DC_E_ERBS_EUTRANCELLTDD | pmNonCaPf3ResCollision | Number of non-carrier aggregation configured UEs that cannot be scheduled in a subframe due to format3 resource collision. Counter category: Type: Traffic, Area: Utilization, Scenario: PUCCH Resources Condition:Incremented every subframe when non-carrier aggregation UE cannot be scheduled due to format3 resource collision. | numeric(18,0) | SUM | SUM | pmNonCaPf3ResCollision |  | PEG | Y | 1
DC_E_ERBS_EUTRANCELLTDD | pmMacLatTimeQciDlNoDrxSyncSum | The DL MAC latency time for data bursts that arrive when the UE is in DRX activity period and in UL In-sync state. It is accumulated over all DRBs with QCIs in the given range. The range of the QCIs included into the measurement is given by the MOM parameters minQciLatencyMeas and maxQciLatencyMeas. Deprecated: Since L16A. Replaced by counter pmMacLatTimeDlNoDrxSyncQci. Planned to be removed. Condition: Counts time from when the data arrives to the empty PDCP SDU buffer while MAC DRB buffer is also empty, until the first data on the MAC layer is transmitted. Includes only bursts when the UE is in DRX inactivity period and UL In-sync state. Continuous measurement for each DRB with the QCI in the range, on each UE, aggregated to cell level. Counter type: ACC Scanner: Not included in any predefined scanner Unit: ms Counter is reset after measurement period : Yes | numeric(18,0) | SUM | SUM | pmMacLatTimeQciDlNoDrxSyncSum |  | PEG | Y | 0
DC_E_ERBS_EUTRANCELLTDD | pmDlAssigsDetectedHarqNDO | New unicast DL assignments sent during DRX onDuration and confirmed by corresponding HARQ ACK/NACK. Counter category: Type: Traffic, Area: Integrity, Scenario: PDCCH Integrity Condition:Stepped when a new unicast DL assignment is confirmed by detecting a corresponding HARQ-ACK during DRX onDuration. | numeric(18,0) | SUM | SUM | pmDlAssigsDetectedHarqNDO |  | PEG | Y | 1
DC_E_ERBS_EUTRANCELLTDD | pmUlGrantsTransPCell | Total number of unicast UL grants transmitted to UEs that use this cell as PCell and do not have bearers mapped to QCI with VoIP or PTT service type. Counter category: Type: Traffic, Area: Integrity, Scenario: PUSCH Integrity Condition:Stepped when following apply: - Unicast UL grant is transmitted to UE that uses cell as PCell. - Does not have bearers mapped to QCI with VoIP or PTT service type. - UL grants for Msg3 for RRC connection setup are excluded. - CarrierAggregation and EnhancedPdcchLa licenses are enabled, and CarrierAggregation feature is activated. | numeric(18,0) | SUM | SUM | pmUlGrantsTransPCell |  | PEG | Y | 1
DC_E_ERBS_EUTRANCELLTDD | pmRrcConnReconfAttNoMob | Number of RRC connection reconfiguration attempts (excluding attempt done for mobility purpose). Counter category: Type: Traffic, Area: Accessibility, Scenario: RRC Reconfiguration Condition:At the transmission of RRCConnectionReconfiguration message and it does not include the mobilityControlInfo. | numeric(18,0) | SUM | SUM | pmRrcConnReconfAttNoMob |  | PEG | Y | 1
DC_E_ERBS_EUTRANCELLTDD | pmErabRelMmeHo | The total number of E-RAB releases by the MME during handover. Counter category: Type: Traffic, Area: Retainability, Scenario: E-RAB Release Condition:Stepped for each released E-RAB at reception of S1 message E-RAB Release Command or UE Context Release Command during handover and with the pre-condition that the Initial Context Establishment procedure must first have been successfully completed. The release must also have been MME initiated. | numeric(18,0) | SUM | SUM | pmErabRelMmeHo |  | PEG | Y | 1
DC_E_ERBS_EUTRANCELLTDD | pmPdcpVolDlDrb | The total volume (PDCP SDU) on Data Radio Bearers that has been transferred (UM and AM) in the downlink direction. Counter category: Type: Traffic, Area: Utilization, Scenario: Volume Type: Traffic, Area: Integrity, Scenario: Throughput Type: KPI, Area: Utilization, Scenario: Downlink Volume Type: KPI, Area: Integrity, Scenario: Downlink Throughput Condition:Stepped before ROHC for DRBs aggregated to cell level. Counter value is updated at UE detach or end of ROP. | numeric(18,0) | SUM | SUM | pmPdcpVolDlDrb |  | PEG | Y | 1
DC_E_ERBS_EUTRANCELLTDD | pmRadioRecInterferencePwrPrb27 | The accumulated interference power for PRB27 Counter category: Type: Traffic, Area: Integrity, Scenario: Antenna Measurements Condition:Samples summed over the measurement period. Measurements are averaged over receive antennas. One sample for each PRB per 40ms. | numeric(18,0) | SUM | SUM | pmRadioRecInterferencePwrPrb27 |  | PEG | Y | 1
DC_E_ERBS_EUTRANCELLTDD | pmUeCtxtRelSCGsmB2Rsrp | Number of Session Continuity RRC Connection Release with redirect to GERAN based on B2 measurement report with trigger quantity RSRP. Counter category: Type: Traffic, Area: Mobility, Scenario: IRAT Reselection Condition:A RRC Connection Release with redirect information to GERAN when triggered by B2 measurement report with RSRP. | numeric(18,0) | SUM | SUM | pmUeCtxtRelSCGsmB2Rsrp |  | PEG | Y | 1
DC_E_ERBS_EUTRANCELLTDD | pmMacLatTimeQciDlSamp | Number of DRB packets for DL MAC latency measurements for the QCIs in the given range. The range of the QCIs included into the measurement is given by the MOM parameters minQciLatencyMeas and maxQciLatencyMeas. Deprecated: Since L16A. Replaced by counter pmMacTimeDlSampQci. Planned to be removed. Condition: Stepped each time a new value is added to the counter pmMacLatTimeQciDlSum. Continuous measurement for each DRB with the QCI in the range, on each UE, aggregated to cell level. Counter type: ACC Scanner: Not included in any predefined scanner Counter is reset after measurement period : Yes | numeric(18,0) | SUM | SUM | pmMacLatTimeQciDlSamp |  | PEG | Y | 0
DC_E_ERBS_EUTRANCELLTDD | pmRadioRecInterferencePwrPrb75 | The accumulated interference power for PRB75 Counter category: Type: Traffic, Area: Integrity, Scenario: Antenna Measurements Condition:Samples summed over the measurement period. Measurements are averaged over receive antennas. One sample for each PRB per 40ms. | numeric(18,0) | SUM | SUM | pmRadioRecInterferencePwrPrb75 |  | PEG | Y | 1
DC_E_ERBS_EUTRANCELLTDD | pmMeasMissingNeighRel | This counter is stepped when Mobility performs no mobility actions due to no valid re-direct target existing. Thus it covers missing neighbor relations for IRAT Handovers and is not a general count of all missing neighbor relations. Counter category: Type: Traffic, Area: Mobility, Scenario: Automated Neighbor Relation Condition:This counter is stepped each time Mobility decides to perform no mobility actions on a UE in the Cell due to no valid re-direct target relation existing. | numeric(18,0) | SUM | SUM | pmMeasMissingNeighRel |  | PEG | Y | 1
DC_E_ERBS_EUTRANCELLTDD | pmRadioRecInterferencePwrPrb52 | The accumulated interference power for PRB52 Counter category: Type: Traffic, Area: Integrity, Scenario: Antenna Measurements Condition:Samples summed over the measurement period. Measurements are averaged over receive antennas. One sample for each PRB per 40ms. | numeric(18,0) | SUM | SUM | pmRadioRecInterferencePwrPrb52 |  | PEG | Y | 1
DC_E_ERBS_EUTRANCELLTDD | pmRadioRecInterferencePwrPrb95 | The accumulated interference power for PRB95 Counter category: Type: Traffic, Area: Integrity, Scenario: Antenna Measurements Condition:Samples summed over the measurement period. Measurements are averaged over receive antennas. One sample for each PRB per 40ms. | numeric(18,0) | SUM | SUM | pmRadioRecInterferencePwrPrb95 |  | PEG | Y | 1
DC_E_ERBS_EUTRANCELLTDD | pmLbtDrsAtt | Number of DRS transmission attempts. Counter category: Type: Traffic, Area: Utilization, Scenario: License-Assisted Access Condition:Stepped for each DRS transmission attempt. | numeric(18,0) | SUM | SUM | pmLbtDrsAtt |  | PEG | Y | 1
DC_E_ERBS_EUTRANCELLTDD | pmIdleModeRelDistrLowMediumLoad | Number of times a frequency is prioritized as target for cell reselection during idle mode at low-medium load. Counter category: Type: Traffic, Area: Utilization, Scenario: Load Management Condition:Stepped every time priority of a frequency is raised in IdleModeMobilityControlInformation of message RrcConnectionRelease for load-balancing reasons when load is low-medium. | numeric(18,0) | SUM | SUM | pmIdleModeRelDistrLowMediumLoad |  | PEG | Y | 1
DC_E_ERBS_EUTRANCELLTDD | pmRadioUeRepCqi2Subband6Sum | The accumulated sum of all sub-band 6 CQI reported by UEs in the cell for rank 2 transmissions. The average value of the reported sub-band 6 CQI within the measurement period can be obtained in conjunction with counter pmRadioUeRepCqi2SubbandSamp. The counter is defined according to 32.425. Counter category: Type: Traffic, Area: Integrity, Scenario: CQI Measurements Condition:Samples summed over the measurement period. One sample per UE aperiodic rank 2 CQI report. This counter is for rank 2 (two codewords) CQI reports. The counter is defined according to 32.425 Section 4.10.1.2 Valid UE reported CQI values range from 0 to 15 Note for CQI/PMI/RI reporting mode 3-1 or 2-1, there will be a different Sub-band CQI value for each codeword. In this case both CQI values shall be added to the counter and are counted as two samples. | numeric(18,0) | SUM | SUM | pmRadioUeRepCqi2Subband6Sum |  | PEG | Y | 1
DC_E_ERBS_EUTRANCELLTDD | pmRadioRecInterferencePwrPrb84 | The accumulated interference power for PRB84 Counter category: Type: Traffic, Area: Integrity, Scenario: Antenna Measurements Condition:Samples summed over the measurement period. Measurements are averaged over receive antennas. One sample for each PRB per 40ms. | numeric(18,0) | SUM | SUM | pmRadioRecInterferencePwrPrb84 |  | PEG | Y | 1
DC_E_ERBS_EUTRANCELLTDD | pmPdcpVolUlDrbLastTTI | pmPdcpVolUlDrbLastTTI: Deprecated: Since L12A. Replaced by pmUeThpVolUl. The total volume (PDCP SDU) on Data Radio Bearers that has been received in the uplink direction in the last TTI when a buffer is emptied. Condition: Continuous measurement for UEs aggregated to cell level. Counter is reset after measurement period: Yes Counter type: ACC Sampling rate: - Scanner: Primary Unit: kilobit (1 000 bits)' | numeric(18,0) | SUM | SUM | pmPdcpVolUlDrbLastTTI |  | PEG | Y | 0
DC_E_ERBS_EUTRANCELLTDD | pmPdcpVolDlDrbLastTTI | The total volume (PDCP SDU) on Data Radio Bearers that has been transferred (acknowledged by the UE) in the downlink direction in the last TTI when a buffer is emptied. Counter category: Type: Traffic, Area: Utilization, Scenario: Volume Type: Traffic, Area: Integrity, Scenario: Throughput Type: KPI, Area: Integrity, Scenario: Downlink Throughput Condition:Stepped before ROHC for UEs aggregated to cell level. | numeric(18,0) | SUM | SUM | pmPdcpVolDlDrbLastTTI |  | PEG | Y | 1
DC_E_ERBS_EUTRANCELLTDD | pmErabRelAbnormalEnbActCdt | Total number of abnormal E-RAB releases by eNodeB for each cell due to: - cell down time (initiated automatically or by manual intervention) or - automated UE recovery. Precondition: Initial Context Establishment procedure must first be successfully completed and that there is data in either the UL or DL buffer (i.e. active). Counter category: Type: Traffic, Area: Retainability, Scenario: E-RAB Release Condition:Stepped for each E-RAB that is released due to cell down time (initiated automatically or by manual intervention) or due to automated UE recovery when data was in either the UL or DL buffer. In the UL case when a UE has multiple bearers co-existing and sharing the same LCG, the bearers share a single packet queue. If one of the bearers is released and there is data in the queue, the bearer ' s associated counter is incremented, regardless of whether or not the data belongs to the released bearer. | numeric(18,0) | SUM | SUM | pmErabRelAbnormalEnbActCdt |  | PEG | Y | 1
DC_E_ERBS_EUTRANCELLTDD | pmUlGrantsDetectedPuschVolteNDO | New unicast UL grants that are transmitted during DRX onDuration to UEs with bearer mapped to QCI with VoIP service type. Reception must be confirmed by corresponding PUSCH transmission. Counter category: Type: Traffic, Area: Integrity, Scenario: PUSCH Integrity Condition:Stepped when detecting a PUSCH transmission. The PUSCH transmission must be confirmed and correspond to a new UL grant. UL grant must be for any bearer mapped to QCI with serviceType set to VoIP. UL grant must be transmitted during DRX onDuration. UL grants for message 3 for RRC connection setup are excluded. | numeric(18,0) | SUM | SUM | pmUlGrantsDetectedPuschVolteNDO |  | PEG | Y | 1
DC_E_ERBS_EUTRANCELLTDD | pmIdleModeRelDistrLowLoad | Number of times a frequency is prioritized as target for cell reselection during idle mode at low load. Counter category: Type: Traffic, Area: Utilization, Scenario: Load Management Condition:Stepped every time priority of a frequency is raised in IdleModeMobilityControlInformation of message RrcConnectionRelease for load-balancing reasons when load is low. | numeric(18,0) | SUM | SUM | pmIdleModeRelDistrLowLoad |  | PEG | Y | 1
DC_E_ERBS_EUTRANCELLTDD | pmRadioRecInterferencePwrPrb94 | The accumulated interference power for PRB94 Counter category: Type: Traffic, Area: Integrity, Scenario: Antenna Measurements Condition:Samples summed over the measurement period. Measurements are averaged over receive antennas. One sample for each PRB per 40ms. | numeric(18,0) | SUM | SUM | pmRadioRecInterferencePwrPrb94 |  | PEG | Y | 1
DC_E_ERBS_EUTRANCELLTDD | pmErabAdmissionSuccArp2 | pmErabAdmissionSuccArp2: Deprecated: Since L11B. Has no functional behavior, planned to be removed.The total number of admitted E-RAB Establishment for ARP (Allocation Retention Priority)=2Condition: Stepped for each admitted E-RAB with ARP=2 at transmission of E-RAB SETUP RESPONSE, INITIAL CONTEXT SETUP RESPONSE or HANDOVER REQUEST ACKNOWLEDGE .Counter is reset after measurement period: YesCounter type: PEGSampling rate: -Scanner: Not included in any predefined scanner Unit: -' | numeric(18,0) | SUM | SUM | pmErabAdmissionSuccArp2 |  | PEG | Y | 0
DC_E_ERBS_EUTRANCELLTDD | pmRadioRecInterferencePwrPrb2 | The accumulated interference power for PRB2 Counter category: Type: Traffic, Area: Integrity, Scenario: Antenna Measurements Condition:Samples summed over the measurement period. Measurements are averaged over receive antennas. One sample for each PRB per 40ms. | numeric(18,0) | SUM | SUM | pmRadioRecInterferencePwrPrb2 |  | PEG | Y | 1
DC_E_ERBS_EUTRANCELLTDD | pmRadioRecInterferencePwrSf8 | Monitors the UL interference level for subframe 8. Counter category: Type: Traffic, Area: Integrity, Scenario: Antenna Measurements Condition:The aggregated measured UL interference and noise corresponding to subframe 8. | numeric(18,0) | SUM | SUM | pmRadioRecInterferencePwrSf8 |  | PEG | Y | 1
DC_E_ERBS_EUTRANCELLTDD | pmPdcpVolDlDrbTransPlmn2 | The total volume (PDCP SDU) on Data Radio Bearers that has been transmitted in the downlink direction in the PDCP layer for the UEs served by PLMN2. PLMN2 refers to the PLMN configured in the attribute additionalPlmnList[1] located on EUtranCellFDD or EUtranCellTDD. Counter category: Type: Traffic, Area: Utilization, Scenario: Volume Type: Traffic, Area: Integrity, Scenario: Throughput Condition:Traffic volume counter accumulates transferred volume from PDCP to RLC layer for Plmn2. | numeric(18,0) | SUM | SUM | pmPdcpVolDlDrbTransPlmn2 |  | PEG | Y | 1
DC_E_ERBS_EUTRANCELLTDD | pmRrcConnEstabFailMmeOvlMod | The total number of failed RRC Connection Establishments with Establishment cause Mobile Originating Data due to MME overload. Counter category: Type: Traffic, Area: Accessibility, Scenario: RRC Connection Establishment Type: KPI, Area: Accessibility, Scenario: Initial E-RAB Establishment Success Rate Condition:Stepped at sending response RRC Connection Reject to an RRC connection request with Establishment cause Mobile Originating Data when the serving MME, identified by value s-TMSI, is in overload state. | numeric(18,0) | SUM | SUM | pmRrcConnEstabFailMmeOvlMod |  | PEG | Y | 1
DC_E_ERBS_EUTRANCELLTDD | pmErabRelAbnormalEnbCdtAutoPnr | Total number of abnormal E-RAB releases by eNodeB for each cell due to: - cell down time caused by a partial node restart (initiated automatically) or - automated UE recovery. Precondition: Initial Context Establishment procedure must first be successfully completed. Counter category: Type: Traffic, Area: Retainability, Scenario: E-RAB Release Condition:Stepped for each E-RAB that is released due to cell down time (initiated automatically) caused by a partial node restart or due to automated UE recovery when data was in either the UL or DL buffer. In the UL case when a UE has multiple bearers co-existing and sharing the same LCG, the bearers share a single packet queue. If one of the bearers is released and there is data in the queue, the bearer ' s associated counter is incremented, regardless of whether or not the data belongs to the released bearer | numeric(18,0) | SUM | SUM | pmErabRelAbnormalEnbCdtAutoPnr |  | PEG | Y | 1
DC_E_ERBS_EUTRANCELLTDD | pmTtiBundlingEnable | The number of times the UE switches on TTI bundling mode. Counter category: Type: Traffic, Area: Integrity, Scenario: Voice Quality Condition:Incremented on success when in TTI bundling enable mode. | numeric(18,0) | SUM | SUM | pmTtiBundlingEnable |  | PEG | Y | 1
DC_E_ERBS_EUTRANCELLTDD | pmRadioRecInterferencePwrPrb76 | The accumulated interference power for PRB76 Counter category: Type: Traffic, Area: Integrity, Scenario: Antenna Measurements Condition:Samples summed over the measurement period. Measurements are averaged over receive antennas. One sample for each PRB per 40ms. | numeric(18,0) | SUM | SUM | pmRadioRecInterferencePwrPrb76 |  | PEG | Y | 1
DC_E_ERBS_EUTRANCELLTDD | pmInactiveUeRelInHighLoad | Total number of inactive UEs released at handover when the MP load level is at least the value of the attribute releaseInactiveUesMpLoadLevel. Counter category: Type: Traffic, Area: Retainability, Scenario: Load Management Condition:Measurement only active when the license for " Release Inactive Ues at High Load Handover " feature is enabled. If so, the counter is stepped each time an inactive UE is released at handover and the MP load level is at least the value of the attribute releaseInactiveUesMpLoadLevel. | numeric(18,0) | SUM | SUM | pmInactiveUeRelInHighLoad |  | PEG | Y | 1
DC_E_ERBS_EUTRANCELLTDD | pmContDlCapLic | The counter aggregates the number of ms for which contention has occurred in the downlink direction due to lack of DL capacity license.Condition: Any TTI for which contention (i.e. data not scheduled for a Radio Bearer) occurs due to lack of DL capacity license is counted. Note that result is dependent on the configuration of Subframe assignment (i.e. How many TTIs are available to scheduling). Counter type: PEG Sampling rate: Per TTI Scanner: Not included in any predefined scanner Unit: ms Counter is reset after measurement period: Yes Deprecated: Since L15B. Has no functional behavior. Planned to be removed. | numeric(18,0) | SUM | SUM | pmContDlCapLic |  | PEG | Y | 0
DC_E_ERBS_EUTRANCELLTDD | pmHoPrepRejInLicMultiErab | The number of non-admitted E-RABs at an incoming handover preparation procedure, due to license for Multiple E-RAB being exceeded. Counter category: Type: Traffic, Area: Mobility, Scenario: Incoming Handover Condition:At transmission by the target eNodeB of the Handover Request Acknowledge message to the MME or to the source eNodeB. | numeric(18,0) | SUM | SUM | pmHoPrepRejInLicMultiErab |  | PEG | Y | 1
DC_E_ERBS_EUTRANCELLTDD | pmS1SigConnEstabFailMmeOvlMos | The total number of failed S1 signaling connection establishments with Establishment cause Mobile Originating Signaling due to MME overload. Counter category: Type: Traffic, Area: Accessibility, Scenario: Signaling Connection Establishment Type: KPI, Area: Accessibility, Scenario: Initial E-RAB Establishment Success Rate Condition:Stepped at receiving RRC Connection Setup Complete for an RRC Connection Request with establishment cause Mobile Originating Signaling when the serving MME, identified by the value GUMMEI, is in overload state. | numeric(18,0) | SUM | SUM | pmS1SigConnEstabFailMmeOvlMos |  | PEG | Y | 1
DC_E_ERBS_EUTRANCELLTDD | pmHoPrepRejInMISigQCong | The total number of failed Incoming Handovers due to RAC-BB signal queue congestion. Counter category: Type: Traffic, Area: Mobility, Scenario: Incoming Handover Condition:Stepped at transmission of S1/X2 message Handover Preparation Failure when RAC-BB signal queue congestion was indicated. | numeric(18,0) | SUM | SUM | pmHoPrepRejInMISigQCong |  | PEG | Y | 1
DC_E_ERBS_EUTRANCELLTDD | pmErabRelMmeCellUnavail | The total number of E-RAB Releases per cell initiated by the MME with the cause cell unavailable possibly due to S1 Reset. The counter is stepped regardless of whether data was or was not lost in UL/DL buffers. Counter category: Type: Traffic, Area: Retainability, Scenario: E-RAB Release Condition:The counter is stepped for each released E-RAB at reception of S1 message E-RAB Release Command or UE Context Release Command with S1 Release cause " Cell Not Available " and with the pre-condition that the Initial Context Establishment procedure must first have been successfully completed. The release must also have been MME initiated. | numeric(18,0) | SUM | SUM | pmErabRelMmeCellUnavail |  | PEG | Y | 1
DC_E_ERBS_EUTRANCELLTDD | pmUeCtxtRelAbnormalEnb | Counter category: Type: Traffic, Area: Retainability, Scenario: UE Context Release Condition:Stepped at reception of S1 message UE Context Release Command with internal cause codes considered abnormal (Radio Connection with UE is lost: Handover failure for the UE: UE pre-emption) when the RBS initiated the release. It can also be stepped at transmission of UE Context Release Request or Reset message by the RBS, or when a cell owned by that RBS is disabled (and that leads to internal RBS UE Context Release). | numeric(18,0) | SUM | SUM | pmUeCtxtRelAbnormalEnb |  | PEG | Y | 1
DC_E_ERBS_EUTRANCELLTDD | pmPdcpPktLostUlLimitations | The number of lost packets in UL due to PDCP capacity limitations. Counter category: Type: Traffic, Area: Integrity, Scenario: PDCP Packet Integrity Condition:When a packet is discarded due to PDCP capacity limitations. | numeric(18,0) | SUM | SUM | pmPdcpPktLostUlLimitations |  | PEG | Y | 1
DC_E_ERBS_EUTRANCELLTDD | pmRadioRecInterferencePwrPrb34 | The accumulated interference power for PRB34 Counter category: Type: Traffic, Area: Integrity, Scenario: Antenna Measurements Condition:Samples summed over the measurement period. Measurements are averaged over receive antennas. One sample for each PRB per 40ms. | numeric(18,0) | SUM | SUM | pmRadioRecInterferencePwrPrb34 |  | PEG | Y | 1
DC_E_ERBS_EUTRANCELLTDD | pmRadioUeRepCqi2Subband8Sum | The accumulated sum of all sub-band 8 CQI reported by UEs in the cell for rank 2 transmissions. The average value of the reported sub-band 8 CQI within the measurement period can be obtained in conjunction with counter pmRadioUeRepCqi2SubbandSamp. The counter is defined according to 32.425. Counter category: Type: Traffic, Area: Integrity, Scenario: CQI Measurements Condition:Samples summed over the measurement period. One sample per UE aperiodic rank 2 CQI report. This counter is for rank 2 (two codewords) CQI reports. The counter is defined according to 32.425 Section 4.10.1.2 Valid UE reported CQI values range from 0 to 15 Note for CQI/PMI/RI reporting mode 3-1 or 2-1, there will be a different Sub-band CQI value for each codeword. In this case both CQI values shall be added to the counter and are counted as two samples. | numeric(18,0) | SUM | SUM | pmRadioUeRepCqi2Subband8Sum |  | PEG | Y | 1
DC_E_ERBS_EUTRANCELLTDD | pmCellHoExeSuccLteInterFHybridCsg | Number of successful handovers that are: - outgoing intra-LTE, - inter-frequency and - to Hybrid CSG cell. Counter category: Type: Traffic, Area: Mobility, Scenario: Inter-Frequency Handover Condition:Stepped if all are true: - Source eNodeB initiated the inter-frequency Hybrid CSG cell handover - UE CONTEXT RELEASE COMMAND message is received by source eNodeB from MME with the cause Handover Triggered (S1 handover) and - If caused by feature Mobility to CSG Cells. | numeric(18,0) | SUM | SUM | pmCellHoExeSuccLteInterFHybridCsg |  | PEG | Y | 1
DC_E_ERBS_EUTRANCELLTDD | pmErabAdmissionSuccArp0 | pmErabAdmissionSuccArp0: Deprecated: Since L11B. Has no functional behavior, planned to be removed.The total number of admitted E-RAB Establishment for ARP (Allocation Retention Priority)=0Condition: Stepped for each admitted E-RAB with ARP=0 at transmission of E-RAB SETUP RESPONSE, INITIAL CONTEXT SETUP RESPONSE or HANDOVER REQUEST ACKNOWLEDGE .Counter is reset after measurement period: YesCounter type: PEGSampling rate: -Scanner: Not included in any predefined scanner Unit: -' | numeric(18,0) | SUM | SUM | pmErabAdmissionSuccArp0 |  | PEG | Y | 1
DC_E_ERBS_EUTRANCELLTDD | pmSchedActivityUeDl | Total UEs scheduling activity in the downlink. For CA it is counted once on each cell the UE uses. Can be used as the MAC timebase. Counter category: Type: Traffic, Area: Utilization, Scenario: Scheduling SE/TTI Type: KPI, Area: Utilization, Scenario: Scheduled Entities Condition:The counter shall be increased with 1 for each UE that was scheduled with SRB/DRB data in the downlink. | numeric(18,0) | SUM | SUM | pmSchedActivityUeDl |  | PEG | Y | 1
DC_E_ERBS_EUTRANCELLTDD | pmPrbUsedDlCcch | pmPrbUsedDlCcch: Deprecated: Since L11A. Has no functional behaviour.The total number of PRBs used for Common Control Channels in the downlink direction.Condition: Continuous measurement on TTI granularity aggregated to cell level. This measurement is applicable to Broadcast Control Channel (BCCH) and Paging Control Channel (PCCH).Counter is reset after measurement period: YesCounter type: ACCSampling rate: -Scanner: Not included in any predefined scannerUnit: -' | numeric(18,0) | SUM | SUM | pmPrbUsedDlCcch |  | PEG | Y | 0
DC_E_ERBS_EUTRANCELLTDD | pmErabRelAbnormalEnbTnFail | The total number of abnormal E-RAB releases for each cell due to S1 Interface Down, X2 Interface Down or Transport Resource Unavailable. A precondition is that procedure Initial Context Establishment is first successfully completed. Counter category: Type: Traffic, Area: Retainability, Scenario: E-RAB Release Condition:Stepped if the S1 interface or X2 interface is lost or S1 bearer error indication is received. | numeric(18,0) | SUM | SUM | pmErabRelAbnormalEnbTnFail |  | PEG | Y | 1
DC_E_ERBS_EUTRANCELLTDD | pmRrcConnTuneOutLevSum | Sum of all sample values recorded for "number of Tune-out UEs in RRC_CONNECTED mode". Counter category: Type: Traffic, Area: Utilization, Scenario: RRC Resources Condition:This counter is based on an internal level counter maintaining the current number of Tune-out UEs in RRC_CONNECTED mode. Values are read periodically and accumulated. | numeric(18,0) | SUM | SUM | pmRrcConnTuneOutLevSum |  | PEG | Y | 1
DC_E_ERBS_EUTRANCELLTDD | pmErabEstabSuccGbr | pmErabEstabSuccGbr: Deprecated: Since L11B. Planned to be removed.The total number of successful E-RAB setup with resource type GBR for a cell.Condition: Shall be stepped for each successful E-RAB Establishment attempt with resource type GBR.Counter is reset after measurement period: YesCounter type: PEGSampling rate: -Scanner: PrimaryUnit: -' | numeric(18,0) | SUM | SUM | pmErabEstabSuccGbr |  | PEG | Y | 0
DC_E_ERBS_EUTRANCELLTDD | pmUeCtxtRelAbnormalEnbActHo | The total number of abnormal UE Context Releases initiated by the eNB due to handover execution failure and that there was data in either the UL or DL buffer (i.e. active). Counter category: Type: Traffic, Area: Retainability, Scenario: UE Context Release Condition:If there was data in the buffer at the time of release, and the release is due to that executed handover fails and the UE is considered dropped. | numeric(18,0) | SUM | SUM | pmUeCtxtRelAbnormalEnbActHo |  | PEG | Y | 1
DC_E_ERBS_EUTRANCELLTDD | pmLongDrxCommandPft | Number of times a Long DRX Command MAC Control Element is sent to a PFT UE. Counter category: Type: Traffic, Area: Integrity, Scenario: Discontinuous Reception Condition:Incremented every time a Long DRX Command Mac control element is sent to a PFT UE. | numeric(18,0) | SUM | SUM | pmLongDrxCommandPft |  | PEG | Y | 1
DC_E_ERBS_EUTRANCELLTDD | pmRadioUeRepCqi2Subband12Sum | The accumulated sum of all sub-band 12 CQI reported by UEs in the cell for rank 2 transmissions. The average value of the reported sub-band 12 CQI within the measurement period can be obtained in conjunction with counter pmRadioUeRepCqi2SubbandSamp. The counter is defined according to 32.425. Counter category: Type: Traffic, Area: Integrity, Scenario: CQI Measurements Condition:Samples summed over the measurement period. One sample per UE aperiodic rank 2 CQI report. This counter is for rank 2 (two codewords) CQI reports. The counter is defined according to 32.425 Section 4.10.1.2 Valid UE reported CQI values range from 0 to 15 Note for CQI/PMI/RI reporting mode 3-1 or 2-1, there will be a different Sub-band CQI value for each codeword. In this case both CQI values shall be added to the counter and are counted as two samples. | numeric(18,0) | SUM | SUM | pmRadioUeRepCqi2Subband12Sum |  | PEG | Y | 1
DC_E_ERBS_EUTRANCELLTDD | pmUeCtxtRelAbnormalEnbHoOosPft | Total number of abnormal UE Context releases initiated by the eNodeB due to handover failure. The UE is a PFT UE and it is in Out-Of-Sync mode. Deprecated: Since L16B. Planned to be removed Condition: Stepped if the UE is a PFT user in Out-of-Sync state and the UE Context release is due to handover failure. Counter type: PEG Scanner: Not included in any predefined scanner Counter is reset after measurement period: Yes | numeric(18,0) | SUM | SUM | pmUeCtxtRelAbnormalEnbHoOosPft |  | PEG | Y | 1
DC_E_ERBS_EUTRANCELLTDD | pmErabAdmissionSuccArp14 | pmErabAdmissionSuccArp14: Deprecated: Since L11B. Has no functional behavior, planned to be removed.The total number of admitted E-RAB Establishment for ARP (Allocation Retention Priority)=14Condition: Stepped for each admitted E-RAB with ARP=14 at transmission of E-RAB SETUP RESPONSE, INITIAL CONTEXT SETUP RESPONSE or HANDOVER REQUEST ACKNOWLEDGE .Counter is reset after measurement period: YesCounter type: PEGSampling rate: -Scanner: Not included in any predefined scanner Unit: -' | numeric(18,0) | SUM | SUM | pmErabAdmissionSuccArp14 |  | PEG | Y | 0
DC_E_ERBS_EUTRANCELLTDD | pmUeCtxtRelAbnormalEnbHoOos | Total number of abnormal UE Context releases initiated by the eNodeB due to handover failure. The UE is in Out-Of-Sync mode. Deprecated: Since L16B. Planned to be removed Condition: Stepped if the UE is in Out-of-Sync state and the UE Context release is due to handover failure. Counter type: PEG Scanner: Not included in any predefined scanner Counter is reset after measurement period: Yes | numeric(18,0) | SUM | SUM | pmUeCtxtRelAbnormalEnbHoOos |  | PEG | Y | 1
DC_E_ERBS_EUTRANCELLTDD | pmRadioRecInterferencePwrPrb18 | The accumulated interference power for PRB18 Counter category: Type: Traffic, Area: Integrity, Scenario: Antenna Measurements Condition:Samples summed over the measurement period. Measurements are averaged over receive antennas. One sample for each PRB per 40ms. | numeric(18,0) | SUM | SUM | pmRadioRecInterferencePwrPrb18 |  | PEG | Y | 1
DC_E_ERBS_EUTRANCELLTDD | pmRadioRecInterferencePwrPrb6 | The accumulated interference power for PRB6 Counter category: Type: Traffic, Area: Integrity, Scenario: Antenna Measurements Condition:Samples summed over the measurement period. Measurements are averaged over receive antennas. One sample for each PRB per 40ms. | numeric(18,0) | SUM | SUM | pmRadioRecInterferencePwrPrb6 |  | PEG | Y | 1
DC_E_ERBS_EUTRANCELLTDD | pmRadioRecInterferencePwrPrb79 | The accumulated interference power for PRB79 Counter category: Type: Traffic, Area: Integrity, Scenario: Antenna Measurements Condition:Samples summed over the measurement period. Measurements are averaged over receive antennas. One sample for each PRB per 40ms. | numeric(18,0) | SUM | SUM | pmRadioRecInterferencePwrPrb79 |  | PEG | Y | 1
DC_E_ERBS_EUTRANCELLTDD | pmRadioUeRepCqi2Subband5Sum | The accumulated sum of all sub-band 5 CQI reported by UEs in the cell for rank 2 transmissions. The average value of the reported sub-band 5 CQI within the measurement period can be obtained in conjunction with counter pmRadioUeRepCqi2SubbandSamp. The counter is defined according to 32.425. Counter category: Type: Traffic, Area: Integrity, Scenario: CQI Measurements Condition:Samples summed over the measurement period. One sample per UE aperiodic rank 2 CQI report. This counter is for rank 2 (two codewords) CQI reports. The counter is defined according to 32.425 Section 4.10.1.2 Valid UE reported CQI values range from 0 to 15 Note for CQI/PMI/RI reporting mode 3-1 or 2-1, there will be a different Sub-band CQI value for each codeword. In this case both CQI values shall be added to the counter and are counted as two samples. | numeric(18,0) | SUM | SUM | pmRadioUeRepCqi2Subband5Sum |  | PEG | Y | 1
DC_E_ERBS_EUTRANCELLTDD | pmUeCtxtRelAbnormalEnbActUeLostOos | Total number of abnormal UE Context releases initiated by the eNodeB due to lost radio connection with the UE. The UE is in Out-Of-Sync mode and has data in the buffers. Counter category: Type: Traffic, Area: Retainability, Scenario: UE Context Release Condition:Stepped if the UE is in Out-of-Sync state, has data in any of its buffers and the UE Context release is due to lost radio connection with the UE. | numeric(18,0) | SUM | SUM | pmUeCtxtRelAbnormalEnbActUeLostOos |  | PEG | Y | 1
DC_E_ERBS_EUTRANCELLTDD | pmMeasRep | Total number of measurement reports received from the UE. Counter category: Type: Traffic, Area: Mobility, Scenario: UE Measurements Condition:Stepped when a measurement report is received from the UE. | numeric(18,0) | SUM | SUM | pmMeasRep |  | PEG | Y | 1
DC_E_ERBS_EUTRANCELLTDD | pmRaAllocCfra | The number of allocated CFRA preambles. Counter category: Type: Traffic, Area: Accessibility, Scenario: Random Access Condition:This counter should be incremented whenever a CFRA preamble is allocated in the Cell. | numeric(18,0) | SUM | SUM | pmRaAllocCfra |  | PEG | Y | 1
DC_E_ERBS_EUTRANCELLTDD | pmRrcConnEstabSucc | The total number of successful RRC Connection Establishments. Counter category: Type: Traffic, Area: Accessibility, Scenario: RRC Connection Establishment Type: KPI, Area: Accessibility, Scenario: Initial E-RAB Establishment Success Rate Condition:Stepped at reception of RRC message RRC Connection Setup Complete. | numeric(18,0) | SUM | SUM | pmRrcConnEstabSucc |  | PEG | Y | 1
DC_E_ERBS_EUTRANCELLTDD | pmErabAdmissionAttArp8 | pmErabAdmissionAttArp8: Deprecated: Since L11B. Has no functional behavior, planned to be removed.The total number of E-RAB admission attempts for ARP (Allocation Retention Priority)=8Condition: Stepped for each E-RAB with ARP=8 at reception of E-RAB SETUP REQUEST, INITIAL CONTEXT SETUP REQUEST or HANDOVER REQUEST.Counter is reset after measurement period: YesCounter type: PEGSampling rate: -Scanner: Not included in any predefined scanner Unit: -' | numeric(18,0) | SUM | SUM | pmErabAdmissionAttArp8 |  | PEG | Y | 0
DC_E_ERBS_EUTRANCELLTDD | pmRadioRecInterferencePwrPrb69 | The accumulated interference power for PRB69 Counter category: Type: Traffic, Area: Integrity, Scenario: Antenna Measurements Condition:Samples summed over the measurement period. Measurements are averaged over receive antennas. One sample for each PRB per 40ms. | numeric(18,0) | SUM | SUM | pmRadioRecInterferencePwrPrb69 |  | PEG | Y | 1
DC_E_ERBS_EUTRANCELLTDD | pmRadioRecInterferencePwrPrb20 | The accumulated interference power for PRB20 Counter category: Type: Traffic, Area: Integrity, Scenario: Antenna Measurements Condition:Samples summed over the measurement period. Measurements are averaged over receive antennas. One sample for each PRB per 40ms. | numeric(18,0) | SUM | SUM | pmRadioRecInterferencePwrPrb20 |  | PEG | Y | 1
DC_E_ERBS_EUTRANCELLTDD | pmCellHoExeAttLteInterFUl | Number of attempts to start outgoing intra-LTE inter-frequency HO execution, triggered by bad UL quality in the source cell. Used when feature Uplink-Triggered Inter-Frequency Mobility is activated. Counter category: Type: Traffic, Area: Mobility, Scenario: Inter-Frequency Handover Condition:Stepped when source cell starts handover execution procedure triggered by bad UL quality. | numeric(18,0) | SUM | SUM | pmCellHoExeAttLteInterFUl |  | PEG | Y | 1
DC_E_ERBS_EUTRANCELLTDD | pmRaFailCfraMsg1DiscOoc | The number of CFRA preambles that are discarded because timing offset of CFRA preamble corresponds to a distance greater than configured cell range. Counter category: Type: Traffic, Area: Accessibility, Scenario: Random Access Condition:Incremented for each preamble that is discarded due to that the preamble is detected from a UE outside configured cell range. | numeric(18,0) | SUM | SUM | pmRaFailCfraMsg1DiscOoc |  | PEG | Y | 1
DC_E_ERBS_EUTRANCELLTDD | pmRrcConnEstabAttMta | The total number of RRC Connection Request attempts with Establishment cause Mobile Terminating Access. Counter category: Type: Traffic, Area: Accessibility, Scenario: RRC Connection Establishment Type: KPI, Area: Accessibility, Scenario: Initial E-RAB Establishment Success Rate Condition:Stepped at reception of RRC message RRC Connection Request with Establishment cause Mobile Terminating Access. | numeric(18,0) | SUM | SUM | pmRrcConnEstabAttMta |  | PEG | Y | 1
DC_E_ERBS_EUTRANCELLTDD | pmRadioRecInterferencePwrPrb24 | The accumulated interference power for PRB24 Counter category: Type: Traffic, Area: Integrity, Scenario: Antenna Measurements Condition:Samples summed over the measurement period. Measurements are averaged over receive antennas. One sample for each PRB per 40ms. | numeric(18,0) | SUM | SUM | pmRadioRecInterferencePwrPrb24 |  | PEG | Y | 1
DC_E_ERBS_EUTRANCELLTDD | pmErabRelAbnormalEnbLic | Deprecated: Since L16B. The total number of abnormal E-RAB Releases per cell, initiated by the RBS due to UE pre-emption with the pre-condition that the Initial Context Establishment procedure must first have been successfully completed. The counter is stepped regardless of whether data was or was not lost in UL/DL buffers.Condition: abnormal E-RAB Release due to UE pre-emptionCounter type: PEGSampling rate: -Scanner: Not included in any predefined scannerCounter is reset after measurement period: Yes | numeric(18,0) | SUM | SUM | pmErabRelAbnormalEnbLic |  | PEG | Y | 0
DC_E_ERBS_EUTRANCELLTDD | pmRadioRecInterferencePwrPrb77 | The accumulated interference power for PRB77 Counter category: Type: Traffic, Area: Integrity, Scenario: Antenna Measurements Condition:Samples summed over the measurement period. Measurements are averaged over receive antennas. One sample for each PRB per 40ms. | numeric(18,0) | SUM | SUM | pmRadioRecInterferencePwrPrb77 |  | PEG | Y | 1
DC_E_ERBS_EUTRANCELLTDD | pmS1SigConnEstabSuccMos | The total number of successful S1 signaling connection establishments with Establishment cause Mobile Originating Signaling. Counter category: Type: Traffic, Area: Accessibility, Scenario: Signaling Connection Establishment Type: KPI, Area: Accessibility, Scenario: Initial E-RAB Establishment Success Rate Condition:Stepped at first message received on this UE-associated logical S1-connection, if the RRC Connection Request Establishment cause was Establishment cause Mobile Originating Signaling. | numeric(18,0) | SUM | SUM | pmS1SigConnEstabSuccMos |  | PEG | Y | 1
DC_E_ERBS_EUTRANCELLTDD | pmRadioRecInterferencePwrPrb7 | The accumulated interference power for PRB7 Counter category: Type: Traffic, Area: Integrity, Scenario: Antenna Measurements Condition:Samples summed over the measurement period. Measurements are averaged over receive antennas. One sample for each PRB per 40ms. | numeric(18,0) | SUM | SUM | pmRadioRecInterferencePwrPrb7 |  | PEG | Y | 1
DC_E_ERBS_EUTRANCELLTDD | pmRrcConnEstabFailLowCovUeLic | Total number of low-coverage UE RRC connection requests rejected due to lack of connected user license. Counter category: Type: Traffic, Area: Accessibility, Scenario: RRC Connection Establishment Condition:Stepped at reception of RRC Connection Reject for low-coverage UE due to lack of connected users license. | numeric(18,0) | SUM | SUM | pmRrcConnEstabFailLowCovUeLic |  | PEG | Y | 1
DC_E_ERBS_EUTRANCELLTDD | pmSchedActivityUlTTI | The number of Scheduled Entities (SEs) in the uplink per cell, including TTI bundling grants and nonAdaptive re-transmissions. If divided with the number of TTIs, SE/TTI average can be obtained. Counter category: Type: Traffic, Area: Utilization, Scenario: Scheduling SE/TTI Condition:Incremented for nonadaptive retransmissons and each UL grant, for new transmissions, adaptive re-transmissions and TTI Bundling transmissions. | numeric(18,0) | SUM | SUM | pmSchedActivityUlTTI |  | PEG | Y | 1
DC_E_ERBS_EUTRANCELLTDD | pmUeCtxtRelSCCdma | The number of Session Continuity RRC Connection Release with redirect to CDMA2000. Counter category: Type: Traffic, Area: Mobility, Scenario: IRAT Reselection Condition:A RRC Connection Release with redirect information to CDMA2000. | numeric(18,0) | SUM | SUM | pmUeCtxtRelSCCdma |  | PEG | Y | 1
DC_E_ERBS_EUTRANCELLTDD | pmA3InterFBestCellEvalReportUl | Number of received A3 inter-frequency measurement reports for target cell measurements triggered by bad UL quality in the source cell. Used when feature Uplink-Triggered Inter-Frequency Mobility is activated. Counter category: Type: Traffic, Area: Mobility, Scenario: UE Measurements Condition:Stepped when A3 inter-frequency measurement report received from UE for target cell measurements triggered by bad UL quality. | numeric(18,0) | SUM | SUM | pmA3InterFBestCellEvalReportUl |  | PEG | Y | 1
DC_E_ERBS_EUTRANCELLTDD | pmPdcpPktReceivedUl | Total number of DRB packets (PDCP SDUs) received in the uplink. Counter category: Type: KPI, Area: Integrity, Scenario: Uplink Packet Loss Rate Type: Traffic, Area: Integrity, Scenario: PDCP Packet Integrity Condition:Continuous measurement for UEs aggregated to cell level. | numeric(18,0) | SUM | SUM | pmPdcpPktReceivedUl |  | PEG | Y | 1
DC_E_ERBS_EUTRANCELLTDD | pmContUlHw | The counter aggregates the number of ms for which contention has occurred in the uplink direction due to lack of hardware resources.Condition: Any TTI for which contention (i.e. data not scheduled for a Radio Bearer) occurs due to lack of hardware resources is counted. Note that result is dependent on the configuration of Subframe assignment (i.e. How many TTIs are available to scheduling). Counter type: PEG Sampling rate: Per TTI Scanner: Not included in any predefined scanner Unit: ms Counter is reset after measurement period: Yes Deprecated: Since L15B. Has no functional behavior. Planned to be removed. | numeric(18,0) | SUM | SUM | pmContUlHw |  | PEG | Y | 0
DC_E_ERBS_EUTRANCELLTDD | pmPdcpBitrateDlDrbMin | Minimum cell DL bit rate. One cell bit rate sample is obtained by dividing the total volume (PDCP SDU) on Data Radio Bearers aggregated to cell level, that has been transmitted in the downlink direction in the PDCP layer, with the time (in seconds) of the sample gathering period. Counter category: Type: Traffic, Area: Integrity, Scenario: Throughput Condition:The counter is set equal to the low mark sample at the end of each Recording Output Period (ROP). | numeric(18,8) | MIN | SUM | pmPdcpBitrateDlDrbMin |  | GAUGE | Y | 0
DC_E_ERBS_EUTRANCELLTDD | pmErabRelAbnormalEnbActTnFail | The total number of abnormal E-RAB releases for each cell due to S1 Interface Down, X2 Interface Down, or Transport Resource Unavailable. Preconditions are that procedure Initial Context Establishment is first successfully completed and there is data in the UL or DL buffer. Counter category: Type: Traffic, Area: Retainability, Scenario: E-RAB Release Condition:If there is data in the buffer at the time of release of an E-RAB and because the S1 interface or X2 interface is lost, or S1 bearer error indication is received. In the UL case, when a UE has multiple bearers coexisting and sharing the same LCG, the bearers share a single packet queue. If one of the bearers is released and there is data in the queue, the associated counter for the bearer is incremented, regardless of whether or not the data belongs to the released bearer. | numeric(18,0) | SUM | SUM | pmErabRelAbnormalEnbActTnFail |  | PEG | Y | 1
DC_E_ERBS_EUTRANCELLTDD | pmHoPrepRejInDynUeAdmCtrl | pmHoPrepRejInDynUeAdmCtrl: Total number of non-privileged incoming handovers rejected by Dynamic UE Admission Control. Counter category: Type: Traffic, Area: Mobility, Scenario: Incoming Handover Condition:When a non-privileged incoming handover is rejected by Dynamic UE Admission Control. This description applicable only for Baseband RadioNode. pmHoPrepRejInDynUeAdmCtrl: Total number of non-privileged incoming handovers rejected by Dynamic UE Admission Control. If Enhanced PTT Admission Control feature is active,RRC Connection Request rejects due to PTT load reservation are counted. This includes PA rejections as well if threshold dlDynUeAdmCtrlPaOverloadThr, ulDynUeAdmCtrlPaOverloadThr or cceDynUeAdmCtrlPaOverloadThr is reached. Scanner: Not included in any predefined scanner Condition:When a non-privileged incoming handover is rejected by Dynamic UE Admission Control. | numeric(18,0) | SUM | SUM | pmHoPrepRejInDynUeAdmCtrl |  | PEG | Y | 1
DC_E_ERBS_EUTRANCELLTDD | pmRadioRecInterferencePwrPrb36 | The accumulated interference power for PRB36 Counter category: Type: Traffic, Area: Integrity, Scenario: Antenna Measurements Condition:Samples summed over the measurement period. Measurements are averaged over receive antennas. One sample for each PRB per 40ms. | numeric(18,0) | SUM | SUM | pmRadioRecInterferencePwrPrb36 |  | PEG | Y | 1
DC_E_ERBS_EUTRANCELLTDD | pmRohcEstabFailLic | Number of setups Robust Header Compression failed due to missing or inoperable license. Counter category: Type: Traffic, Area: Integrity, Scenario: Voice Quality Condition:Triggered at failed activation of Robust Header Compression for a data radio bearer. | numeric(18,0) | SUM | SUM | pmRohcEstabFailLic |  | PEG | Y | 1
DC_E_ERBS_EUTRANCELLTDD | pmUeCtxtRelSCEUtraA2Rsrq | Number of RRC Connection Release with redirect to E-UTRA based on A2 measurement report with trigger quantity RSRQ. Counter category: Type: Traffic, Area: Mobility, Scenario: IRAT Reselection Condition:A RRC Connection Release with redirect information to E-UTRA when triggered by A2_Search, A2_Outer_Search or A2_Critical measurement report with RSRQ. | numeric(18,0) | SUM | SUM | pmUeCtxtRelSCEUtraA2Rsrq |  | PEG | Y | 1
DC_E_ERBS_EUTRANCELLTDD | pmRrcConnEstabAttReattHpa | The total number of RRC Connection Request attempts that are considered as re-attempts for Establishment cause High Priority Access. Counter category: Type: Traffic, Area: Accessibility, Scenario: RRC Connection Establishment Type: KPI, Area: Accessibility, Scenario: Initial E-RAB Establishment Success Rate Condition:Stepped at reception of RRC message RRC Connection Request with Establishment cause High Priority Access AND while an RRC Connection Setup is already ongoing for that S-TMSI. | numeric(18,0) | SUM | SUM | pmRrcConnEstabAttReattHpa |  | PEG | Y | 1
DC_E_ERBS_EUTRANCELLTDD | pmPdcpVolUlDrbPlmn5 | The total volume (PDCP SDU) on Data Radio Bearers that has been received in the uplink direction for the UEs served by PLMN5. PLMN5 refers to the PLMN configured in the attribute additionalPlmnList[4] located on EUtranCellFDD or EUtranCellTDD. Counter category: Type: Traffic, Area: Integrity, Scenario: Throughput Condition:Continuous measurement for DRBs aggregated to cell level for Plmn5. | numeric(18,0) | SUM | SUM | pmPdcpVolUlDrbPlmn5 |  | PEG | Y | 1
DC_E_ERBS_EUTRANCELLTDD | pmUeCtxtRelAbnormalEnbActUeLostOosPft | Total number of abnormal UE Context releases initiated by the eNodeB due to lost radio connection with the UE. The UE is a PFT UE, it is in Out-Of-Sync mode and has data in the buffers. Counter category: Type: Traffic, Area: Retainability, Scenario: UE Context Release Condition:Stepped if the UE is a PFT user in Out-of-Sync state, has data in any of its buffers and the UE Context release is due to lost radio connection with the UE. | numeric(18,0) | SUM | SUM | pmUeCtxtRelAbnormalEnbActUeLostOosPft |  | PEG | Y | 1
DC_E_ERBS_EUTRANCELLTDD | pmPrbUsedDlAilgTot | The total number of PRB pairs generated by Air Interface Load Generator in DL for artificial load, both for high and low priority load. Counter category: Type: Traffic, Area: Utilization, Scenario: PRB Resources Condition:Continuous measurement on TTI granularity on cell level | numeric(18,0) | SUM | SUM | pmPrbUsedDlAilgTot |  | PEG | Y | 1
DC_E_ERBS_EUTRANCELLTDD | pmErabEstabAttAddedHoOngoing | pmErabEstabAttAddedHoOngoing: The number of failed establishment attempts of added E-RABs due to ongoing handover. Added E-RABs are all E-RABs present in S1 message E-RAB Setup Request. Counter category: Type: Traffic, Area: Accessibility, Scenario: Added E-RAB Establishment Type: KPI, Area: Accessibility, Scenario: Added E-RAB Establishment Success Rate Condition:Stepped for each added E-RAB that fails to be established due to ongoing handover. This description applicable only for Baseband RadioNode. pmErabEstabAttAddedHoOngoing: The number of failed establishment attempts of added E-RABs due to ongoing handover or ongoing RRC re-establishment. Added E-RABs are all E-RABs present in S1 message E-RAB Setup Request. Scanner: Not included in any predefined scanner. Condition:Stepped for each added E-RAB that fails to be established due to ongoing handover or ongoing RRC Re-establishment. | numeric(18,0) | SUM | SUM | pmErabEstabAttAddedHoOngoing |  | PEG | Y | 1
DC_E_ERBS_EUTRANCELLTDD | pmHoPrepRejInHighLoadLong | The number of Handover Preparation Failure messages sent by the target eNB due to high load load triggered by the long load control window. Unit: 1 - Condition: Handover preparation fail due to that the long window in the Load Control function in the RBS indicates that the load is too high. Counter type: PEG Sampling rate: - Scanner: Not included in any predefined scanner Counter is reset after measurement period: Yes | numeric(18,0) | SUM | SUM | pmHoPrepRejInHighLoadLong |  | PEG | Y | 0
DC_E_ERBS_EUTRANCELLTDD | pmUeCtxtRelAbnormalEnbUeLost | The total number of abnormal UE Context releases by the eNB due to that the radio connection with the UE is lost. Counter category: Type: Traffic, Area: Retainability, Scenario: UE Context Release Condition:Stepped if there was a release of a UE due to that the radio connection towards the UE is lost (i.e. UE unreachable by the RBS). | numeric(18,0) | SUM | SUM | pmUeCtxtRelAbnormalEnbUeLost |  | PEG | Y | 1
DC_E_ERBS_EUTRANCELLTDD | pmRadioRecInterferencePwrPrb87 | The accumulated interference power for PRB87 Counter category: Type: Traffic, Area: Integrity, Scenario: Antenna Measurements Condition:Samples summed over the measurement period. Measurements are averaged over receive antennas. One sample for each PRB per 40ms. | numeric(18,0) | SUM | SUM | pmRadioRecInterferencePwrPrb87 |  | PEG | Y | 1
DC_E_ERBS_EUTRANCELLTDD | pmCaConfiguredNoMeasAtt | Deprecated:Since L17B.The number of attempted SCell configurations when selection of the cell to use as SCell is done without using any coverage measurements. Counter category: Type: Traffic, Area: Integrity, Scenario: Carrier Aggregation Condition:Accumulates at initiation of SCell configuration when layer 3 measurements have not been used to select the cell to use as SCell. Accumulates internal SCells only. | numeric(18,0) | SUM | SUM | pmCaConfiguredNoMeasAtt |  | PEG | Y | 1
DC_E_ERBS_EUTRANCELLTDD | pmUeCtxtRelSrvccA2Critical1xRtt | The number of times the A2 critical report was received from the UE and the UE was redirected to a CDMA2000 1xRtt frequency using Release with Redirect. Counter category: Type: Traffic, Area: Mobility, Scenario: IRAT Handover Condition:A RRC Connection Release with redirect to CDMA 1xRtt is initiated at the reception of A2 critical report from the UE. | numeric(18,0) | SUM | SUM | pmUeCtxtRelSrvccA2Critical1xRtt |  | PEG | Y | 1
DC_E_ERBS_EUTRANCELLTDD | pmRlcArqUlAck | The total number of successful RLC PDU transmissions (ACKs) in the uplink direction. Counter category: Type: Traffic, Area: Integrity, Scenario: RLC Integrity Condition:Continuous measurement for Radio Bearers aggregated to cell level. | numeric(18,0) | SUM | SUM | pmRlcArqUlAck |  | PEG | Y | 1
DC_E_ERBS_EUTRANCELLTDD | pmRadioRecInterferencePwrPrb16 | The accumulated interference power for PRB16 Counter category: Type: Traffic, Area: Integrity, Scenario: Antenna Measurements Condition:Samples summed over the measurement period. Measurements are averaged over receive antennas. One sample for each PRB per 40ms. | numeric(18,0) | SUM | SUM | pmRadioRecInterferencePwrPrb16 |  | PEG | Y | 1
DC_E_ERBS_EUTRANCELLTDD | pmRadioRecInterferencePwrPrb64 | The accumulated interference power for PRB64 Counter category: Type: Traffic, Area: Integrity, Scenario: Antenna Measurements Condition:Samples summed over the measurement period. Measurements are averaged over receive antennas. One sample for each PRB per 40ms. | numeric(18,0) | SUM | SUM | pmRadioRecInterferencePwrPrb64 |  | PEG | Y | 1
DC_E_ERBS_EVENTS_TERMPOINTTOENB | pmX2ConnEstabFailInRnlX2Cause16 | Description: These Radio Network Layer Group measurements shall provide the number of failed incoming X2 Setups per cause, i.e. one counter per L3 message failure cause (from 36.423 Section 9.2.6) Trigger: At transmission by the eNodeB of the X2 SETUP FAILURE message. | numeric(18,0) | SUM | SUM | pmX2ConnEstabFailInRnlX2Cause16 |  | PEG | Y | 0
DC_E_ERBS_EVENTS_TERMPOINTTOENB | pmX2ConnEstabFailOutProtX2Cause1 | Description: These Protocol Group measurements shall provide the number of failed outgoing X2 Setups per cause, i.e. one counter per L3 message failure cause (from 36.423 Section 9.2.6) Trigger: At reception by the eNodeB of the X2 SETUP FAILURE message. | numeric(18,0) | SUM | SUM | pmX2ConnEstabFailOutProtX2Cause1 |  | PEG | Y | 0
DC_E_ERBS_EVENTS_TERMPOINTTOENB | pmX2ConnEstabFailInProtX2Cause5 | Description: These Protocol Group measurements shall provide the number of failed incoming X2 Setups per cause, i.e. one counter per L3 message failure cause (from 36.423 Section 9.2.6) Trigger: At transmission by the eNodeB of the X2 SETUP FAILURE message. | numeric(18,0) | SUM | SUM | pmX2ConnEstabFailInProtX2Cause5 |  | PEG | Y | 0
DC_E_ERBS_EVENTS_TERMPOINTTOENB | pmX2ConnEstabFailInRnlX2Cause25 | Description: These Radio Network Layer Group measurements shall provide the number of failed incoming X2 Setups per cause, i.e. one counter per L3 message failure cause (from 36.423 Section 9.2.6) Trigger: At transmission by the eNodeB of the X2 SETUP FAILURE message. | numeric(18,0) | SUM | SUM | pmX2ConnEstabFailInRnlX2Cause25 |  | PEG | Y | 0
DC_E_ERBS_EVENTS_TERMPOINTTOENB | pmX2ConnEstabFailOutRnlX2Cause11 | Description: These Radio Network Layer Group measurements shall provide the number of failed outgoing X2 Setups per cause, i.e. one counter per L3 message failure cause (from 36.423 Section 9.2.6) Trigger: At reception by the eNodeB of the X2 SETUP FAILURE message. | numeric(18,0) | SUM | SUM | pmX2ConnEstabFailOutRnlX2Cause11 |  | PEG | Y | 0
DC_E_ERBS_EVENTS_TERMPOINTTOENB | pmX2ConnEstabFailOutRnlX2Cause22 | Description: These Radio Network Layer Group measurements shall provide the number of failed outgoing X2 Setups per cause, i.e. one counter per L3 message failure cause (from 36.423 Section 9.2.6) Trigger: At reception by the eNodeB of the X2 SETUP FAILURE message. | numeric(18,0) | SUM | SUM | pmX2ConnEstabFailOutRnlX2Cause22 |  | PEG | Y | 0
DC_E_ERBS_EVENTS_TERMPOINTTOENB | pmX2ConnEstabFailOutRnlX2Cause0 | Description: These Radio Network Layer Group measurements shall provide the number of failed outgoing X2 Setups per cause, i.e. one counter per L3 message failure cause (from 36.423 Section 9.2.6) Trigger: At reception by the eNodeB of the X2 SETUP FAILURE message. | numeric(18,0) | SUM | SUM | pmX2ConnEstabFailOutRnlX2Cause0 |  | PEG | Y | 0
DC_E_ERBS_EVENTS_TERMPOINTTOENB | pmX2ConnEstabFailOutRnlX2Cause10 | Description: These Radio Network Layer Group measurements shall provide the number of failed outgoing X2 Setups per cause, i.e. one counter per L3 message failure cause (from 36.423 Section 9.2.6) Trigger: At reception by the eNodeB of the X2 SETUP FAILURE message. | numeric(18,0) | SUM | SUM | pmX2ConnEstabFailOutRnlX2Cause10 |  | PEG | Y | 0
DC_E_ERBS_EVENTS_TERMPOINTTOENB | pmX2ConnEstabFailInRnlX2Cause17 | Description: These Radio Network Layer Group measurements shall provide the number of failed incoming X2 Setups per cause, i.e. one counter per L3 message failure cause (from 36.423 Section 9.2.6) Trigger: At transmission by the eNodeB of the X2 SETUP FAILURE message. | numeric(18,0) | SUM | SUM | pmX2ConnEstabFailInRnlX2Cause17 |  | PEG | Y | 0
DC_E_ERBS_EVENTS_TERMPOINTTOENB | pmX2ConnEstabFailOutTransX2Cause0 | Description: These Transport Group measurements shall provide the number of failed outgoing X2 Setups per cause, i.e. one counter per L3 message failure cause (from 36.423 .2.6) | numeric(18,0) | SUM | SUM | pmX2ConnEstabFailOutTransX2Cause0 |  | PEG | Y | 0
DC_E_ERBS_EVENTS_TERMPOINTTOENB | pmX2ConnEstabFailOutProtX2Cause3 | Description: These Protocol Group measurements shall provide the number of failed outgoing X2 Setups per cause, i.e. one counter per L3 message failure cause (from 36.423 Section 9.2.6) Trigger: At reception by the eNodeB of the X2 SETUP FAILURE message. | numeric(18,0) | SUM | SUM | pmX2ConnEstabFailOutProtX2Cause3 |  | PEG | Y | 0
DC_E_ERBS_EVENTS_TERMPOINTTOENB | pmX2ConnEstabFailInProtX2Cause1 | Description: These Protocol Group measurements shall provide the number of failed incoming X2 Setups per cause, i.e. one counter per L3 message failure cause (from 36.423 Section 9.2.6) Trigger: At transmission by the eNodeB of the X2 SETUP FAILURE message. | numeric(18,0) | SUM | SUM | pmX2ConnEstabFailInProtX2Cause1 |  | PEG | Y | 0
DC_E_ERBS_EVENTS_TERMPOINTTOENB | pmX2ConnEstabFailOutRnlX2Cause21 | Description: These Radio Network Layer Group measurements shall provide the number of failed outgoing X2 Setups per cause, i.e. one counter per L3 message failure cause (from 36.423 Section 9.2.6) Trigger: At reception by the eNodeB of the X2 SETUP FAILURE message. | numeric(18,0) | SUM | SUM | pmX2ConnEstabFailOutRnlX2Cause21 |  | PEG | Y | 0
DC_E_ERBS_EVENTS_TERMPOINTTOENB | pmX2ConnEstabFailInRnlX2Cause9 | Description: These Radio Network Layer Group measurements shall provide the number of failed incoming X2 Setups per cause, i.e. one counter per L3 message failure cause (from 36.423 Section 9.2.6) Trigger: At transmission by the eNodeB of the X2 SETUP FAILURE message. | numeric(18,0) | SUM | SUM | pmX2ConnEstabFailInRnlX2Cause9 |  | PEG | Y | 0
DC_E_ERBS_EVENTS_TERMPOINTTOENB | pmX2ConnEstabFailOutRnlX2Cause2 | Description: These Radio Network Layer Group measurements shall provide the number of failed outgoing X2 Setups per cause, i.e. one counter per L3 message failure cause (from 36.423 Section 9.2.6) Trigger: At reception by the eNodeB of the X2 SETUP FAILURE message. | numeric(18,0) | SUM | SUM | pmX2ConnEstabFailOutRnlX2Cause2 |  | PEG | Y | 0
DC_E_ERBS_EVENTS_TERMPOINTTOENB | pmX2ConnEstabFailOutProtX2Cause0 | Description: These Protocol Group measurements shall provide the number of failed outgoing X2 Setups per cause, i.e. one counter per L3 message failure cause (from 36.423 Section 9.2.6) Trigger: At reception by the eNodeB of the X2 SETUP FAILURE message. | numeric(18,0) | SUM | SUM | pmX2ConnEstabFailOutProtX2Cause0 |  | PEG | Y | 0
DC_E_ERBS_EVENTS_TERMPOINTTOENB | pmX2ConnEstabFailInRnlX2Cause22 | Description: These Radio Network Layer Group measurements shall provide the number of failed incoming X2 Setups per cause, i.e. one counter per L3 message failure cause (from 36.423 Section 9.2.6) Trigger: At transmission by the eNodeB of the X2 SETUP FAILURE message. | numeric(18,0) | SUM | SUM | pmX2ConnEstabFailInRnlX2Cause22 |  | PEG | Y | 0
DC_E_ERBS_EVENTS_TERMPOINTTOENB | pmX2ConnEstabFailOutRnlX2Cause27 | Description: These Radio Network Layer Group measurements shall provide the number of failed outgoing X2 Setups per cause, i.e. one counter per L3 message failure cause (from 36.423 Section 9.2.6) Trigger: At reception by the eNodeB of the X2 SETUP FAILURE message. | numeric(18,0) | SUM | SUM | pmX2ConnEstabFailOutRnlX2Cause27 |  | PEG | Y | 0
DC_E_ERBS_EVENTS_TERMPOINTTOENB | pmX2ConnEstabFailInRnlX2Cause3 | Description: These Radio Network Layer Group measurements shall provide the number of failed incoming X2 Setups per cause, i.e. one counter per L3 message failure cause (from 36.423 Section 9.2.6) Trigger: At transmission by the eNodeB of the X2 SETUP FAILURE message. | numeric(18,0) | SUM | SUM | pmX2ConnEstabFailInRnlX2Cause3 |  | PEG | Y | 0
DC_E_ERBS_EVENTS_TERMPOINTTOENB | pmX2ConnEstabFailInProtX2Cause6 | Description: These Protocol Group measurements shall provide the number of failed incoming X2 Setups per cause, i.e. one counter per L3 message failure cause (from 36.423 Section 9.2.6) Trigger: At transmission by the eNodeB of the X2 SETUP FAILURE message. | numeric(18,0) | SUM | SUM | pmX2ConnEstabFailInProtX2Cause6 |  | PEG | Y | 0
DC_E_ERBS_EVENTS_TERMPOINTTOENB | pmX2ConnEstabFailInRnlX2Cause24 | Description: These Radio Network Layer Group measurements shall provide the number of failed incoming X2 Setups per cause, i.e. one counter per L3 message failure cause (from 36.423 Section 9.2.6) Trigger: At transmission by the eNodeB of the X2 SETUP FAILURE message. | numeric(18,0) | SUM | SUM | pmX2ConnEstabFailInRnlX2Cause24 |  | PEG | Y | 0
DC_E_ERBS_EVENTS_TERMPOINTTOENB | pmX2ConnEstabFailInMiscX2Cause4 | Description: These Miscellaneous Group measurements shall provide the number of failed incoming X2 Setups per cause, i.e. one counter per L3 message failure cause (from 36.423 Section 9.2.6) Trigger: At transmission by the eNodeB of the X2 SETUP FAILURE message. | numeric(18,0) | SUM | SUM | pmX2ConnEstabFailInMiscX2Cause4 |  | PEG | Y | 0
DC_E_ERBS_EVENTS_TERMPOINTTOENB | pmX2ConnEstabFailOutRnlX2Cause3 | Description: These Radio Network Layer Group measurements shall provide the number of failed outgoing X2 Setups per cause, i.e. one counter per L3 message failure cause (from 36.423 Section 9.2.6) Trigger: At reception by the eNodeB of the X2 SETUP FAILURE message. | numeric(18,0) | SUM | SUM | pmX2ConnEstabFailOutRnlX2Cause3 |  | PEG | Y | 0
DC_E_ERBS_EVENTS_TERMPOINTTOENB | pmX2ConnEstabFailOutMiscX2Cause4 | Description: These Miscellaneous Group measurements shall provide the number of failed outgoing X2 Setups per cause, i.e. one counter per L3 message failure cause (from 36.423 Section 9.2.6) Trigger: At reception by the eNodeB of the X2 SETUP FAILURE message. | numeric(18,0) | SUM | SUM | pmX2ConnEstabFailOutMiscX2Cause4 |  | PEG | Y | 0
DC_E_ERBS_EVENTS_TERMPOINTTOENB | pmX2ConnEstabFailOutRnlX2Cause9 | Description: These Radio Network Layer Group measurements shall provide the number of failed outgoing X2 Setups per cause, i.e. one counter per L3 message failure cause (from 36.423 Section 9.2.6) Trigger: At reception by the eNodeB of the X2 SETUP FAILURE message. | numeric(18,0) | SUM | SUM | pmX2ConnEstabFailOutRnlX2Cause9 |  | PEG | Y | 0
DC_E_ERBS_EVENTS_TERMPOINTTOENB | pmX2ConnEstabFailInRnlX2Cause8 | Description: These Radio Network Layer Group measurements shall provide the number of failed incoming X2 Setups per cause, i.e. one counter per L3 message failure cause (from 36.423 Section 9.2.6) Trigger: At transmission by the eNodeB of the X2 SETUP FAILURE message. | numeric(18,0) | SUM | SUM | pmX2ConnEstabFailInRnlX2Cause8 |  | PEG | Y | 0
DC_E_ERBS_EVENTS_TERMPOINTTOENB | pmX2ConnEstabFailInRnlX2Cause7 | Description: These Radio Network Layer Group measurements shall provide the number of failed incoming X2 Setups per cause, i.e. one counter per L3 message failure cause (from 36.423 Section 9.2.6) Trigger: At transmission by the eNodeB of the X2 SETUP FAILURE message. | numeric(18,0) | SUM | SUM | pmX2ConnEstabFailInRnlX2Cause7 |  | PEG | Y | 0
DC_E_ERBS_EVENTS_TERMPOINTTOENB | pmX2ConnEstabFailOutRnlX2Cause13 | Description: These Radio Network Layer Group measurements shall provide the number of failed outgoing X2 Setups per cause, i.e. one counter per L3 message failure cause (from 36.423 Section 9.2.6) Trigger: At reception by the eNodeB of the X2 SETUP FAILURE message. | numeric(18,0) | SUM | SUM | pmX2ConnEstabFailOutRnlX2Cause13 |  | PEG | Y | 0
DC_E_ERBS_EVENTS_TERMPOINTTOENB | pmX2ConnEstabFailInRnlX2Cause18 | Description: These Radio Network Layer Group measurements shall provide the number of failed incoming X2 Setups per cause, i.e. one counter per L3 message failure cause (from 36.423 Section 9.2.6) Trigger: At transmission by the eNodeB of the X2 SETUP FAILURE message. | numeric(18,0) | SUM | SUM | pmX2ConnEstabFailInRnlX2Cause18 |  | PEG | Y | 0
DC_E_ERBS_EVENTS_TERMPOINTTOENB | pmX2ConnEstabFailOutRnlX2Cause15 | Description: These Radio Network Layer Group measurements shall provide the number of failed outgoing X2 Setups per cause, i.e. one counter per L3 message failure cause (from 36.423 Section 9.2.6) Trigger: At reception by the eNodeB of the X2 SETUP FAILURE message. | numeric(18,0) | SUM | SUM | pmX2ConnEstabFailOutRnlX2Cause15 |  | PEG | Y | 0
DC_E_ERBS_EVENTS_TERMPOINTTOENB | pmX2ConnEstabFailInRnlX2Cause19 | Description: These Radio Network Layer Group measurements shall provide the number of failed incoming X2 Setups per cause, i.e. one counter per L3 message failure cause (from 36.423 Section 9.2.6) Trigger: At transmission by the eNodeB of the X2 SETUP FAILURE message. | numeric(18,0) | SUM | SUM | pmX2ConnEstabFailInRnlX2Cause19 |  | PEG | Y | 0
DC_E_ERBS_EVENTS_TERMPOINTTOENB | pmX2ConnEstabFailOutRnlX2Cause28 | Description: These Radio Network Layer Group measurements shall provide the number of failed outgoing X2 Setups per cause, i.e. one counter per L3 message failure cause (from 36.423 Section 9.2.6) Trigger: At reception by the eNodeB of the X2 SETUP FAILURE message. | numeric(18,0) | SUM | SUM | pmX2ConnEstabFailOutRnlX2Cause28 |  | PEG | Y | 0
DC_E_ERBS_EVENTS_TERMPOINTTOENB | pmX2ConnEstabFailOutRnlX2Cause4 | Description: These Radio Network Layer Group measurements shall provide the number of failed outgoing X2 Setups per cause, i.e. one counter per L3 message failure cause (from 36.423 Section 9.2.6) Trigger: At reception by the eNodeB of the X2 SETUP FAILURE message. | numeric(18,0) | SUM | SUM | pmX2ConnEstabFailOutRnlX2Cause4 |  | PEG | Y | 0
DC_E_ERBS_EVENTS_TERMPOINTTOENB | pmX2ConnEstabFailInMiscX2Cause1 | Description: These Miscellaneous Group measurements shall provide the number of failed incoming X2 Setups per cause, i.e. one counter per L3 message failure cause (from 36.423 Section 9.2.6) Trigger: At transmission by the eNodeB of the X2 SETUP FAILURE message. | numeric(18,0) | SUM | SUM | pmX2ConnEstabFailInMiscX2Cause1 |  | PEG | Y | 0
DC_E_ERBS_EVENTS_TERMPOINTTOENB | pmX2ConnEstabFailInRnlX2Cause6 | Description: These Radio Network Layer Group measurements shall provide the number of failed incoming X2 Setups per cause, i.e. one counter per L3 message failure cause (from 36.423 Section 9.2.6) Trigger: At transmission by the eNodeB of the X2 SETUP FAILURE message. | numeric(18,0) | SUM | SUM | pmX2ConnEstabFailInRnlX2Cause6 |  | PEG | Y | 0
DC_E_ERBS_EVENTS_TERMPOINTTOENB | pmX2ConnEstabFailOutProtX2Cause2 | Description: These Protocol Group measurements shall provide the number of failed outgoing X2 Setups per cause, i.e. one counter per L3 message failure cause (from 36.423 Section 9.2.6) Trigger: At reception by the eNodeB of the X2 SETUP FAILURE message. | numeric(18,0) | SUM | SUM | pmX2ConnEstabFailOutProtX2Cause2 |  | PEG | Y | 0
DC_E_ERBS_EVENTS_TERMPOINTTOENB | pmX2ConnEstabFailInRnlX2Cause1 | Description: These Radio Network Layer Group measurements shall provide the number of failed incoming X2 Setups per cause, i.e. one counter per L3 message failure cause (from 36.423 Section 9.2.6) Trigger: At transmission by the eNodeB of the X2 SETUP FAILURE message. | numeric(18,0) | SUM | SUM | pmX2ConnEstabFailInRnlX2Cause1 |  | PEG | Y | 0
DC_E_ERBS_EVENTS_TERMPOINTTOENB | pmX2ConnEstabFailOutRnlX2Cause20 | Description: These Radio Network Layer Group measurements shall provide the number of failed outgoing X2 Setups per cause, i.e. one counter per L3 message failure cause (from 36.423 Section 9.2.6) Trigger: At reception by the eNodeB of the X2 SETUP FAILURE message. | numeric(18,0) | SUM | SUM | pmX2ConnEstabFailOutRnlX2Cause20 |  | PEG | Y | 0
DC_E_ERBS_EVENTS_TERMPOINTTOENB | pmX2ConnEstabFailOutTransX2Cause1 | Description: These Transport Group measurements shall provide the number of failed outgoing X2 Setups per cause, i.e. one counter per L3 message failure cause (from 36.423 .2.6) | numeric(18,0) | SUM | SUM | pmX2ConnEstabFailOutTransX2Cause1 |  | PEG | Y | 0
DC_E_ERBS_EVENTS_TERMPOINTTOENB | pmX2ConnEstabFailInMiscX2Cause2 | Description: These Miscellaneous Group measurements shall provide the number of failed incoming X2 Setups per cause, i.e. one counter per L3 message failure cause (from 36.423 Section 9.2.6) Trigger: At transmission by the eNodeB of the X2 SETUP FAILURE message. | numeric(18,0) | SUM | SUM | pmX2ConnEstabFailInMiscX2Cause2 |  | PEG | Y | 0
DC_E_ERBS_EVENTS_TERMPOINTTOENB | pmX2ConnEstabFailOutRnlX2Cause1 | Description: These Radio Network Layer Group measurements shall provide the number of failed outgoing X2 Setups per cause, i.e. one counter per L3 message failure cause (from 36.423 Section 9.2.6) Trigger: At reception by the eNodeB of the X2 SETUP FAILURE message. | numeric(18,0) | SUM | SUM | pmX2ConnEstabFailOutRnlX2Cause1 |  | PEG | Y | 0
DC_E_ERBS_EVENTS_TERMPOINTTOENB | pmX2ConnEstabFailInRnlX2Cause27 | Description: These Radio Network Layer Group measurements shall provide the number of failed incoming X2 Setups per cause, i.e. one counter per L3 message failure cause (from 36.423 Section 9.2.6) Trigger: At transmission by the eNodeB of the X2 SETUP FAILURE message. | numeric(18,0) | SUM | SUM | pmX2ConnEstabFailInRnlX2Cause27 |  | PEG | Y | 0
DC_E_ERBS_EVENTS_TERMPOINTTOENB | pmX2ConnEstabSucc | Description: This measurement shall provide the number of successful X2 setups.Trigger: At reception by the eNodeB of the X2 SETUP RESPONSE. | numeric(18,0) | SUM | SUM | pmX2ConnEstabSucc |  | PEG | Y | 0
DC_E_ERBS_EVENTS_TERMPOINTTOENB | pmX2ConnEstabFailOutRnlX2Cause14 | Description: These Radio Network Layer Group measurements shall provide the number of failed outgoing X2 Setups per cause, i.e. one counter per L3 message failure cause (from 36.423 Section 9.2.6) Trigger: At reception by the eNodeB of the X2 SETUP FAILURE message. | numeric(18,0) | SUM | SUM | pmX2ConnEstabFailOutRnlX2Cause14 |  | PEG | Y | 0
DC_E_ERBS_EVENTS_TERMPOINTTOENB | pmX2ConnEstabFailInRnlX2Cause0 | Description: These Radio Network Layer Group measurements shall provide the number of failed incoming X2 Setups per cause, i.e. one counter per L3 message failure cause (from 36.423 Section 9.2.6) Trigger: At transmission by the eNodeB of the X2 SETUP FAILURE message. | numeric(18,0) | SUM | SUM | pmX2ConnEstabFailInRnlX2Cause0 |  | PEG | Y | 0
DC_E_ERBS_EVENTS_TERMPOINTTOENB | pmX2ConnEstabFailOutProtX2Cause4 | Description: These Protocol Group measurements shall provide the number of failed outgoing X2 Setups per cause, i.e. one counter per L3 message failure cause (from 36.423 Section 9.2.6) Trigger: At reception by the eNodeB of the X2 SETUP FAILURE message. | numeric(18,0) | SUM | SUM | pmX2ConnEstabFailOutProtX2Cause4 |  | PEG | Y | 0
DC_E_ERBS_EVENTS_TERMPOINTTOENB | pmX2ConnEstabFailOutProtX2Cause6 | Description: These Protocol Group measurements shall provide the number of failed outgoing X2 Setups per cause, i.e. one counter per L3 message failure cause (from 36.423 Section 9.2.6) Trigger: At reception by the eNodeB of the X2 SETUP FAILURE message. | numeric(18,0) | SUM | SUM | pmX2ConnEstabFailOutProtX2Cause6 |  | PEG | Y | 0
DC_E_ERBS_EVENTS_TERMPOINTTOENB | pmX2ConnEstabFailOutMiscX2Cause1 | Description: These Miscellaneous Group measurements shall provide the number of failed outgoing X2 Setups per cause, i.e. one counter per L3 message failure cause (from 36.423 Section 9.2.6) Trigger: At reception by the eNodeB of the X2 SETUP FAILURE message. | numeric(18,0) | SUM | SUM | pmX2ConnEstabFailOutMiscX2Cause1 |  | PEG | Y | 0
DC_E_ERBS_EVENTS_TERMPOINTTOENB | pmX2ConnEstabFailOutMiscX2Cause0 | Description: These Miscellaneous Group measurements shall provide the number of failed outgoing X2 Setups per cause, i.e. one counter per L3 message failure cause (from 36.423 Section 9.2.6) Trigger: At reception by the eNodeB of the X2 SETUP FAILURE message. | numeric(18,0) | SUM | SUM | pmX2ConnEstabFailOutMiscX2Cause0 |  | PEG | Y | 0
DC_E_ERBS_EVENTS_TERMPOINTTOENB | pmX2ConnEstabFailOutProtX2Cause5 | Description: These Protocol Group measurements shall provide the number of failed outgoing X2 Setups per cause, i.e. one counter per L3 message failure cause (from 36.423 Section 9.2.6) Trigger: At reception by the eNodeB of the X2 SETUP FAILURE message. | numeric(18,0) | SUM | SUM | pmX2ConnEstabFailOutProtX2Cause5 |  | PEG | Y | 0
DC_E_ERBS_EVENTS_TERMPOINTTOENB | pmX2ConnEstabFailOutRnlX2Cause8 | Description: These Radio Network Layer Group measurements shall provide the number of failed outgoing X2 Setups per cause, i.e. one counter per L3 message failure cause (from 36.423 Section 9.2.6) Trigger: At reception by the eNodeB of the X2 SETUP FAILURE message. | numeric(18,0) | SUM | SUM | pmX2ConnEstabFailOutRnlX2Cause8 |  | PEG | Y | 0
DC_E_ERBS_EVENTS_TERMPOINTTOENB | pmX2ConnEstabFailInRnlX2Cause15 | Description: These Radio Network Layer Group measurements shall provide the number of failed incoming X2 Setups per cause, i.e. one counter per L3 message failure cause (from 36.423 Section 9.2.6) Trigger: At transmission by the eNodeB of the X2 SETUP FAILURE message. | numeric(18,0) | SUM | SUM | pmX2ConnEstabFailInRnlX2Cause15 |  | PEG | Y | 0
DC_E_ERBS_EVENTS_TERMPOINTTOENB | pmX2ConnEstabFailInRnlX2Cause4 | Description: These Radio Network Layer Group measurements shall provide the number of failed incoming X2 Setups per cause, i.e. one counter per L3 message failure cause (from 36.423 Section 9.2.6) Trigger: At transmission by the eNodeB of the X2 SETUP FAILURE message. | numeric(18,0) | SUM | SUM | pmX2ConnEstabFailInRnlX2Cause4 |  | PEG | Y | 0
DC_E_ERBS_EVENTS_TERMPOINTTOENB | pmX2ConnEstabFailInRnlX2Cause26 | Description: These Radio Network Layer Group measurements shall provide the number of failed incoming X2 Setups per cause, i.e. one counter per L3 message failure cause (from 36.423 Section 9.2.6) Trigger: At transmission by the eNodeB of the X2 SETUP FAILURE message. | numeric(18,0) | SUM | SUM | pmX2ConnEstabFailInRnlX2Cause26 |  | PEG | Y | 0
DC_E_ERBS_EVENTS_TERMPOINTTOENB | pmX2ConnEstabFailOutRnlX2Cause12 | Description: These Radio Network Layer Group measurements shall provide the number of failed outgoing X2 Setups per cause, i.e. one counter per L3 message failure cause (from 36.423 Section 9.2.6) Trigger: At reception by the eNodeB of the X2 SETUP FAILURE message. | numeric(18,0) | SUM | SUM | pmX2ConnEstabFailOutRnlX2Cause12 |  | PEG | Y | 0
DC_E_ERBS_EVENTS_TERMPOINTTOENB | pmX2ConnEstabFailOutMiscX2Cause3 | Description: These Miscellaneous Group measurements shall provide the number of failed outgoing X2 Setups per cause, i.e. one counter per L3 message failure cause (from 36.423 Section 9.2.6) Trigger: At reception by the eNodeB of the X2 SETUP FAILURE message. | numeric(18,0) | SUM | SUM | pmX2ConnEstabFailOutMiscX2Cause3 |  | PEG | Y | 0
DC_E_ERBS_EVENTS_TERMPOINTTOENB | pmX2ConnEstabFailInMiscX2Cause3 | Description: These Miscellaneous Group measurements shall provide the number of failed incoming X2 Setups per cause, i.e. one counter per L3 message failure cause (from 36.423 Section 9.2.6) Trigger: At transmission by the eNodeB of the X2 SETUP FAILURE message. | numeric(18,0) | SUM | SUM | pmX2ConnEstabFailInMiscX2Cause3 |  | PEG | Y | 0
DC_E_ERBS_EVENTS_TERMPOINTTOENB | pmX2ConnEstabFailOutRnlX2Cause6 | Description: These Radio Network Layer Group measurements shall provide the number of failed outgoing X2 Setups per cause, i.e. one counter per L3 message failure cause (from 36.423 Section 9.2.6) Trigger: At reception by the eNodeB of the X2 SETUP FAILURE message. | numeric(18,0) | SUM | SUM | pmX2ConnEstabFailOutRnlX2Cause6 |  | PEG | Y | 0
DC_E_ERBS_EVENTS_TERMPOINTTOENB | pmX2ConnEstabFailInRnlX2Cause5 | Description: These Radio Network Layer Group measurements shall provide the number of failed incoming X2 Setups per cause, i.e. one counter per L3 message failure cause (from 36.423 Section 9.2.6) Trigger: At transmission by the eNodeB of the X2 SETUP FAILURE message. | numeric(18,0) | SUM | SUM | pmX2ConnEstabFailInRnlX2Cause5 |  | PEG | Y | 0
DC_E_ERBS_EVENTS_TERMPOINTTOENB | pmX2ConnEstabFailInRnlX2Cause2 | Description: These Radio Network Layer Group measurements shall provide the number of failed incoming X2 Setups per cause, i.e. one counter per L3 message failure cause (from 36.423 Section 9.2.6) Trigger: At transmission by the eNodeB of the X2 SETUP FAILURE message. | numeric(18,0) | SUM | SUM | pmX2ConnEstabFailInRnlX2Cause2 |  | PEG | Y | 0
DC_E_ERBS_EVENTS_TERMPOINTTOENB | pmX2ConnEstabFailInRnlX2Cause23 | Description: These Radio Network Layer Group measurements shall provide the number of failed incoming X2 Setups per cause, i.e. one counter per L3 message failure cause (from 36.423 Section 9.2.6) Trigger: At transmission by the eNodeB of the X2 SETUP FAILURE message. | numeric(18,0) | SUM | SUM | pmX2ConnEstabFailInRnlX2Cause23 |  | PEG | Y | 0
DC_E_ERBS_EVENTS_TERMPOINTTOENB | pmX2ConnEstabFailInMiscX2Cause0 | Description: These Miscellaneous Group measurements shall provide the number of failed incoming X2 Setups per cause, i.e. one counter per L3 message failure cause (from 36.423 Section 9.2.6) Trigger: At transmission by the eNodeB of the X2 SETUP FAILURE message. | numeric(18,0) | SUM | SUM | pmX2ConnEstabFailInMiscX2Cause0 |  | PEG | Y | 0
DC_E_ERBS_EVENTS_TERMPOINTTOENB | pmX2ConnEstabFailOutRnlX2Cause17 | Description: These Radio Network Layer Group measurements shall provide the number of failed outgoing X2 Setups per cause, i.e. one counter per L3 message failure cause (from 36.423 Section 9.2.6) Trigger: At reception by the eNodeB of the X2 SETUP FAILURE message. | numeric(18,0) | SUM | SUM | pmX2ConnEstabFailOutRnlX2Cause17 |  | PEG | Y | 0
DC_E_ERBS_EVENTS_TERMPOINTTOENB | pmX2ConnEstabFailInRnlX2Cause14 | Description: These Radio Network Layer Group measurements shall provide the number of failed incoming X2 Setups per cause, i.e. one counter per L3 message failure cause (from 36.423 Section 9.2.6) Trigger: At transmission by the eNodeB of the X2 SETUP FAILURE message. | numeric(18,0) | SUM | SUM | pmX2ConnEstabFailInRnlX2Cause14 |  | PEG | Y | 0
DC_E_ERBS_EVENTS_TERMPOINTTOENB | pmX2ConnEstabFailOutRnlX2Cause18 | Description: These Radio Network Layer Group measurements shall provide the number of failed outgoing X2 Setups per cause, i.e. one counter per L3 message failure cause (from 36.423 Section 9.2.6) Trigger: At reception by the eNodeB of the X2 SETUP FAILURE message. | numeric(18,0) | SUM | SUM | pmX2ConnEstabFailOutRnlX2Cause18 |  | PEG | Y | 0
DC_E_ERBS_EVENTS_TERMPOINTTOENB | pmX2ConnEstabFailOutRnlX2Cause19 | Description: These Radio Network Layer Group measurements shall provide the number of failed outgoing X2 Setups per cause, i.e. one counter per L3 message failure cause (from 36.423 Section 9.2.6) Trigger: At reception by the eNodeB of the X2 SETUP FAILURE message. | numeric(18,0) | SUM | SUM | pmX2ConnEstabFailOutRnlX2Cause19 |  | PEG | Y | 0
DC_E_ERBS_EVENTS_TERMPOINTTOENB | pmX2ConnEstabFailInRnlX2Cause12 | Description: These Radio Network Layer Group measurements shall provide the number of failed incoming X2 Setups per cause, i.e. one counter per L3 message failure cause (from 36.423 Section 9.2.6) Trigger: At transmission by the eNodeB of the X2 SETUP FAILURE message. | numeric(18,0) | SUM | SUM | pmX2ConnEstabFailInRnlX2Cause12 |  | PEG | Y | 0
DC_E_ERBS_EVENTS_TERMPOINTTOENB | pmX2ConnEstabFailOutRnlX2Cause26 | Description: These Radio Network Layer Group measurements shall provide the number of failed outgoing X2 Setups per cause, i.e. one counter per L3 message failure cause (from 36.423 Section 9.2.6) Trigger: At reception by the eNodeB of the X2 SETUP FAILURE message. | numeric(18,0) | SUM | SUM | pmX2ConnEstabFailOutRnlX2Cause26 |  | PEG | Y | 0
DC_E_ERBS_EVENTS_TERMPOINTTOENB | pmX2ConnEstabFailInRnlX2Cause10 | Description: These Radio Network Layer Group measurements shall provide the number of failed incoming X2 Setups per cause, i.e. one counter per L3 message failure cause (from 36.423 Section 9.2.6) Trigger: At transmission by the eNodeB of the X2 SETUP FAILURE message. | numeric(18,0) | SUM | SUM | pmX2ConnEstabFailInRnlX2Cause10 |  | PEG | Y | 0
DC_E_ERBS_EVENTS_TERMPOINTTOENB | pmX2ConnEstabFailOutRnlX2Cause16 | Description: These Radio Network Layer Group measurements shall provide the number of failed outgoing X2 Setups per cause, i.e. one counter per L3 message failure cause (from 36.423 Section 9.2.6) Trigger: At reception by the eNodeB of the X2 SETUP FAILURE message. | numeric(18,0) | SUM | SUM | pmX2ConnEstabFailOutRnlX2Cause16 |  | PEG | Y | 0
DC_E_ERBS_EVENTS_TERMPOINTTOENB | pmX2ConnEstabFailInProtX2Cause2 | Description: These Protocol Group measurements shall provide the number of failed incoming X2 Setups per cause, i.e. one counter per L3 message failure cause (from 36.423 Section 9.2.6) Trigger: At transmission by the eNodeB of the X2 SETUP FAILURE message. | numeric(18,0) | SUM | SUM | pmX2ConnEstabFailInProtX2Cause2 |  | PEG | Y | 0
DC_E_ERBS_EVENTS_TERMPOINTTOENB | pmX2ConnEstabFailInProtX2Cause4 | Description: These Protocol Group measurements shall provide the number of failed incoming X2 Setups per cause, i.e. one counter per L3 message failure cause (from 36.423 Section 9.2.6) Trigger: At transmission by the eNodeB of the X2 SETUP FAILURE message. | numeric(18,0) | SUM | SUM | pmX2ConnEstabFailInProtX2Cause4 |  | PEG | Y | 0
DC_E_ERBS_EVENTS_TERMPOINTTOENB | pmX2ConnEstabFailInProtX2Cause0 | Description: These Protocol Group measurements shall provide the number of failed incoming X2 Setups per cause, i.e. one counter per L3 message failure cause (from 36.423 Section 9.2.6) Trigger: At transmission by the eNodeB of the X2 SETUP FAILURE message. | numeric(18,0) | SUM | SUM | pmX2ConnEstabFailInProtX2Cause0 |  | PEG | Y | 0
DC_E_ERBS_EVENTS_TERMPOINTTOENB | pmX2ConnEstabFailOutMiscX2Cause2 | Description: These Miscellaneous Group measurements shall provide the number of failed outgoing X2 Setups per cause, i.e. one counter per L3 message failure cause (from 36.423 Section 9.2.6) Trigger: At reception by the eNodeB of the X2 SETUP FAILURE message. | numeric(18,0) | SUM | SUM | pmX2ConnEstabFailOutMiscX2Cause2 |  | PEG | Y | 0
DC_E_ERBS_EVENTS_TERMPOINTTOENB | pmX2ConnEstabFailInRnlX2Cause20 | Description: These Radio Network Layer Group measurements shall provide the number of failed incoming X2 Setups per cause, i.e. one counter per L3 message failure cause (from 36.423 Section 9.2.6) Trigger: At transmission by the eNodeB of the X2 SETUP FAILURE message. | numeric(18,0) | SUM | SUM | pmX2ConnEstabFailInRnlX2Cause20 |  | PEG | Y | 0
DC_E_ERBS_EVENTS_TERMPOINTTOENB | pmX2ConnEstabFailInRnlX2Cause13 | Description: These Radio Network Layer Group measurements shall provide the number of failed incoming X2 Setups per cause, i.e. one counter per L3 message failure cause (from 36.423 Section 9.2.6) Trigger: At transmission by the eNodeB of the X2 SETUP FAILURE message. | numeric(18,0) | SUM | SUM | pmX2ConnEstabFailInRnlX2Cause13 |  | PEG | Y | 0
DC_E_ERBS_EVENTS_TERMPOINTTOENB | pmX2ConnEstabFailInTransX2Cause1 | Description: These Miscellaneous Group measurements shall provide the number of failed outgoing X2 Setups per cause, i.e. one counter per L3 message failure cause (from 36.423 Section 9.2.6) Trigger: At reception by the eNodeB of the X2 SETUP FAILURE message. | numeric(18,0) | SUM | SUM | pmX2ConnEstabFailInTransX2Cause1 |  | PEG | Y | 0
DC_E_ERBS_EVENTS_TERMPOINTTOENB | pmX2ConnEstabFailInRnlX2Cause11 | Description: These Radio Network Layer Group measurements shall provide the number of failed incoming X2 Setups per cause, i.e. one counter per L3 message failure cause (from 36.423 Section 9.2.6) Trigger: At transmission by the eNodeB of the X2 SETUP FAILURE message. | numeric(18,0) | SUM | SUM | pmX2ConnEstabFailInRnlX2Cause11 |  | PEG | Y | 0
DC_E_ERBS_EVENTS_TERMPOINTTOENB | pmX2ConnEstabFailOutRnlX2Cause5 | Description: These Radio Network Layer Group measurements shall provide the number of failed outgoing X2 Setups per cause, i.e. one counter per L3 message failure cause (from 36.423 Section 9.2.6) Trigger: At reception by the eNodeB of the X2 SETUP FAILURE message. | numeric(18,0) | SUM | SUM | pmX2ConnEstabFailOutRnlX2Cause5 |  | PEG | Y | 0
DC_E_ERBS_EVENTS_TERMPOINTTOENB | pmX2ConnEstabFailInProtX2Cause3 | Description: These Protocol Group measurements shall provide the number of failed incoming X2 Setups per cause, i.e. one counter per L3 message failure cause (from 36.423 Section 9.2.6) Trigger: At transmission by the eNodeB of the X2 SETUP FAILURE message. | numeric(18,0) | SUM | SUM | pmX2ConnEstabFailInProtX2Cause3 |  | PEG | Y | 0
DC_E_ERBS_EVENTS_TERMPOINTTOENB | pmX2ConnEstabFailOutRnlX2Cause24 | Description: These Radio Network Layer Group measurements shall provide the number of failed outgoing X2 Setups per cause, i.e. one counter per L3 message failure cause (from 36.423 Section 9.2.6) Trigger: At reception by the eNodeB of the X2 SETUP FAILURE message. | numeric(18,0) | SUM | SUM | pmX2ConnEstabFailOutRnlX2Cause24 |  | PEG | Y | 0
DC_E_ERBS_EVENTS_TERMPOINTTOENB | pmX2ConnEstabFailInTransX2Cause0 | Description: These Miscellaneous Group measurements shall provide the number of failed outgoing X2 Setups per cause, i.e. one counter per L3 message failure cause (from 36.423 Section 9.2.6) Trigger: At reception by the eNodeB of the X2 SETUP FAILURE message. | numeric(18,0) | SUM | SUM | pmX2ConnEstabFailInTransX2Cause0 |  | PEG | Y | 0
DC_E_ERBS_EVENTS_TERMPOINTTOENB | pmX2ConnEstabFailInRnlX2Cause21 | Description: These Radio Network Layer Group measurements shall provide the number of failed incoming X2 Setups per cause, i.e. one counter per L3 message failure cause (from 36.423 Section 9.2.6) Trigger: At transmission by the eNodeB of the X2 SETUP FAILURE message. | numeric(18,0) | SUM | SUM | pmX2ConnEstabFailInRnlX2Cause21 |  | PEG | Y | 0
DC_E_ERBS_EVENTS_TERMPOINTTOENB | pmX2ConnEstabFailInRnlX2Cause28 | Description: These Radio Network Layer Group measurements shall provide the number of failed incoming X2 Setups per cause, i.e. one counter per L3 message failure cause (from 36.423 Section 9.2.6) Trigger: At transmission by the eNodeB of the X2 SETUP FAILURE message. | numeric(18,0) | SUM | SUM | pmX2ConnEstabFailInRnlX2Cause28 |  | PEG | Y | 0
DC_E_ERBS_EVENTS_TERMPOINTTOENB | pmX2ConnEstabFailOutRnlX2Cause7 | Description: These Radio Network Layer Group measurements shall provide the number of failed outgoing X2 Setups per cause, i.e. one counter per L3 message failure cause (from 36.423 Section 9.2.6) Trigger: At reception by the eNodeB of the X2 SETUP FAILURE message. | numeric(18,0) | SUM | SUM | pmX2ConnEstabFailOutRnlX2Cause7 |  | PEG | Y | 0
DC_E_ERBS_EVENTS_TERMPOINTTOENB | pmX2ConnEstabFailOutRnlX2Cause23 | Description: These Radio Network Layer Group measurements shall provide the number of failed outgoing X2 Setups per cause, i.e. one counter per L3 message failure cause (from 36.423 Section 9.2.6) Trigger: At reception by the eNodeB of the X2 SETUP FAILURE message. | numeric(18,0) | SUM | SUM | pmX2ConnEstabFailOutRnlX2Cause23 |  | PEG | Y | 0
DC_E_ERBS_EVENTS_TERMPOINTTOENB | pmX2ConnEstabFailOutRnlX2Cause25 | Description: These Radio Network Layer Group measurements shall provide the number of failed outgoing X2 Setups per cause, i.e. one counter per L3 message failure cause (from 36.423 Section 9.2.6) Trigger: At reception by the eNodeB of the X2 SETUP FAILURE message. | numeric(18,0) | SUM | SUM | pmX2ConnEstabFailOutRnlX2Cause25 |  | PEG | Y | 0
DC_E_ERBS_RIPORT | pmSfpVoltage | Measured voltage for the SFP. Counter category: Type: Traffic, Area: Integrity, Scenario: CPRI Condition:Measured voltage for the SFP at the time reported. | numeric(18,8) | AVG | SUM | pmSfpVoltage |  | GAUGE | Y | 1
DC_E_ERBS_RIPORT | pmSfpTxPower | Measured Tx output power for the SFP. Unit: 0.01 dBm. Value is reported with offset of +3000. To convert to dBm value use the formula dBm = ((value_reported - 3000)/100). For example, a reported value of 602 represents -23.98 dBm. Counter category: Type: Traffic, Area: Integrity, Scenario: CPRI Condition:Measured Tx output power for the SFP at the time reported. | numeric(18,8) | AVG | SUM | pmSfpTxPower |  | GAUGE | Y | 1
DC_E_ERBS_RIPORT | pmSfpTemperature | Measured temperature for SFP value is reported with offset of +1000. To convert it to Celcius degrees, use following formula: T[C] = value_reported - 1000 For example, a report value of 982 represents -18 degree C, value of 1030 represents 30 degree C. Counter category: Type: Traffic, Area: Integrity, Scenario: CPRI Condition:Measured temperature for the SFP at the time reported. | numeric(18,8) | AVG | SUM | pmSfpTemperature |  | GAUGE | Y | 1
DC_E_ERBS_RIPORT | pmSfpRxPower | Measured Rx input power for the SFP. Unit: 0.01 dBm. Value is reported with offset of +3000. To convert to dBm value use the formula dBm = ((value_reported - 3000)/100). For example, a reported value of 602 represents -23.98 dBm. Counter category: Type: Traffic, Area: Integrity, Scenario: CPRI. Condition:Measured Rx input power for the SFP at the time reported. | numeric(18,8) | AVG | SUM | pmSfpRxPower |  | GAUGE | Y | 1
DC_E_ERBS_EUTRANCELLRELATION | pmHoPrepTNotAllowedLteIntraF | pmHoPrepTNotAllowedLteIntraF Deprecated: Since L12A. Has no functional behaviour. Planned to be removed. Unit: - Condition: Stepped at reception of message S1: HANDOVER PREPARATION FAILURE or X2: HANDOVER PREPARATION FAILURE with the cause 'Handover Target not allowed'. Counter type: PEG Sampling rate: - Scanner: Not included in any predefined scanner Counter is reset after measurement period: Yes | numeric(18,0) | SUM | SUM | pmHoPrepTNotAllowedLteIntraF |  | PEG | Y | 0
DC_E_ERBS_EUTRANCELLRELATION | pmZtemporary36 | pmZtemporary36 Normally this counter is not used, it can however sometimes be temporarily used for very late additions in a release. If so, for description see Network Impact Report in the CPI. Unit: - Condition: - Counter type: ACC Sampling rate: - Scanner: Not included in any predefined scanner Counter is reset after measurement period: Yes | numeric(18,0) | SUM | SUM | pmZtemporary36 |  | PEG | Y | 1
DC_E_ERBS_EUTRANCELLRELATION | pmHoPrepTNotAllowedLteInterF | pmHoPrepTNotAllowedLteInterF Deprecated: Since L12A. Has no functional behaviour. Planned to be removed. Unit: - Condition: Stepped at reception of message S1: HANDOVER PREPARATION FAILURE or X2: HANDOVER PREPARATION FAILURE with the cause 'Handover Target not allowed'. Counter type: PEG Sampling rate: - Scanner: Not included in any predefined scanner Counter is reset after measurement period: Yes | numeric(18,0) | SUM | SUM | pmHoPrepTNotAllowedLteInterF |  | PEG | Y | 0
DC_E_ERBS_EVENTS_UTRANCELLRELATION | pmHoPrepAttSrvccAto | The total number of outgoing WCDMA SRVCC handover preparation attempts in connection with Admission-Triggered Offload. The counter is created in OSS from the event INTERNAL_PROC_HO_PREP_S1_OUT. Trigger: OSS steps this counter when the events INTERNAL_PROC_HO_PREP_S1_OUT is received with the SRVCC type set to 'CS and PS' or 'CS only' and the cause of handover is ATO. | numeric(18,0) | SUM | SUM | pmHoPrepAttSrvccAto |  | PEG | Y | 1
DC_E_ERBS_EVENTS_UTRANCELLRELATION | pmHoExeAttUeMeasRsrp | The number of handover to UTRAN execution attempts due to B2 measurement report with trigger quantity RSRP. Trigger: MobilityFromEUTRACommand towards the UTRAN cell is sent to the UE when a B2 measurement with RSRP has been reported from UE. | numeric(18,0) | SUM | SUM | pmHoExeAttUeMeasRsrp |  | PEG | Y | 1
DC_E_ERBS_EVENTS_UTRANCELLRELATION | pmHoExeAttAto | The total number of outgoing WCDMA handover execution attempts in connection with Admission-Triggered Offload. The counter is created in OSS from the event INTERNAL_PROC_HO_EXEC_S1_OUT. Trigger: OSS steps this counter when the events INTERNAL_PROC_HO_EXEC_S1_OUT is received and the cause of handover is ATO. | numeric(18,0) | SUM | SUM | pmHoExeAttAto |  | PEG | Y | 1
DC_E_ERBS_EVENTS_UTRANCELLRELATION | pmHoPrepAttAto | The total number of outgoing WCDMA handover preparation attempts in connection with Admission-Triggered Offload. The counter is created in OSS from the event INTERNAL_PROC_HO_PREP_S1_OUT. Trigger: OSS steps this counter when the events INTERNAL_PROC_HO_PREP_S1_OUT is received and the cause of handover is ATO. | numeric(18,0) | SUM | SUM | pmHoPrepAttAto |  | PEG | Y | 1
DC_E_ERBS_EVENTS_UTRANCELLRELATION | pmHoExeSuccSrvccUeMeasRsrp | The number of successful SRVCC handovers to UTRAN due to B2 measurement report with trigger quantity RSRP. Trigger: UE CONTEXT RELEASE COMMAND received in the source eNodeB from the MME with the cause S1 Handover Triggered including a VoIP bearer when a B2 measurement with RSRP has been received from UE. | numeric(18,0) | SUM | SUM | pmHoExeSuccSrvccUeMeasRsrp |  | PEG | Y | 1
DC_E_ERBS_EVENTS_UTRANCELLRELATION | pmHoExeAttUeMeas | The number of handover to UTRAN execution attempts due to B2 measurement report. Trigger: MobilityFromEUTRACommand towards the UTRAN cell is sent to the UE when a B2 measurement (either RSRP or RSRQ triggered) has been reported from UE. | numeric(18,0) | SUM | SUM | pmHoExeAttUeMeas |  | PEG | Y | 1
DC_E_ERBS_EVENTS_UTRANCELLRELATION | pmHoExeSuccUeMeas | The number of successful handovers to UTRAN due to B2 measurement report. Trigger: UE CONTEXT RELEASE COMMAND received in the source eNodeB from the MME with the cause Handover Triggered (S1 handover) when a B2 measurement (either RSRP or RSRQ triggered) has been reported from UE. | numeric(18,0) | SUM | SUM | pmHoExeSuccUeMeas |  | PEG | Y | 1
DC_E_ERBS_EVENTS_UTRANCELLRELATION | pmHoExeSuccUeMeasRsrp | The number of successful handovers to UTRAN due to B2 measurement report with trigger quantity RSRP. Trigger: UE CONTEXT RELEASE COMMAND received in the source eNodeB from the MME with the cause Handover Triggered (S1 handover) when a B2 measurement with RSRP has been reported from UE. | numeric(18,0) | SUM | SUM | pmHoExeSuccUeMeasRsrp |  | PEG | Y | 1
DC_E_ERBS_EVENTS_UTRANCELLRELATION | pmHoExeAttSrvccUeMeasRsrp | The number of SRVCC handover to UTRAN execution attempts due to B2 measurement report with trigger quantity RSRP. Trigger: MobilityFromEUTRACommand towards the UTRAN cell is sent to the UE including a VoIP bearer when a B2 measurement with RSRP has been reported from UE. | numeric(18,0) | SUM | SUM | pmHoExeAttSrvccUeMeasRsrp |  | PEG | Y | 1
DC_E_ERBS_EVENTS_UTRANCELLRELATION | pmHoPrepSuccAto | The total number of successful outgoing WCDMA handover preparation attempts in connection with Admission-Triggered Offload. The counter is created in OSS from the event INTERNAL_PROC_HO_PREP_S1_OUT. Trigger: OSS steps this counter when the events INTERNAL_PROC_HO_PREP_S1_OUT is received with successful result and the cause of handover is ATO. | numeric(18,0) | SUM | SUM | pmHoPrepSuccAto |  | PEG | Y | 1
DC_E_ERBS_EVENTS_UTRANCELLRELATION | pmHoExeSuccSrvccAto | The total number of successful outgoing WCDMA SRVCC handover execution attempts in connection with Admission-Triggered Offload. The counter is created in OSS from the event INTERNAL_PROC_HO_EXEC_S1_OUT. Trigger: OSS steps this counter when the events INTERNAL_PROC_HO_EXEC_S1_OUT is received with with successful result, the SRVCC type set to 'CS and PS' or 'CS only', and the cause of handover is ATO. | numeric(18,0) | SUM | SUM | pmHoExeSuccSrvccAto |  | PEG | Y | 1
DC_E_ERBS_EVENTS_UTRANCELLRELATION | pmHoExeSuccAto | The total number of successful outgoing WCDMA handover execution attempts in connection with Admission-Triggered Offload. The counter is created in OSS from the event INTERNAL_PROC_HO_EXEC_S1_OUT. Trigger: OSS steps this counter when the events INTERNAL_PROC_HO_EXEC_S1_OUT is received with successful result and the cause of handover is ATO. | numeric(18,0) | SUM | SUM | pmHoExeSuccAto |  | PEG | Y | 1
DC_E_ERBS_EVENTS_UTRANCELLRELATION | pmHoExeSuccSrvccUeMeas | Description: The number of successful SRVCC handovers to UTRAN due to B2 measurement report. Trigger: UE CONTEXT RELEASE COMMAND received in the source eNodeB from the MME with the cause S1 Handover Triggered including a VoIP bearer when a B2 measurement (either RSRP or RSRQ triggered) has been received from UE. | numeric(18,0) | SUM | SUM | pmHoExeSuccSrvccUeMeas |  | PEG | Y | 1
DC_E_ERBS_EVENTS_UTRANCELLRELATION | pmHoExeAttSrvccAto | The total number of outgoing WCDMA SRVCC handover execution attempts in connection with Admission-Triggered Offload. The counter is created in OSS from the event INTERNAL_PROC_HO_EXEC_S1_OUT. Trigger: OSS steps this counter when the events INTERNAL_PROC_HO_EXEC_S1_OUT is received with the SRVCC type set to 'CS and PS' or 'CS only' and the cause of handover is ATO. | numeric(18,0) | SUM | SUM | pmHoExeAttSrvccAto |  | PEG | Y | 1
DC_E_ERBS_EVENTS_UTRANCELLRELATION | pmHoPrepSuccSrvccAto | The total number of successful outgoing WCDMA SRVCC handover preparation attempts in connection with Admission-Triggered Offload. The counter is created in OSS from the event INTERNAL_PROC_HO_PREP_S1_OUT. Trigger: OSS steps this counter when the events INTERNAL_PROC_HO_PREP_S1_OUT is received with with successful result, the SRVCC type set to 'CS and PS' or 'CS only', and the cause of handover is ATO. | numeric(18,0) | SUM | SUM | pmHoPrepSuccSrvccAto |  | PEG | Y | 1
DC_E_ERBS_EVENTS_UTRANCELLRELATION | pmHoExeAttSrvccUeMeas | The number of SRVCC handover to UTRAN execution attempts due to B2 measurement report. Trigger: MobilityFromEUTRACommand towards the UTRAN cell is sent to the UE including a VoIP bearer when a B2 measurement (either RSRP or RSRQ triggered) has been reported from UE. | numeric(18,0) | SUM | SUM | pmHoExeAttSrvccUeMeas |  | PEG | Y | 1
DC_E_ERBS_ICMPSERVER | pmIcmpStatsInMsgs | Total number of received ICMP messages. Specification: RFC 4293 Condition: An ICMP message is received. Counter type: PEG Counter is reset after measurement period: Yes | numeric(18,0) | SUM | SUM | pmIcmpStatsInMsgs |  | PEG | Y | 0
DC_E_ERBS_EUTRANCELLFDD | pmUeCtxtRelCsfbWcdma | The number of RRC Connection Release with redirect to WCDMA triggered either by CS Fallback or CS FallBack to WCDMA based on PSHO. Counter category: Type: Traffic, Area: Mobility, Scenario: IRAT Reselection Condition:A CS Fallback attempt is performed towards a WCDMA Frequency, defined as an RRC Connection Release with redirect information, due to a received CS Fallback Indicator set to CS Fallback Required either in Initial Context Setup Request, or UE Context Modification Request. The counter steps either when release with redirect is preferred without measurement, or when handover is preferred but not possible, or when release with redirect based on measurement is preferred. | numeric(18,0) | SUM | SUM | pmUeCtxtRelCsfbWcdma |  | PEG | Y | 1
DC_E_ERBS_EUTRANCELLFDD | pmUeCtxtRelCsfbWcdmaEm | The number of RRC Connection Release with redirect to WCDMA triggered either by CS Fallback Emergency or CS Fallback Emergency to WCDMA based on PSHO. Counter category: Type: Traffic, Area: Mobility, Scenario: IRAT Reselection Condition:An Emergency CS Fallback attempt is performed towards a WCDMA Frequency, defined as an RRC Connection Release with redirect information, due to a received CS Fallback Indicator set to CS Fallback High Priority either in Initial Context Setup Request, or UE Context Modification Request. The counter steps either when release with redirect is preferred without measurement, or when handover is preferred but not possible, or when release with redirect based on measurement is preferred. | numeric(18,0) | SUM | SUM | pmUeCtxtRelCsfbWcdmaEm |  | PEG | Y | 1
DC_E_ERBS_EUTRANCELLFDD | pmUeCtxtRelMme | The total number of UE Context Releases initiated by the MME excluding successful handover. The counter is stepped regardless of whether data was or was not lost in UL/DL buffers. Counter category: Type: Traffic, Area: Retainability, Scenario: UE Context Release Condition:Stepped at reception of S1 message UE Context Release Command (except if the cause was successful handover) and the release is MME initiated. | numeric(18,0) | SUM | SUM | pmUeCtxtRelMme |  | PEG | Y | 1
DC_E_ERBS_EUTRANCELLFDD | pmUeCtxtRelMmeAct | The total number of UE Context Releases initiated by the MME excluding successful handover and that there was data in either the UL or DL buffer (i.e. active). Counter category: Type: Traffic, Area: Retainability, Scenario: UE Context Release Condition:If there was data in the buffer at the time of release, then stepped at reception of S1 message UE Context Release Command (except if the cause was successful handover). The release must also have been MME initiated. | numeric(18,0) | SUM | SUM | pmUeCtxtRelMmeAct |  | PEG | Y | 1
DC_E_ERBS_EUTRANCELLFDD | pmUeCtxtRelMmeActHo | The total number of UE context releases by the MME during handover when there was data in either the UL or DL buffer (i.e. active). Counter category: Type: Traffic, Area: Retainability, Scenario: UE Context Release Condition:Stepped if the UE Context is released by the MME during handover and there is data in the DL or UL buffers. | numeric(18,0) | SUM | SUM | pmUeCtxtRelMmeActHo |  | PEG | Y | 1
DC_E_ERBS_EUTRANCELLFDD | pmUeCtxtRelMmeHo | The total number of UE context releases by the MME during handover. Counter category: Type: Traffic, Area: Retainability, Scenario: UE Context Release Condition:Stepped if the UE Context is released by the MME during handover. | numeric(18,0) | SUM | SUM | pmUeCtxtRelMmeHo |  | PEG | Y | 1
DC_E_ERBS_EUTRANCELLFDD | pmUeCtxtRelNaccCsfbGsm | Number of RRC Connection Releases redirected to GSM, triggered by CSFB with NACC information. Counter category: Type: Traffic, Area: Mobility, Scenario: IRAT Reselection Condition:A CSFB with NACC information attempt is performed towards a GSM Frequency Group: CS Fallback triggers a RRC connection release with redirect to GSM due to a received CS Fallback Indicator set to CS Fallback Required in Initial Context Setup Request or UE Context Modification Request. Release and redirect is based on NACC information. | numeric(18,0) | SUM | SUM | pmUeCtxtRelNaccCsfbGsm |  | PEG | Y | 1
DC_E_ERBS_EUTRANCELLFDD | pmUeCtxtRelNaccCsfbGsmEm | Number of RRC Connection Releases redirected to GSM, triggered by CSFB Emergency with NACC information. Counter category: Type: Traffic, Area: Mobility, Scenario: IRAT Reselection Condition:An Emergency CS Fallback with NACC information attempt is performed towards a GSM Frequency Group, defined as a RRC Connection Release with redirect information, due to a received CS Fallback Indicator set to CS Fallback High Priority in Initial Context Setup Request or UE Context Modification Request. | numeric(18,0) | SUM | SUM | pmUeCtxtRelNaccCsfbGsmEm |  | PEG | Y | 1
DC_E_ERBS_EUTRANCELLFDD | pmUeCtxtRelNaccCsfbWcdma | Number of RRC Connection Releases redirected to WCDMA, triggered by CSFB with NACC information. Counter category: Type: Traffic, Area: Mobility, Scenario: IRAT Reselection Condition:A CS Fallback with NACC information attempt is performed towards a WCDMA Frequency, defined as a RRC Connection Release with redirect information, due to a received CS Fallback Indicator set to CS Fallback Required in Initial Context Setup Request or UE Context Modification Request. | numeric(18,0) | SUM | SUM | pmUeCtxtRelNaccCsfbWcdma |  | PEG | Y | 1
DC_E_ERBS_EUTRANCELLFDD | pmUeCtxtRelNaccCsfbWcdmaEm | Number of RRC Connection Releases redirected to WCDMA, triggered by CSFB Emergency with NACC information. Counter category: Type: Traffic, Area: Mobility, Scenario: IRAT Reselection Condition:An Emergency CS Fallback with NACC information attempt is performed towards a WCDMA Frequencies, defined as a RRC Connection Release with redirect information, due to a received CS Fallback Indicator set to CS Fallback High Priority in Initial Context Setup Request or UE Context Modification Request. | numeric(18,0) | SUM | SUM | pmUeCtxtRelNaccCsfbWcdmaEm |  | PEG | Y | 1
DC_E_ERBS_EUTRANCELLFDD | pmUeCtxtRelNaccSCGsm | Number of RRC Connection Releases, due to Session Continuity, redirected with NACC system information to GERAN. Counter category: Type: Traffic, Area: Mobility, Scenario: IRAT Reselection Condition:RRC Connection Release with redirect including NACC information to GERAN. | numeric(18,0) | SUM | SUM | pmUeCtxtRelNaccSCGsm |  | PEG | Y | 1
DC_E_ERBS_EUTRANCELLFDD | pmUeCtxtRelNaccSCWcdma | Number of RRC Connection Releases, due to Session Continuity, redirected with NACC system information to UTRA FDD. Counter category: Type: Traffic, Area: Mobility, Scenario: IRAT Reselection Condition:RRC Connection Release with redirect including NACC information to UTRA FDD. | numeric(18,0) | SUM | SUM | pmUeCtxtRelNaccSCWcdma |  | PEG | Y | 1
DC_E_ERBS_EUTRANCELLFDD | pmUeCtxtRelNormalEnb | The total number of normal UE Context Releases triggered by RBS. The counter is stepped regardless of whether data was or was not lost in UL/DL buffers. Counter category: Type: Traffic, Area: Retainability, Scenario: UE Context Release Condition:Stepped at reception of S1 message UE Context Release Command when internal cause codes considered normal (Successful Handover, User Inactivity, Inter-RAT redirection, CS Fallback Triggered) when the RBS initiated the release. | numeric(18,0) | SUM | SUM | pmUeCtxtRelNormalEnb |  | PEG | Y | 1
DC_E_ERBS_EUTRANCELLFDD | pmUeCtxtRelNormalEnbAct | The total number of normal UE Context Releases triggered by RBS and that there was data in either the UL or DL buffer (i.e. active). Counter category: Type: Traffic, Area: Retainability, Scenario: UE Context Release Condition:If there was data in the buffer at the time of release, then stepped at reception of S1 message UE Context Release Command when internal cause codes considered normal (Successful Handover, User Inactivity, Inter-RAT redirection, CS Fallback Triggered) when the RBS initiated the release. | numeric(18,0) | SUM | SUM | pmUeCtxtRelNormalEnbAct |  | PEG | Y | 1
DC_E_ERBS_EUTRANCELLFDD_V | pmUeCtxtRelNormalEnbBuffCe | Total number of UE Context Releases initiated by eNodeB because of bufferInactivityTimerBr timout for BR UE. PDF ranges: [0]: CE level = 0 [1]: CE level = 1 [2]: CE level = 2 [3]: CE level = 3 Scanner: Not included in any predefined scanner Condition:Stepped at reception of S1 message UE Context Release command when internal cause is bufferInactivityTimerBr timeout. eNodeB initiated the release. | numeric(18,0) | SUM | SUM | pmUeCtxtRelNormalEnbBuffCe |  | VECTOR | Y | 1
DC_E_ERBS_EUTRANCELLFDD_V | pmUeCtxtRelNormalEnbRaiCe | Total number of UE Context Releases initiated by eNodeB because BSR = 0 is sent by a BR UE that is configured by Release Assistance Indication (RAI) activation. PDF ranges: [0]: CE level = 0 [1]: CE level = 1 [2]: CE level = 2 [3]: CE level = 3 Scanner: Not included in any predefined scanner Condition:Stepped at reception of S1 message UE Context Release command when internal cause codes considered RAI. eNodeB initiated the release. | numeric(18,0) | SUM | SUM | pmUeCtxtRelNormalEnbRaiCe |  | VECTOR | Y | 1
DC_E_ERBS_EUTRANCELLFDD | pmUeCtxtRelNormalEnbTuneOut | The total number of normal UE Context Releases initiated by the RBS for Tune-out UEs. The counter is stepped regardless of whether data was or was not lost in UL/DL buffers Counter category: Type: Traffic, Area: Retainability, Scenario: UE Context Release Condition:Stepped at reception of S1 message UE Context Release Command when internal cause codes considered normal (Successful Handover, User Inactivity, Inter-RAT redirection, CS Fallback Triggered) when the RBS initiated the release. Stepped in case UE type is Tune-out | numeric(18,0) | SUM | SUM | pmUeCtxtRelNormalEnbTuneOut |  | PEG | Y | 1
DC_E_ERBS_EUTRANCELLFDD | pmUeCtxtRelSC1xRttUlSinr | Deprecated in L17.Q4 node release. Number of RRC connection releases with redirect to CDMA2000 1xRtt, triggered when critical UL coverage reached. This counter is used when the feature Uplink-Triggered Inter-Frequency Mobility is activated. Condition: Stepped when RRC connection release with redirect to CDMA2000 1xRtt is triggered by critical UL coverage. Counter type: PEG Scanner: Not included in any predefined scanner Counter is reset after measurement period: Yes | numeric(18,0) | SUM | SUM | pmUeCtxtRelSC1xRttUlSinr |  | PEG | Y | 1
DC_E_ERBS_EUTRANCELLFDD | pmUeCtxtRelSCCdma | The number of Session Continuity RRC Connection Release with redirect to CDMA2000. Counter category: Type: Traffic, Area: Mobility, Scenario: IRAT Reselection Condition:A RRC Connection Release with redirect information to CDMA2000. | numeric(18,0) | SUM | SUM | pmUeCtxtRelSCCdma |  | PEG | Y | 1
DC_E_ERBS_EUTRANCELLFDD | pmUeCtxtRelSCCdmaA2Rsrp | Number of Session Continuity RRC Connection Release with redirect to CDMA2000 based on A2 measurement report with trigger quantity RSRP. Counter category: Type: Traffic, Area: Mobility, Scenario: IRAT Reselection Condition:A RRC Connection Release with redirect information to CDMA2000 when triggered by A2_Search, A2_Outer_Search or A2_Critical measurement report with RSRP. | numeric(18,0) | SUM | SUM | pmUeCtxtRelSCCdmaA2Rsrp |  | PEG | Y | 1
DC_E_ERBS_EUTRANCELLFDD | pmUeCtxtRelSCCdmaA2Rsrq | Number of Session Continuity RRC Connection Release with redirect to CDMA2000 based on A2 measurement report with trigger quantity RSRQ. Counter category: Type: Traffic, Area: Mobility, Scenario: IRAT Reselection Condition:A RRC Connection Release with redirect information to CDMA2000 when triggered by A2_Search, A2_Outer_Search or A2_Critical measurement report with RSRQ. | numeric(18,0) | SUM | SUM | pmUeCtxtRelSCCdmaA2Rsrq |  | PEG | Y | 1
DC_E_ERBS_EUTRANCELLFDD | pmUeCtxtRelSCCdmaB2Rsrp | Number of Session Continuity RRC Connection Release with redirect to CDMA2000 based on B2 measurement report with trigger quantity RSRP. Counter category: Type: Traffic, Area: Mobility, Scenario: IRAT Reselection Condition:A RRC Connection Release with redirect information to CDMA2000 when triggered by B2 measurement report with RSRP. | numeric(18,0) | SUM | SUM | pmUeCtxtRelSCCdmaB2Rsrp |  | PEG | Y | 1
DC_E_ERBS_EUTRANCELLFDD | pmUeCtxtRelSCCdmaB2Rsrq | Number of Session Continuity RRC Connection Release with redirect to CDMA2000 based on B2 measurement report with trigger quantity RSRQ. Counter category: Type: Traffic, Area: Mobility, Scenario: IRAT Reselection Condition:A RRC Connection Release with redirect information to CDMA2000 when triggered by B2 measurement report with RSRQ. | numeric(18,0) | SUM | SUM | pmUeCtxtRelSCCdmaB2Rsrq |  | PEG | Y | 1
DC_E_ERBS_EUTRANCELLFDD | pmUeCtxtRelSCCdmaUlSinr | Number of RRC connection releases with redirect to CDMA FDD, triggered when critical UL coverage reached This counter is used when the feature Uplink-Triggered Inter-Frequency Mobility is activated. Counter category: Type: Traffic, Area: Mobility, Scenario: IRAT Reselection Condition:Stepped when RRC connection release with redirect to CDMA FDD is triggered by critical UL coverage. | numeric(18,0) | SUM | SUM | pmUeCtxtRelSCCdmaUlSinr |  | PEG | Y | 1
DC_E_ERBS_EUTRANCELLFDD | pmUeCtxtRelSCEUtra | The number of RRC Connection Release with redirect to E-Utra. Counter category: Type: Traffic, Area: Mobility, Scenario: IRAT Reselection Condition:A RRC Connection Release with redirect information to E-Utra. | numeric(18,0) | SUM | SUM | pmUeCtxtRelSCEUtra |  | PEG | Y | 1
DC_E_ERBS_EUTRANCELLFDD | pmUeCtxtRelSCEUtraA2Rsrp | Number of RRC Connection Release with redirect to E-UTRA based on A2 measurement report with trigger quantity RSRP. Counter category: Type: Traffic, Area: Mobility, Scenario: IRAT Reselection Condition:A RRC Connection Release with redirect information to E-UTRA when triggered by A2_Search, A2_Outer_Search or A2_Critical measurement report with RSRP. | numeric(18,0) | SUM | SUM | pmUeCtxtRelSCEUtraA2Rsrp |  | PEG | Y | 1
DC_E_ERBS_EUTRANCELLFDD | pmUeCtxtRelSCEUtraA2Rsrq | Number of RRC Connection Release with redirect to E-UTRA based on A2 measurement report with trigger quantity RSRQ. Counter category: Type: Traffic, Area: Mobility, Scenario: IRAT Reselection Condition:A RRC Connection Release with redirect information to E-UTRA when triggered by A2_Search, A2_Outer_Search or A2_Critical measurement report with RSRQ. | numeric(18,0) | SUM | SUM | pmUeCtxtRelSCEUtraA2Rsrq |  | PEG | Y | 1
DC_E_ERBS_EUTRANCELLFDD | pmUeCtxtRelSCEUtraBestCellRsrp | Number of RRC Connection Release with redirect to E-UTRA based on A3 Inter-frequency or A5 measurement report with trigger quantity RSRP. Counter category: Type: Traffic, Area: Mobility, Scenario: IRAT Reselection Condition:A RRC Connection Release with redirect information to E-UTRA when triggered by A3 Inter-frequency or A5 measurement report with RSRP. | numeric(18,0) | SUM | SUM | pmUeCtxtRelSCEUtraBestCellRsrp |  | PEG | Y | 1
DC_E_ERBS_EUTRANCELLFDD_V | pmUeCtxtRelSCEUtraBestCellRsrpCe | Number of RRC Connection Release with redirect to E-UTRA based on A3 inter-frequency or A5 measurement report with trigger quantity RSRP for each PRACH CE level. PDF ranges: [0]: CE level 0 [1]: CE level 1 [2]: CE level 2 [3]: CE level 3 Counter category: Type: Traffic, Area: Mobility, Scenario: IRAT Reselection Condition:RRC Connection Release with redirect information to E-UTRA based on A3 inter-frequency or A5 measurement report with trigger quantity RSRP for each PRACH CE level. | numeric(18,0) | SUM | SUM | pmUeCtxtRelSCEUtraBestCellRsrpCe |  | VECTOR | Y | 1
DC_E_ERBS_EUTRANCELLFDD | pmUeCtxtRelSCEUtraBestCellRsrq | Number of RRC Connection Release with redirect to E-UTRA based on A3 Inter-frequency or A5 measurement report with trigger quantity RSRQ. Counter category: Type: Traffic, Area: Mobility, Scenario: IRAT Reselection Condition:A RRC Connection Release with redirect information to E-UTRA when triggered by A3 Inter-frequency or A5 measurement report with RSRQ. | numeric(18,0) | SUM | SUM | pmUeCtxtRelSCEUtraBestCellRsrq |  | PEG | Y | 1
DC_E_ERBS_EUTRANCELLFDD_V | pmUeCtxtRelSCEUtraCe | Number of RRC Connection Release with redirection to E-UTRA for each PRACH CE level. PDF ranges: [0]: CE level 0 [1]: CE level 1 [2]: CE level 2 [3]: CE level 3 Counter category: Type: Traffic, Area: Mobility, Scenario: IRAT Reselection Condition:RRC Connection Release with redirect information to E-UTRA for each PRACH CE level. | numeric(18,0) | SUM | SUM | pmUeCtxtRelSCEUtraCe |  | VECTOR | Y | 1
DC_E_ERBS_EUTRANCELLFDD | pmUeCtxtRelSCEutraUlSinr | Number of RRC connection releases with redirect to E-UTRA, triggered when critical UL coverage reached. Used when feature Uplink-Triggered Inter-Frequency Mobility is activated. Counter category: Type: Traffic, Area: Mobility, Scenario: IRAT Reselection Condition:Stepped when RRC connection release with redirect to E-UTRA is triggered by critical UL coverage. | numeric(18,0) | SUM | SUM | pmUeCtxtRelSCEutraUlSinr |  | PEG | Y | 1
DC_E_ERBS_EUTRANCELLFDD | pmUeCtxtRelSCGsm | The number of Session Continuity RRC Connection Release with redirect to GERAN. Counter category: Type: Traffic, Area: Mobility, Scenario: IRAT Reselection Condition:A RRC Connection Release with redirect information to GERAN. | numeric(18,0) | SUM | SUM | pmUeCtxtRelSCGsm |  | PEG | Y | 1
DC_E_ERBS_EUTRANCELLFDD | pmUeCtxtRelSCGsmA2Rsrp | Number of Session Continuity RRC Connection Release with redirect to GERAN based on A2 measurement report with trigger quantity RSRP. Counter category: Type: Traffic, Area: Mobility, Scenario: IRAT Reselection Condition:A RRC Connection Release with redirect information to GERAN when triggered by A2_Search, A2_Outer_Search or A2_Critical measurement report with RSRP. | numeric(18,0) | SUM | SUM | pmUeCtxtRelSCGsmA2Rsrp |  | PEG | Y | 1
DC_E_ERBS_EUTRANCELLFDD | pmUeCtxtRelSCGsmA2Rsrq | Number of Session Continuity RRC Connection Release with redirect to GERAN based on A2 measurement report with trigger quantity RSRQ. Counter category: Type: Traffic, Area: Mobility, Scenario: IRAT Reselection Condition:A RRC Connection Release with redirect information to GERAN when triggered by A2_Search, A2_Outer_Search or A2_Critical measurement report with RSRQ. | numeric(18,0) | SUM | SUM | pmUeCtxtRelSCGsmA2Rsrq |  | PEG | Y | 1
DC_E_ERBS_EUTRANCELLFDD | pmUeCtxtRelSCGsmB2Rsrp | Number of Session Continuity RRC Connection Release with redirect to GERAN based on B2 measurement report with trigger quantity RSRP. Counter category: Type: Traffic, Area: Mobility, Scenario: IRAT Reselection Condition:A RRC Connection Release with redirect information to GERAN when triggered by B2 measurement report with RSRP. | numeric(18,0) | SUM | SUM | pmUeCtxtRelSCGsmB2Rsrp |  | PEG | Y | 1
DC_E_ERBS_EUTRANCELLFDD | pmUeCtxtRelSCGsmB2Rsrq | Number of Session Continuity RRC Connection Release with redirect to GERAN based on B2 measurement report with trigger quantity RSRQ. Counter category: Type: Traffic, Area: Mobility, Scenario: IRAT Reselection Condition:A RRC Connection Release with redirect information to GERAN when triggered by B2 measurement report with RSRQ. | numeric(18,0) | SUM | SUM | pmUeCtxtRelSCGsmB2Rsrq |  | PEG | Y | 1
DC_E_ERBS_EUTRANCELLFDD | pmUeCtxtRelSCGsmUlSinr | Number of RRC connection releases with redirect to GSM, triggered when critical UL coverage reached. This counter is used when the feature Uplink-Triggered Inter-Frequency Mobility is activated. Counter category: Type: Traffic, Area: Mobility, Scenario: IRAT Reselection Condition:Stepped when RRC connection release with redirect to GSM is triggered by critical UL coverage. | numeric(18,0) | SUM | SUM | pmUeCtxtRelSCGsmUlSinr |  | PEG | Y | 1
DC_E_ERBS_EUTRANCELLFDD | pmUeCtxtRelSCNr | Number of Session Continuity RRC Connection Releases with redirecting to NR. Counter category: Type: Traffic, Area: Mobility, Scenario: NR Reselection Condition:Stepped when an RRC Connection Release with redirecting information to NR occurs. | numeric(18,0) | SUM | SUM | pmUeCtxtRelSCNr |  | PEG | Y | 1
DC_E_ERBS_EUTRANCELLFDD | pmUeCtxtRelSCNrB1Rsrp | Number of Session Continuity RRC Connection Releases with redirecting to NR based on B1 measurement report with trigger quantity RSRP. Counter category: Type: Traffic, Area: Mobility, Scenario: NR Reselection Condition:Stepped when an RRC Connection Release with redirecting information to NR occurs by B1 measurement report with trigger quantity RSRP. | numeric(18,0) | SUM | SUM | pmUeCtxtRelSCNrB1Rsrp |  | PEG | Y | 1
DC_E_ERBS_EVENTS_TERMPOINTTOMME | pmS1ConnEstabFailRnlS1Cause37 | Description: These Radio Network layer Group measurements shall provide the number of failed S1 Setups per cause, i.e. one counter per L3 message failure cause (from 36.413 Section 9.2.1.3) Trigger: At reception of a SETUP FAILURE message over S1. | numeric(18,0) | SUM | SUM | pmS1ConnEstabFailRnlS1Cause37 |  | PEG | Y | 1
DC_E_ERBS_EVENTS_TERMPOINTTOMME | pmS1ConnEstabFailRnlS1Cause26 | Description: These Radio Network layer Group measurements shall provide the number of failed S1 Setups per cause, i.e. one counter per L3 message failure cause (from 36.413 Section 9.2.1.3) Trigger: At reception of a SETUP FAILURE message over S1. | numeric(18,0) | SUM | SUM | pmS1ConnEstabFailRnlS1Cause26 |  | PEG | Y | 1
DC_E_ERBS_EVENTS_TERMPOINTTOMME | pmS1ConnEstabFailRnlS1Cause16 | Description: These Radio Network layer Group measurements shall provide the number of failed S1 Setups per cause, i.e. one counter per L3 message failure cause (from 36.413 Section 9.2.1.3) Trigger: At reception of a SETUP FAILURE message over S1. | numeric(18,0) | SUM | SUM | pmS1ConnEstabFailRnlS1Cause16 |  | PEG | Y | 1
DC_E_ERBS_EVENTS_TERMPOINTTOMME | pmS1ConnEstabFailMiscS1Cause5 | Description: These Miscellaneous Group measurements shall provide the number of failed S1 Setups per cause, i.e. one counter per L3 message failure cause (from 36.413 Section 9.2.1.3) Trigger: At reception of a SETUP FAILURE message over S1. | numeric(18,0) | SUM | SUM | pmS1ConnEstabFailMiscS1Cause5 |  | PEG | Y | 1
DC_E_ERBS_EVENTS_TERMPOINTTOMME | pmS1ConnEstabFailRnlS1Cause8 | Description: These Radio Network layer Group measurements shall provide the number of failed S1 Setups per cause, i.e. one counter per L3 message failure cause (from 36.413 Section 9.2.1.3) Trigger: At reception of a SETUP FAILURE message over S1. | numeric(18,0) | SUM | SUM | pmS1ConnEstabFailRnlS1Cause8 |  | PEG | Y | 1
DC_E_ERBS_EVENTS_TERMPOINTTOMME | pmS1ConnEstabFailRnlS1Cause31 | Description: These Radio Network layer Group measurements shall provide the number of failed S1 Setups per cause, i.e. one counter per L3 message failure cause (from 36.413 Section 9.2.1.3) Trigger: At reception of a SETUP FAILURE message over S1. | numeric(18,0) | SUM | SUM | pmS1ConnEstabFailRnlS1Cause31 |  | PEG | Y | 1
DC_E_ERBS_EVENTS_TERMPOINTTOMME | pmS1ConnEstabFailNasS1Cause4 | Description: These NAS Group measurements shall provide the number of failed S1 Setups per cause, i.e. one counter per L3 message failure cause (from 36.413 Section 9.2.1.3) Trigger: At reception of a SETUP FAILURE message over S1. | numeric(18,0) | SUM | SUM | pmS1ConnEstabFailNasS1Cause4 |  | PEG | Y | 1
DC_E_ERBS_EVENTS_TERMPOINTTOMME | pmS1ConnEstabFailRnlS1Cause33 | Description: These Radio Network layer Group measurements shall provide the number of failed S1 Setups per cause, i.e. one counter per L3 message failure cause (from 36.413 Section 9.2.1.3) Trigger: At reception of a SETUP FAILURE message over S1. | numeric(18,0) | SUM | SUM | pmS1ConnEstabFailRnlS1Cause33 |  | PEG | Y | 1
DC_E_ERBS_EVENTS_TERMPOINTTOMME | pmS1ConnEstabFailRnlS1Cause1 | Description: These Radio Network layer Group measurements shall provide the number of failed S1 Setups per cause, i.e. one counter per L3 message failure cause (from 36.413 Section 9.2.1.3) Trigger: At reception of a SETUP FAILURE message over S1. | numeric(18,0) | SUM | SUM | pmS1ConnEstabFailRnlS1Cause1 |  | PEG | Y | 1
DC_E_ERBS_EVENTS_TERMPOINTTOMME | pmS1ConnEstabFailRnlS1Cause27 | Description: These Radio Network layer Group measurements shall provide the number of failed S1 Setups per cause, i.e. one counter per L3 message failure cause (from 36.413 Section 9.2.1.3) Trigger: At reception of a SETUP FAILURE message over S1. | numeric(18,0) | SUM | SUM | pmS1ConnEstabFailRnlS1Cause27 |  | PEG | Y | 1
DC_E_ERBS_EVENTS_TERMPOINTTOMME | pmS1ConnEstabFailProtS1Cause4 | Description: These Protocol Group measurements shall provide the number of failed S1 Setups per cause, i.e. one counter per L3 message failure cause (from 36.413 Section 9.2.1.3) Trigger: At reception of a SETUP FAILURE message over S1. | numeric(18,0) | SUM | SUM | pmS1ConnEstabFailProtS1Cause4 |  | PEG | Y | 1
DC_E_ERBS_EVENTS_TERMPOINTTOMME | pmS1ConnEstabFailMiscS1Cause2 | Description: These Miscellaneous Group measurements shall provide the number of failed S1 Setups per cause, i.e. one counter per L3 message failure cause (from 36.413 Section 9.2.1.3) Trigger: At reception of a SETUP FAILURE message over S1. | numeric(18,0) | SUM | SUM | pmS1ConnEstabFailMiscS1Cause2 |  | PEG | Y | 1
DC_E_ERBS_EVENTS_TERMPOINTTOMME | pmS1ConnEstabFailRnlS1Cause25 | Description: These Radio Network layer Group measurements shall provide the number of failed S1 Setups per cause, i.e. one counter per L3 message failure cause (from 36.413 Section 9.2.1.3) Trigger: At reception of a SETUP FAILURE message over S1. | numeric(18,0) | SUM | SUM | pmS1ConnEstabFailRnlS1Cause25 |  | PEG | Y | 1
DC_E_ERBS_EVENTS_TERMPOINTTOMME | pmS1ConnEstabFailRnlS1Cause17 | Description: These Radio Network layer Group measurements shall provide the number of failed S1 Setups per cause, i.e. one counter per L3 message failure cause (from 36.413 Section 9.2.1.3) Trigger: At reception of a SETUP FAILURE message over S1. | numeric(18,0) | SUM | SUM | pmS1ConnEstabFailRnlS1Cause17 |  | PEG | Y | 1
DC_E_ERBS_EVENTS_TERMPOINTTOMME | pmS1ConnEstabFailTranS1Cause1 | Description: These Transport Group measurements shall provide the number of failed S1 Setups per cause, i.e. one counter per L3 message failure cause (from 36.413 Section 9.2.1.3) Trigger: At reception of a SETUP FAILURE message over S1. | numeric(18,0) | SUM | SUM | pmS1ConnEstabFailTranS1Cause1 |  | PEG | Y | 1
DC_E_ERBS_EVENTS_TERMPOINTTOMME | pmS1ConnEstabFailRnlS1Cause23 | Description: These Radio Network layer Group measurements shall provide the number of failed S1 Setups per cause, i.e. one counter per L3 message failure cause (from 36.413 Section 9.2.1.3) Trigger: At reception of a SETUP FAILURE message over S1. | numeric(18,0) | SUM | SUM | pmS1ConnEstabFailRnlS1Cause23 |  | PEG | Y | 1
DC_E_ERBS_EVENTS_TERMPOINTTOMME | pmS1ConnEstabFailProtS1Cause5 | Description: These Protocol Group measurements shall provide the number of failed S1 Setups per cause, i.e. one counter per L3 message failure cause (from 36.413 Section 9.2.1.3) Trigger: At reception of a SETUP FAILURE message over S1. | numeric(18,0) | SUM | SUM | pmS1ConnEstabFailProtS1Cause5 |  | PEG | Y | 1
DC_E_ERBS_EVENTS_TERMPOINTTOMME | pmS1ConnEstabFailRnlS1Cause19 | Description: These Radio Network layer Group measurements shall provide the number of failed S1 Setups per cause, i.e. one counter per L3 message failure cause (from 36.413 Section 9.2.1.3) Trigger: At reception of a SETUP FAILURE message over S1. | numeric(18,0) | SUM | SUM | pmS1ConnEstabFailRnlS1Cause19 |  | PEG | Y | 1
DC_E_ERBS_EVENTS_TERMPOINTTOMME | pmS1ConnEstabFailRnlS1Cause32 | Description: These Radio Network layer Group measurements shall provide the number of failed S1 Setups per cause, i.e. one counter per L3 message failure cause (from 36.413 Section 9.2.1.3) Trigger: At reception of a SETUP FAILURE message over S1. | numeric(18,0) | SUM | SUM | pmS1ConnEstabFailRnlS1Cause32 |  | PEG | Y | 1
DC_E_ERBS_EVENTS_TERMPOINTTOMME | pmS1ConnEstabFailRnlS1Cause9 | Description: These Radio Network layer Group measurements shall provide the number of failed S1 Setups per cause, i.e. one counter per L3 message failure cause (from 36.413 Section 9.2.1.3) Trigger: At reception of a SETUP FAILURE message over S1. | numeric(18,0) | SUM | SUM | pmS1ConnEstabFailRnlS1Cause9 |  | PEG | Y | 1
DC_E_ERBS_EVENTS_TERMPOINTTOMME | pmS1ConnEstabFailProtS1Cause0 | Description: These Protocol Group measurements shall provide the number of failed S1 Setups per cause, i.e. one counter per L3 message failure cause (from 36.413 Section 9.2.1.3) Trigger: At reception of a SETUP FAILURE message over S1. | numeric(18,0) | SUM | SUM | pmS1ConnEstabFailProtS1Cause0 |  | PEG | Y | 1
DC_E_ERBS_EVENTS_TERMPOINTTOMME | pmS1ConnEstabFailRnlS1Cause0 | Description: These Radio Network layer Group measurements shall provide the number of failed S1 Setups per cause, i.e. one counter per L3 message failure cause (from 36.413 Section 9.2.1.3) Trigger: At reception of a SETUP FAILURE message over S1. | numeric(18,0) | SUM | SUM | pmS1ConnEstabFailRnlS1Cause0 |  | PEG | Y | 1
DC_E_ERBS_EVENTS_TERMPOINTTOMME | pmS1ConnEstabFailMiscS1Cause3 | Description: These Miscellaneous Group measurements shall provide the number of failed S1 Setups per cause, i.e. one counter per L3 message failure cause (from 36.413 Section 9.2.1.3) Trigger: At reception of a SETUP FAILURE message over S1. | numeric(18,0) | SUM | SUM | pmS1ConnEstabFailMiscS1Cause3 |  | PEG | Y | 1
DC_E_ERBS_EVENTS_TERMPOINTTOMME | pmS1ConnEstabFailNasS1Cause0 | Description: These NAS Group measurements shall provide the number of failed S1 Setups per cause, i.e. one counter per L3 message failure cause (from 36.413 Section 9.2.1.3) Trigger: At reception of a SETUP FAILURE message over S1. | numeric(18,0) | SUM | SUM | pmS1ConnEstabFailNasS1Cause0 |  | PEG | Y | 1
DC_E_ERBS_EVENTS_TERMPOINTTOMME | pmS1ConnEstabFailRnlS1Cause34 | Description: These Radio Network layer Group measurements shall provide the number of failed S1 Setups per cause, i.e. one counter per L3 message failure cause (from 36.413 Section 9.2.1.3) Trigger: At reception of a SETUP FAILURE message over S1. | numeric(18,0) | SUM | SUM | pmS1ConnEstabFailRnlS1Cause34 |  | PEG | Y | 1
DC_E_ERBS_EVENTS_TERMPOINTTOMME | pmS1ConnEstabFailRnlS1Cause36 | Description: These Radio Network layer Group measurements shall provide the number of failed S1 Setups per cause, i.e. one counter per L3 message failure cause (from 36.413 Section 9.2.1.3) Trigger: At reception of a SETUP FAILURE message over S1. | numeric(18,0) | SUM | SUM | pmS1ConnEstabFailRnlS1Cause36 |  | PEG | Y | 1
DC_E_ERBS_EVENTS_TERMPOINTTOMME | pmS1ConnEstabFailNasS1Cause2 | Description: These NAS Group measurements shall provide the number of failed S1 Setups per cause, i.e. one counter per L3 message failure cause (from 36.413 Section 9.2.1.3) Trigger: At reception of a SETUP FAILURE message over S1. | numeric(18,0) | SUM | SUM | pmS1ConnEstabFailNasS1Cause2 |  | PEG | Y | 1
DC_E_ERBS_EVENTS_TERMPOINTTOMME | pmS1ConnEstabFailRnlS1Cause6 | Description: These Radio Network layer Group measurements shall provide the number of failed S1 Setups per cause, i.e. one counter per L3 message failure cause (from 36.413 Section 9.2.1.3) Trigger: At reception of a SETUP FAILURE message over S1. | numeric(18,0) | SUM | SUM | pmS1ConnEstabFailRnlS1Cause6 |  | PEG | Y | 1
DC_E_ERBS_EVENTS_TERMPOINTTOMME | pmS1ConnEstabFailProtS1Cause6 | Description: These Protocol Group measurements shall provide the number of failed S1 Setups per cause, i.e. one counter per L3 message failure cause (from 36.413 Section 9.2.1.3) Trigger: At reception of a SETUP FAILURE message over S1. | numeric(18,0) | SUM | SUM | pmS1ConnEstabFailProtS1Cause6 |  | PEG | Y | 1
DC_E_ERBS_EVENTS_TERMPOINTTOMME | pmS1ConnEstabFailRnlS1Cause20 | Description: These Radio Network layer Group measurements shall provide the number of failed S1 Setups per cause, i.e. one counter per L3 message failure cause (from 36.413 Section 9.2.1.3) Trigger: At reception of a SETUP FAILURE message over S1. | numeric(18,0) | SUM | SUM | pmS1ConnEstabFailRnlS1Cause20 |  | PEG | Y | 1
DC_E_ERBS_EVENTS_TERMPOINTTOMME | pmS1ConnEstabFailRnlS1Cause10 | Description: These Radio Network layer Group measurements shall provide the number of failed S1 Setups per cause, i.e. one counter per L3 message failure cause (from 36.413 Section 9.2.1.3) Trigger: At reception of a SETUP FAILURE message over S1. | numeric(18,0) | SUM | SUM | pmS1ConnEstabFailRnlS1Cause10 |  | PEG | Y | 1
DC_E_ERBS_EVENTS_TERMPOINTTOMME | pmS1ConnEstabFailRnlS1Cause35 | Description: These Radio Network layer Group measurements shall provide the number of failed S1 Setups per cause, i.e. one counter per L3 message failure cause (from 36.413 Section 9.2.1.3) Trigger: At reception of a SETUP FAILURE message over S1. | numeric(18,0) | SUM | SUM | pmS1ConnEstabFailRnlS1Cause35 |  | PEG | Y | 1
DC_E_ERBS_EVENTS_TERMPOINTTOMME | pmS1ConnEstabFailNasS1Cause3 | Description: These NAS Group measurements shall provide the number of failed S1 Setups per cause, i.e. one counter per L3 message failure cause (from 36.413 Section 9.2.1.3) Trigger: At reception of a SETUP FAILURE message over S1. | numeric(18,0) | SUM | SUM | pmS1ConnEstabFailNasS1Cause3 |  | PEG | Y | 1
DC_E_ERBS_EVENTS_TERMPOINTTOMME | pmS1ConnEstabFailRnlS1Cause29 | Description: These Radio Network layer Group measurements shall provide the number of failed S1 Setups per cause, i.e. one counter per L3 message failure cause (from 36.413 Section 9.2.1.3) Trigger: At reception of a SETUP FAILURE message over S1. | numeric(18,0) | SUM | SUM | pmS1ConnEstabFailRnlS1Cause29 |  | PEG | Y | 1
DC_E_ERBS_EVENTS_TERMPOINTTOMME | pmS1ConnEstabFailProtS1Cause3 | Description: These Protocol Group measurements shall provide the number of failed S1 Setups per cause, i.e. one counter per L3 message failure cause (from 36.413 Section 9.2.1.3) Trigger: At reception of a SETUP FAILURE message over S1. | numeric(18,0) | SUM | SUM | pmS1ConnEstabFailProtS1Cause3 |  | PEG | Y | 1
DC_E_ERBS_EVENTS_TERMPOINTTOMME | pmS1ConnEstabTimeSum | Description: This measurement shall provide the aggregated time for all successful S1 connection establishments during the ROP.Trigger: Start trigger is when the eNodeB sends a S1 SETUP REQUEST and the stop trigger is at reception by the eNodeB of a S1 SETUP RESPONSE. | numeric(18,0) | SUM | SUM | pmS1ConnEstabTimeSum |  | PEG | Y | 1
DC_E_ERBS_EVENTS_TERMPOINTTOMME | pmS1ConnEstabFailRnlS1Cause21 | Description: These Radio Network layer Group measurements shall provide the number of failed S1 Setups per cause, i.e. one counter per L3 message failure cause (from 36.413 Section 9.2.1.3) Trigger: At reception of a SETUP FAILURE message over S1. | numeric(18,0) | SUM | SUM | pmS1ConnEstabFailRnlS1Cause21 |  | PEG | Y | 1
DC_E_ERBS_EVENTS_TERMPOINTTOMME | pmS1ConnEstabFailRnlS1Cause4 | Description: These Radio Network layer Group measurements shall provide the number of failed S1 Setups per cause, i.e. one counter per L3 message failure cause (from 36.413 Section 9.2.1.3) Trigger: At reception of a SETUP FAILURE message over S1. | numeric(18,0) | SUM | SUM | pmS1ConnEstabFailRnlS1Cause4 |  | PEG | Y | 1
DC_E_ERBS_EVENTS_TERMPOINTTOMME | pmS1ConnEstabFailRnlS1Cause38 | Description: These Radio Network layer Group measurements shall provide the number of failed S1 Setups per cause, i.e. one counter per L3 message failure cause (from 36.413 Section 9.2.1.3) Trigger: At reception of a SETUP FAILURE message over S1. | numeric(18,0) | SUM | SUM | pmS1ConnEstabFailRnlS1Cause38 |  | PEG | Y | 1
DC_E_ERBS_EVENTS_TERMPOINTTOMME | pmS1ConnEstabSucc | Description: This measurement shall provide the number of successful S1 setups during the ROP.Trigger: At reception by the eNodeB of the S1 SETUP RESPONSE. | numeric(18,0) | SUM | SUM | pmS1ConnEstabSucc |  | PEG | Y | 1
DC_E_ERBS_EVENTS_TERMPOINTTOMME | pmS1ConnEstabFailRnlS1Cause11 | Description: These Radio Network layer Group measurements shall provide the number of failed S1 Setups per cause, i.e. one counter per L3 message failure cause (from 36.413 Section 9.2.1.3) Trigger: At reception of a SETUP FAILURE message over S1. | numeric(18,0) | SUM | SUM | pmS1ConnEstabFailRnlS1Cause11 |  | PEG | Y | 1
DC_E_ERBS_EVENTS_TERMPOINTTOMME | pmS1ConnEstabFailRnlS1Cause14 | Description: These Radio Network layer Group measurements shall provide the number of failed S1 Setups per cause, i.e. one counter per L3 message failure cause (from 36.413 Section 9.2.1.3) Trigger: At reception of a SETUP FAILURE message over S1. | numeric(18,0) | SUM | SUM | pmS1ConnEstabFailRnlS1Cause14 |  | PEG | Y | 1
DC_E_ERBS_EVENTS_TERMPOINTTOMME | pmS1ConnEstabFailRnlS1Cause5 | Description: These Radio Network layer Group measurements shall provide the number of failed S1 Setups per cause, i.e. one counter per L3 message failure cause (from 36.413 Section 9.2.1.3) Trigger: At reception of a SETUP FAILURE message over S1. | numeric(18,0) | SUM | SUM | pmS1ConnEstabFailRnlS1Cause5 |  | PEG | Y | 1
DC_E_ERBS_EVENTS_TERMPOINTTOMME | pmS1ConnEstabFailRnlS1Cause30 | Description: These Radio Network layer Group measurements shall provide the number of failed S1 Setups per cause, i.e. one counter per L3 message failure cause (from 36.413 Section 9.2.1.3) Trigger: At reception of a SETUP FAILURE message over S1. | numeric(18,0) | SUM | SUM | pmS1ConnEstabFailRnlS1Cause30 |  | PEG | Y | 1
DC_E_ERBS_EVENTS_TERMPOINTTOMME | pmS1ConnEstabFailRnlS1Cause18 | Description: These Radio Network layer Group measurements shall provide the number of failed S1 Setups per cause, i.e. one counter per L3 message failure cause (from 36.413 Section 9.2.1.3) Trigger: At reception of a SETUP FAILURE message over S1. | numeric(18,0) | SUM | SUM | pmS1ConnEstabFailRnlS1Cause18 |  | PEG | Y | 1
DC_E_ERBS_EVENTS_TERMPOINTTOMME | pmS1ConnEstabFailRnlS1Cause22 | Description: These Radio Network layer Group measurements shall provide the number of failed S1 Setups per cause, i.e. one counter per L3 message failure cause (from 36.413 Section 9.2.1.3) Trigger: At reception of a SETUP FAILURE message over S1. | numeric(18,0) | SUM | SUM | pmS1ConnEstabFailRnlS1Cause22 |  | PEG | Y | 1
DC_E_ERBS_EVENTS_TERMPOINTTOMME | pmS1ConnEstabFailRnlS1Cause12 | Description: These Radio Network layer Group measurements shall provide the number of failed S1 Setups per cause, i.e. one counter per L3 message failure cause (from 36.413 Section 9.2.1.3) Trigger: At reception of a SETUP FAILURE message over S1. | numeric(18,0) | SUM | SUM | pmS1ConnEstabFailRnlS1Cause12 |  | PEG | Y | 1
DC_E_ERBS_EVENTS_TERMPOINTTOMME | pmS1ConnEstabFailRnlS1Cause15 | Description: These Radio Network layer Group measurements shall provide the number of failed S1 Setups per cause, i.e. one counter per L3 message failure cause (from 36.413 Section 9.2.1.3) Trigger: At reception of a SETUP FAILURE message over S1. | numeric(18,0) | SUM | SUM | pmS1ConnEstabFailRnlS1Cause15 |  | PEG | Y | 1
DC_E_ERBS_EVENTS_TERMPOINTTOMME | pmS1ConnEstabFailRnlS1Cause28 | Description: These Radio Network layer Group measurements shall provide the number of failed S1 Setups per cause, i.e. one counter per L3 message failure cause (from 36.413 Section 9.2.1.3) Trigger: At reception of a SETUP FAILURE message over S1. | numeric(18,0) | SUM | SUM | pmS1ConnEstabFailRnlS1Cause28 |  | PEG | Y | 1
DC_E_ERBS_EVENTS_TERMPOINTTOMME | pmS1ConnEstabFailNasS1Cause1 | Description: These NAS Group measurements shall provide the number of failed S1 Setups per cause, i.e. one counter per L3 message failure cause (from 36.413 Section 9.2.1.3) Trigger: At reception of a SETUP FAILURE message over S1. | numeric(18,0) | SUM | SUM | pmS1ConnEstabFailNasS1Cause1 |  | PEG | Y | 1
DC_E_ERBS_EVENTS_TERMPOINTTOMME | pmS1ConnEstabFailProtS1Cause1 | Description: These Protocol Group measurements shall provide the number of failed S1 Setups per cause, i.e. one counter per L3 message failure cause (from 36.413 Section 9.2.1.3) Trigger: At reception of a SETUP FAILURE message over S1. | numeric(18,0) | SUM | SUM | pmS1ConnEstabFailProtS1Cause1 |  | PEG | Y | 1
DC_E_ERBS_EVENTS_TERMPOINTTOMME | pmS1ConnEstabFailMiscS1Cause0 | Description: These Miscellaneous Group measurements shall provide the number of failed S1 Setups per cause, i.e. one counter per L3 message failure cause (from 36.413 Section 9.2.1.3) Trigger: At reception of a SETUP FAILURE message over S1. | numeric(18,0) | SUM | SUM | pmS1ConnEstabFailMiscS1Cause0 |  | PEG | Y | 1
DC_E_ERBS_EVENTS_TERMPOINTTOMME | pmS1ConnEstabFailRnlS1Cause7 | Description: These Radio Network layer Group measurements shall provide the number of failed S1 Setups per cause, i.e. one counter per L3 message failure cause (from 36.413 Section 9.2.1.3) Trigger: At reception of a SETUP FAILURE message over S1. | numeric(18,0) | SUM | SUM | pmS1ConnEstabFailRnlS1Cause7 |  | PEG | Y | 1
DC_E_ERBS_EVENTS_TERMPOINTTOMME | pmS1ConnEstabFailRnlS1Cause24 | Description: These Radio Network layer Group measurements shall provide the number of failed S1 Setups per cause, i.e. one counter per L3 message failure cause (from 36.413 Section 9.2.1.3) Trigger: At reception of a SETUP FAILURE message over S1. | numeric(18,0) | SUM | SUM | pmS1ConnEstabFailRnlS1Cause24 |  | PEG | Y | 1
DC_E_ERBS_EVENTS_TERMPOINTTOMME | pmS1ConnEstabFailRnlS1Cause2 | Description: These Radio Network layer Group measurements shall provide the number of failed S1 Setups per cause, i.e. one counter per L3 message failure cause (from 36.413 Section 9.2.1.3) Trigger: At reception of a SETUP FAILURE message over S1. | numeric(18,0) | SUM | SUM | pmS1ConnEstabFailRnlS1Cause2 |  | PEG | Y | 1
DC_E_ERBS_EVENTS_TERMPOINTTOMME | pmS1ConnEstabFailTranS1Cause0 | Description: These Transport Group measurements shall provide the number of failed S1 Setups per cause, i.e. one counter per L3 message failure cause (from 36.413 Section 9.2.1.3) Trigger: At reception of a SETUP FAILURE message over S1. | numeric(18,0) | SUM | SUM | pmS1ConnEstabFailTranS1Cause0 |  | PEG | Y | 1
DC_E_ERBS_EVENTS_TERMPOINTTOMME | pmS1ConnEstabFailMiscS1Cause1 | Description: These Miscellaneous Group measurements shall provide the number of failed S1 Setups per cause, i.e. one counter per L3 message failure cause (from 36.413 Section 9.2.1.3) Trigger: At reception of a SETUP FAILURE message over S1. | numeric(18,0) | SUM | SUM | pmS1ConnEstabFailMiscS1Cause1 |  | PEG | Y | 1
DC_E_ERBS_EVENTS_TERMPOINTTOMME | pmS1ConnEstabFailProtS1Cause2 | Description: These Protocol Group measurements shall provide the number of failed S1 Setups per cause, i.e. one counter per L3 message failure cause (from 36.413 Section 9.2.1.3) Trigger: At reception of a SETUP FAILURE message over S1. | numeric(18,0) | SUM | SUM | pmS1ConnEstabFailProtS1Cause2 |  | PEG | Y | 1
DC_E_ERBS_EVENTS_TERMPOINTTOMME | pmS1ConnEstabFailMiscS1Cause4 | Description: These Miscellaneous Group measurements shall provide the number of failed S1 Setups per cause, i.e. one counter per L3 message failure cause (from 36.413 Section 9.2.1.3) Trigger: At reception of a SETUP FAILURE message over S1. | numeric(18,0) | SUM | SUM | pmS1ConnEstabFailMiscS1Cause4 |  | PEG | Y | 1
DC_E_ERBS_EVENTS_TERMPOINTTOMME | pmS1ConnEstabFailRnlS1Cause3 | Description: These Radio Network layer Group measurements shall provide the number of failed S1 Setups per cause, i.e. one counter per L3 message failure cause (from 36.413 Section 9.2.1.3) Trigger: At reception of a SETUP FAILURE message over S1. | numeric(18,0) | SUM | SUM | pmS1ConnEstabFailRnlS1Cause3 |  | PEG | Y | 1
DC_E_ERBS_EVENTS_TERMPOINTTOMME | pmS1ConnEstabFailRnlS1Cause13 | Description: These Radio Network layer Group measurements shall provide the number of failed S1 Setups per cause, i.e. one counter per L3 message failure cause (from 36.413 Section 9.2.1.3) Trigger: At reception of a SETUP FAILURE message over S1. | numeric(18,0) | SUM | SUM | pmS1ConnEstabFailRnlS1Cause13 |  | PEG | Y | 1
DC_E_ERBS_BBPROCESSINGRESOURCE_V | pmZtemporary54 | Normally this counter is not used, it can however sometimes be temporarily used for very late additions in a release. If so, for description see Network Impact Report in the CPI. Unit: - Condition: - Counter type: PDF Sampling rate: - Scanner: Not included in any predefined scanner Counter is reset after measurement period: Yes | numeric(18,0) | SUM | SUM | pmZtemporary54 |  | VECTOR | Y | 1
DC_E_ERBS_BBPROCESSINGRESOURCE_V | pmZtemporary53 | Normally this counter is not used, it can however sometimes be temporarily used for very late additions in a release. If so, for description see Network Impact Report in the CPI. Unit: - Condition: - Counter type: PDF Sampling rate: - Scanner: Not included in any predefined scanner Counter is reset after measurement period: Yes | numeric(18,0) | SUM | SUM | pmZtemporary53 |  | VECTOR | Y | 1
DC_E_ERBS_BBPROCESSINGRESOURCE_V | pmZtemporary151 | Normally this counter is not used, it can however sometimes be temporarily used for very late additions in a release. If so, for description see Network Impact Report in the CPI. Counter type: PDF Scanner: Not included in any predefined scanner Counter is reset after measurement period: Yes | numeric(18,0) | SUM | SUM | pmZtemporary151 |  | VECTOR | Y | 1
DC_E_ERBS_BBPROCESSINGRESOURCE_V | pmLicUlCapDistr | Shows the utilization of UL baseband capacity relative to the minimum of installed license for UL Baseband Capacity or hardware capacity limit. Expressed as percentage of the minimum of license limit or hardware capacity limit. PDF ranges: [0]: [0..5]%, [1]: ]5..10]%, [2]: ]10..15]%, [3]: ]15..20]%, [4]: ]20..25]%, [5]: ]25..30]%, [6]: ]30..35]%, [7]: ]35..40]%, [8]: ]40..45]%, [9]: ]45..50]%, [10]: ]50..55]%, [11]: ]55..60]%, [12]: ]60..65]%, [13]: ]65..70]%, [14]: ]70..75]%, [15]: ]75..80]%, [16]: ]80..85]%, [17]: ]85..90]%, [18]: ]90..95]%, [19]: ]95..100]% Note: 0 on all bins is a reserved value set that indicates the cell has been disabled for the entire ROP. If cell is active, no utilization has occurred for the entire ROP. Counter category: Type: KPI, Area: Utilization, Scenario: Capacity License Utilization Type: Traffic, Area: Utilization, Scenario: License Control Condition:- | numeric(18,0) | SUM | SUM | pmLicUlCapDistr |  | VECTOR | Y | 1
DC_E_ERBS_BBPROCESSINGRESOURCE_V | pmZtemporary152 | Normally this counter is not used, it can however sometimes be temporarily used for very late additions in a release. If so, for description see Network Impact Report in the CPI. Counter type: PDF Scanner: Not included in any predefined scanner Counter is reset after measurement period: Yes | numeric(18,0) | SUM | SUM | pmZtemporary152 |  | VECTOR | Y | 1
DC_E_ERBS_EVENTS_EUTRANCELLTDD_V | pmErabEstabTimeInitDistrQci2 | Description: These measurements shall provide a distribution of the initial E-RAB Setup times per QCI, i.e. one distribution per QCI value.PDF ranges:[0]: inf...48 ms[1]: 49...60 ms[2]: 61...72 ms[3]: 73...84 ms[4]: 85...96 ms[5]: 97...108 ms[6]: 109...120 ms[7]: 121...132 ms[8]: 133...144 ms[9]: 145...inf msTrigger: At transmission by the eNodeB of the INITIAL CONTEXT SETUP RESPONSE message to the MME. | numeric(18,0) | SUM | SUM | pmErabEstabTimeInitDistrQci2 |  | VECTOR | Y | 1
DC_E_ERBS_EVENTS_EUTRANCELLTDD_V | pmPrbDlUtilDistrPartition16 | Description: This measurement shall provide a distribution of the PRB DL Utilization in a partition. PDF ranges: [0]: 0-5 % [1]: 6-10 % [2]:11-15 % [3]: 16-20 % [4]: 21-25 % [5]: 26-30 % [6]: 31-35 % [7]: 36-40 % [8]: 41-45 % [9]: 46-50 % [10]: 51-55 % [11]: 56-60 % [12]: 61-65 % [13]: 66-70 % [14]: 71-75 % [15]: 76-80 % [16]: 81-85 % [17]: 86-90 % [18]: 91-95 % [19]: 96-100 % Trigger: At transmission by the eNodeB of the corresponding Patition Report event. | numeric(18,0) | SUM | SUM | pmPrbDlUtilDistrPartition16 |  | VECTOR | Y | 1
DC_E_ERBS_EVENTS_EUTRANCELLFDD_V | pmCceUtilDistrPartition20 | Description: This measurement shall provide a distribution of the CCE Utilization in a partition. PDF ranges: [0]: 0-5 % [1]: 6-10 % [2]:11-15 % [3]: 16-20 % [4]: 21-25 % [5]: 26-30 % [6]: 31-35 % [7]: 36-40 % [8]: 41-45 % [9]: 46-50 % [10]: 51-55 % [11]: 56-60 % [12]: 61-65 % [13]: 66-70 % [14]: 71-75 % [15]: 76-80 % [16]: 81-85 % [17]: 86-90 % [18]: 91-95 % [19]: 96-100 % Trigger: At transmission by the eNodeB of the corresponding Patition Report event. | numeric(18,0) | SUM | SUM | pmCceUtilDistrPartition20 |  | VECTOR | Y | 1
DC_E_ERBS_EVENTS_EUTRANCELLTDD_V | pmCceUtilDistrPartition20 | Description: This measurement shall provide a distribution of the CCE Utilization in a partition. PDF ranges: [0]: 0-5 % [1]: 6-10 % [2]:11-15 % [3]: 16-20 % [4]: 21-25 % [5]: 26-30 % [6]: 31-35 % [7]: 36-40 % [8]: 41-45 % [9]: 46-50 % [10]: 51-55 % [11]: 56-60 % [12]: 61-65 % [13]: 66-70 % [14]: 71-75 % [15]: 76-80 % [16]: 81-85 % [17]: 86-90 % [18]: 91-95 % [19]: 96-100 % Trigger: At transmission by the eNodeB of the corresponding Patition Report event. | numeric(18,0) | SUM | SUM | pmCceUtilDistrPartition20 |  | VECTOR | Y | 1
DC_E_ERBS_EVENTS_EUTRANCELLTDD_V | pmErabEstabTimeAddedDistrQci3 | Description: This measurement shall provide a distribution of the successful additional E-RAB Setup times per QCI, i.e. one distribution per QCI value.PDF ranges:[0]: inf...8 ms[1]: 9...10 ms[2]: 11...12 ms[3]: 13...14 ms[4]: 15...16 ms[5]: 17...18 ms[6]: 19...20 ms[7]: 21...22 ms[8]: 23...24 ms[9]: 25...inf msTrigger: At transmission by the eNodeB of the corresponding E-RAB SETUP RESPONSE message. | numeric(18,0) | SUM | SUM | pmErabEstabTimeAddedDistrQci3 |  | VECTOR | Y | 1
DC_E_ERBS_EVENTS_EUTRANCELLTDD_V | pmPrbDlUtilDistrPartition20 | Description: This measurement shall provide a distribution of the PRB DL Utilization in a partition. PDF ranges: [0]: 0-5 % [1]: 6-10 % [2]:11-15 % [3]: 16-20 % [4]: 21-25 % [5]: 26-30 % [6]: 31-35 % [7]: 36-40 % [8]: 41-45 % [9]: 46-50 % [10]: 51-55 % [11]: 56-60 % [12]: 61-65 % [13]: 66-70 % [14]: 71-75 % [15]: 76-80 % [16]: 81-85 % [17]: 86-90 % [18]: 91-95 % [19]: 96-100 % Trigger: At transmission by the eNodeB of the corresponding Patition Report event. | numeric(18,0) | SUM | SUM | pmPrbDlUtilDistrPartition20 |  | VECTOR | Y | 1
DC_E_ERBS_EVENTS_EUTRANCELLTDD_V | pmErabEstabTimeAddedDistrQci5 | Description: This measurement shall provide a distribution of the successful additional E-RAB Setup times per QCI, i.e. one distribution per QCI value.PDF ranges:[0]: inf...8 ms[1]: 9...10 ms[2]: 11...12 ms[3]: 13...14 ms[4]: 15...16 ms[5]: 17...18 ms[6]: 19...20 ms[7]: 21...22 ms[8]: 23...24 ms[9]: 25...inf msTrigger: At transmission by the eNodeB of the corresponding E-RAB SETUP RESPONSE message. | numeric(18,0) | SUM | SUM | pmErabEstabTimeAddedDistrQci5 |  | VECTOR | Y | 1
DC_E_ERBS_EVENTS_EUTRANCELLFDD_V | pmCceUtilDistrPartition21 | Description: This measurement shall provide a distribution of the CCE Utilization in a partition. PDF ranges: [0]: 0-5 % [1]: 6-10 % [2]:11-15 % [3]: 16-20 % [4]: 21-25 % [5]: 26-30 % [6]: 31-35 % [7]: 36-40 % [8]: 41-45 % [9]: 46-50 % [10]: 51-55 % [11]: 56-60 % [12]: 61-65 % [13]: 66-70 % [14]: 71-75 % [15]: 76-80 % [16]: 81-85 % [17]: 86-90 % [18]: 91-95 % [19]: 96-100 % Trigger: At transmission by the eNodeB of the corresponding Patition Report event. | numeric(18,0) | SUM | SUM | pmCceUtilDistrPartition21 |  | VECTOR | Y | 1
DC_E_ERBS_EVENTS_EUTRANCELLTDD_V | pmCellHoExeAttLteInterFNpPCI | Description: The number of attempts S1 inter frequency handover execution to each Non-planned PCI (Femto Cell). Trigger: OSS shall steps this counter for each PCI when the following pmEvent INTERNAL_PROC_HO_EXEC_S1_OUT is received and the HO target type is Inter frequency femto. | numeric(18,0) | SUM | SUM | pmCellHoExeAttLteInterFNpPCI |  | VECTOR | Y | 1
DC_E_ERBS_EVENTS_EUTRANCELLTDD_V | pmCellHoPrepAttLteInterFNpPCI | Description: The number of attempts to start S1 inter frequency handover preparation to each Non-planned PCI (Femto Cell). Trigger: OSS shall step this counter for each PCI when the following pmEvent INTERNAL_PROC_HO_PREP_S1_OUT is received and the HO target type is Inter frequency femto. | numeric(18,0) | SUM | SUM | pmCellHoPrepAttLteInterFNpPCI |  | VECTOR | Y | 1
DC_E_ERBS_EVENTS_EUTRANCELLTDD_V | pmPrbUlUtilDistrPartition5 | Description: This measurement shall provide a distribution of the PRB UL Utilization in a partition. PDF ranges: [0]: 0-5 % [1]: 6-10 % [2]:11-15 % [3]: 16-20 % [4]: 21-25 % [5]: 26-30 % [6]: 31-35 % [7]: 36-40 % [8]: 41-45 % [9]: 46-50 % [10]: 51-55 % [11]: 56-60 % [12]: 61-65 % [13]: 66-70 % [14]: 71-75 % [15]: 76-80 % [16]: 81-85 % [17]: 86-90 % [18]: 91-95 % [19]: 96-100 % Trigger: At transmission by the eNodeB of the corresponding Patition Report event. | numeric(18,0) | SUM | SUM | pmPrbUlUtilDistrPartition5 |  | VECTOR | Y | 1
DC_E_ERBS_EVENTS_EUTRANCELLTDD_V | pmPrbUlUtilDistrPartition11 | Description: This measurement shall provide a distribution of the PRB UL Utilization in a partition. PDF ranges: [0]: 0-5 % [1]: 6-10 % [2]:11-15 % [3]: 16-20 % [4]: 21-25 % [5]: 26-30 % [6]: 31-35 % [7]: 36-40 % [8]: 41-45 % [9]: 46-50 % [10]: 51-55 % [11]: 56-60 % [12]: 61-65 % [13]: 66-70 % [14]: 71-75 % [15]: 76-80 % [16]: 81-85 % [17]: 86-90 % [18]: 91-95 % [19]: 96-100 % Trigger: At transmission by the eNodeB of the corresponding Patition Report event. | numeric(18,0) | SUM | SUM | pmPrbUlUtilDistrPartition11 |  | VECTOR | Y | 1
DC_E_ERBS_EVENTS_EUTRANCELLTDD_V | pmPrbDlUtilDistrPartition14 | Description: This measurement shall provide a distribution of the PRB DL Utilization in a partition. PDF ranges: [0]: 0-5 % [1]: 6-10 % [2]:11-15 % [3]: 16-20 % [4]: 21-25 % [5]: 26-30 % [6]: 31-35 % [7]: 36-40 % [8]: 41-45 % [9]: 46-50 % [10]: 51-55 % [11]: 56-60 % [12]: 61-65 % [13]: 66-70 % [14]: 71-75 % [15]: 76-80 % [16]: 81-85 % [17]: 86-90 % [18]: 91-95 % [19]: 96-100 % Trigger: At transmission by the eNodeB of the corresponding Patition Report event. | numeric(18,0) | SUM | SUM | pmPrbDlUtilDistrPartition14 |  | VECTOR | Y | 1
DC_E_ERBS_EVENTS_EUTRANCELLTDD_V | pmCceUtilDistrPartition21 | Description: This measurement shall provide a distribution of the CCE Utilization in a partition. PDF ranges: [0]: 0-5 % [1]: 6-10 % [2]:11-15 % [3]: 16-20 % [4]: 21-25 % [5]: 26-30 % [6]: 31-35 % [7]: 36-40 % [8]: 41-45 % [9]: 46-50 % [10]: 51-55 % [11]: 56-60 % [12]: 61-65 % [13]: 66-70 % [14]: 71-75 % [15]: 76-80 % [16]: 81-85 % [17]: 86-90 % [18]: 91-95 % [19]: 96-100 % Trigger: At transmission by the eNodeB of the corresponding Patition Report event. | numeric(18,0) | SUM | SUM | pmCceUtilDistrPartition21 |  | VECTOR | Y | 1
DC_E_ERBS_EVENTS_EUTRANCELLFDD_V | pmCceUtilDistrPartition22 | Description: This measurement shall provide a distribution of the CCE Utilization in a partition. PDF ranges: [0]: 0-5 % [1]: 6-10 % [2]:11-15 % [3]: 16-20 % [4]: 21-25 % [5]: 26-30 % [6]: 31-35 % [7]: 36-40 % [8]: 41-45 % [9]: 46-50 % [10]: 51-55 % [11]: 56-60 % [12]: 61-65 % [13]: 66-70 % [14]: 71-75 % [15]: 76-80 % [16]: 81-85 % [17]: 86-90 % [18]: 91-95 % [19]: 96-100 % Trigger: At transmission by the eNodeB of the corresponding Patition Report event. | numeric(18,0) | SUM | SUM | pmCceUtilDistrPartition22 |  | VECTOR | Y | 1
DC_E_ERBS_EVENTS_EUTRANCELLTDD_V | pmUeCtxtRelTimeDistr | Description: This measurement shall provide the distribution of Ue context release times completed during the ROP.PDF ranges:[0]: inf...10 ms[1]: 11...20 ms[2]: 21...30 ms[3]: 31...40 ms[4]: 41...50 ms[5]: 51...60 ms[6]: 61...70 ms[7]: 71...80 ms[8]: 81...90 ms[9]: 91...100 ms[10]: 101...110 ms[11]: 111...120 ms[12]: 121...inf msTrigger: Start trigger is at transmission by the eNodeB of the S1AP UE CONTEXT RELEASE REQUEST, reception by the eNodeB of the S1AP UE CONTEXT RELEASE COMMAND message or at reception by the source eNodeB of the X2AP UE CONTEXT RELEASE message from the target eNodeB. Each completed UE context release shall yield one sample in the distribution. | numeric(18,0) | SUM | SUM | pmUeCtxtRelTimeDistr |  | VECTOR | Y | 1
DC_E_ERBS_EVENTS_EUTRANCELLTDD_V | pmPrbDlUtilDistrPartition3 | Description: This measurement shall provide a distribution of the PRB DL Utilization in a partition. PDF ranges: [0]: 0-5 % [1]: 6-10 % [2]:11-15 % [3]: 16-20 % [4]: 21-25 % [5]: 26-30 % [6]: 31-35 % [7]: 36-40 % [8]: 41-45 % [9]: 46-50 % [10]: 51-55 % [11]: 56-60 % [12]: 61-65 % [13]: 66-70 % [14]: 71-75 % [15]: 76-80 % [16]: 81-85 % [17]: 86-90 % [18]: 91-95 % [19]: 96-100 % Trigger: At transmission by the eNodeB of the corresponding Patition Report event. | numeric(18,0) | SUM | SUM | pmPrbDlUtilDistrPartition3 |  | VECTOR | Y | 1
DC_E_ERBS_EVENTS_EUTRANCELLTDD_V | pmErabEstabTimeInitDistrQci9 | Description: These measurements shall provide a distribution of the initial E-RAB Setup times per QCI, i.e. one distribution per QCI value.PDF ranges:[0]: inf...48 ms[1]: 49...60 ms[2]: 61...72 ms[3]: 73...84 ms[4]: 85...96 ms[5]: 97...108 ms[6]: 109...120 ms[7]: 121...132 ms[8]: 133...144 ms[9]: 145...inf msTrigger: At transmission by the eNodeB of the INITIAL CONTEXT SETUP RESPONSE message to the MME. | numeric(18,0) | SUM | SUM | pmErabEstabTimeInitDistrQci9 |  | VECTOR | Y | 1
DC_E_ERBS_EVENTS_EUTRANCELLTDD_V | pmPrbDlUtilDistrPartition10 | Description: This measurement shall provide a distribution of the PRB DL Utilization in a partition. PDF ranges: [0]: 0-5 % [1]: 6-10 % [2]:11-15 % [3]: 16-20 % [4]: 21-25 % [5]: 26-30 % [6]: 31-35 % [7]: 36-40 % [8]: 41-45 % [9]: 46-50 % [10]: 51-55 % [11]: 56-60 % [12]: 61-65 % [13]: 66-70 % [14]: 71-75 % [15]: 76-80 % [16]: 81-85 % [17]: 86-90 % [18]: 91-95 % [19]: 96-100 % Trigger: At transmission by the eNodeB of the corresponding Patition Report event. | numeric(18,0) | SUM | SUM | pmPrbDlUtilDistrPartition10 |  | VECTOR | Y | 1
DC_E_ERBS_EVENTS_EUTRANCELLTDD_V | pmPrbUlUtilDistrPartition14 | Description: This measurement shall provide a distribution of the PRB UL Utilization in a partition. PDF ranges: [0]: 0-5 % [1]: 6-10 % [2]:11-15 % [3]: 16-20 % [4]: 21-25 % [5]: 26-30 % [6]: 31-35 % [7]: 36-40 % [8]: 41-45 % [9]: 46-50 % [10]: 51-55 % [11]: 56-60 % [12]: 61-65 % [13]: 66-70 % [14]: 71-75 % [15]: 76-80 % [16]: 81-85 % [17]: 86-90 % [18]: 91-95 % [19]: 96-100 % Trigger: At transmission by the eNodeB of the corresponding Patition Report event. | numeric(18,0) | SUM | SUM | pmPrbUlUtilDistrPartition14 |  | VECTOR | Y | 1
DC_E_ERBS_EVENTS_EUTRANCELLTDD_V | pmCceUtilDistrPartition22 | Description: This measurement shall provide a distribution of the CCE Utilization in a partition. PDF ranges: [0]: 0-5 % [1]: 6-10 % [2]:11-15 % [3]: 16-20 % [4]: 21-25 % [5]: 26-30 % [6]: 31-35 % [7]: 36-40 % [8]: 41-45 % [9]: 46-50 % [10]: 51-55 % [11]: 56-60 % [12]: 61-65 % [13]: 66-70 % [14]: 71-75 % [15]: 76-80 % [16]: 81-85 % [17]: 86-90 % [18]: 91-95 % [19]: 96-100 % Trigger: At transmission by the eNodeB of the corresponding Patition Report event. | numeric(18,0) | SUM | SUM | pmCceUtilDistrPartition22 |  | VECTOR | Y | 1
DC_E_ERBS_EVENTS_EUTRANCELLTDD_V | pmErabEstabTimeInitDistrQci1 | Description: These measurements shall provide a distribution of the initial E-RAB Setup times per QCI, i.e. one distribution per QCI value.PDF ranges:[0]: inf...48 ms[1]: 49...60 ms[2]: 61...72 ms[3]: 73...84 ms[4]: 85...96 ms[5]: 97...108 ms[6]: 109...120 ms[7]: 121...132 ms[8]: 133...144 ms[9]: 145...inf msTrigger: At transmission by the eNodeB of the INITIAL CONTEXT SETUP RESPONSE message to the MME. | numeric(18,0) | SUM | SUM | pmErabEstabTimeInitDistrQci1 |  | VECTOR | Y | 1
DC_E_ERBS_EVENTS_EUTRANCELLTDD_V | pmPrbDlUtilDistrPartition18 | Description: This measurement shall provide a distribution of the PRB DL Utilization in a partition. PDF ranges: [0]: 0-5 % [1]: 6-10 % [2]:11-15 % [3]: 16-20 % [4]: 21-25 % [5]: 26-30 % [6]: 31-35 % [7]: 36-40 % [8]: 41-45 % [9]: 46-50 % [10]: 51-55 % [11]: 56-60 % [12]: 61-65 % [13]: 66-70 % [14]: 71-75 % [15]: 76-80 % [16]: 81-85 % [17]: 86-90 % [18]: 91-95 % [19]: 96-100 % Trigger: At transmission by the eNodeB of the corresponding Patition Report event. | numeric(18,0) | SUM | SUM | pmPrbDlUtilDistrPartition18 |  | VECTOR | Y | 1
DC_E_ERBS_EVENTS_EUTRANCELLTDD_V | pmPrbUlUtilDistrPartition18 | Description: This measurement shall provide a distribution of the PRB UL Utilization in a partition. PDF ranges: [0]: 0-5 % [1]: 6-10 % [2]:11-15 % [3]: 16-20 % [4]: 21-25 % [5]: 26-30 % [6]: 31-35 % [7]: 36-40 % [8]: 41-45 % [9]: 46-50 % [10]: 51-55 % [11]: 56-60 % [12]: 61-65 % [13]: 66-70 % [14]: 71-75 % [15]: 76-80 % [16]: 81-85 % [17]: 86-90 % [18]: 91-95 % [19]: 96-100 % Trigger: At transmission by the eNodeB of the corresponding Patition Report event. | numeric(18,0) | SUM | SUM | pmPrbUlUtilDistrPartition18 |  | VECTOR | Y | 1
DC_E_ERBS_EVENTS_EUTRANCELLTDD_V | pmPrbUlUtilDistrPartition24 | Description: This measurement shall provide a distribution of the PRB UL Utilization in a partition. PDF ranges: [0]: 0-5 % [1]: 6-10 % [2]:11-15 % [3]: 16-20 % [4]: 21-25 % [5]: 26-30 % [6]: 31-35 % [7]: 36-40 % [8]: 41-45 % [9]: 46-50 % [10]: 51-55 % [11]: 56-60 % [12]: 61-65 % [13]: 66-70 % [14]: 71-75 % [15]: 76-80 % [16]: 81-85 % [17]: 86-90 % [18]: 91-95 % [19]: 96-100 % Trigger: At transmission by the eNodeB of the corresponding Patition Report event. | numeric(18,0) | SUM | SUM | pmPrbUlUtilDistrPartition24 |  | VECTOR | Y | 1
DC_E_ERBS_EVENTS_EUTRANCELLFDD_V | pmCceUtilDistrPartition23 | Description: This measurement shall provide a distribution of the CCE Utilization in a partition. PDF ranges: [0]: 0-5 % [1]: 6-10 % [2]:11-15 % [3]: 16-20 % [4]: 21-25 % [5]: 26-30 % [6]: 31-35 % [7]: 36-40 % [8]: 41-45 % [9]: 46-50 % [10]: 51-55 % [11]: 56-60 % [12]: 61-65 % [13]: 66-70 % [14]: 71-75 % [15]: 76-80 % [16]: 81-85 % [17]: 86-90 % [18]: 91-95 % [19]: 96-100 % Trigger: At transmission by the eNodeB of the corresponding Patition Report event. | numeric(18,0) | SUM | SUM | pmCceUtilDistrPartition23 |  | VECTOR | Y | 1
DC_E_ERBS_EVENTS_EUTRANCELLTDD_V | pmErabEstabTimeInitDistrQci3 | Description: These measurements shall provide a distribution of the initial E-RAB Setup times per QCI, i.e. one distribution per QCI value.PDF ranges:[0]: inf...48 ms[1]: 49...60 ms[2]: 61...72 ms[3]: 73...84 ms[4]: 85...96 ms[5]: 97...108 ms[6]: 109...120 ms[7]: 121...132 ms[8]: 133...144 ms[9]: 145...inf msTrigger: At transmission by the eNodeB of the INITIAL CONTEXT SETUP RESPONSE message to the MME. | numeric(18,0) | SUM | SUM | pmErabEstabTimeInitDistrQci3 |  | VECTOR | Y | 1
DC_E_ERBS_EVENTS_EUTRANCELLTDD_V | pmPrbDlUtilDistrPartition23 | Description: This measurement shall provide a distribution of the PRB DL Utilization in a partition. PDF ranges: [0]: 0-5 % [1]: 6-10 % [2]:11-15 % [3]: 16-20 % [4]: 21-25 % [5]: 26-30 % [6]: 31-35 % [7]: 36-40 % [8]: 41-45 % [9]: 46-50 % [10]: 51-55 % [11]: 56-60 % [12]: 61-65 % [13]: 66-70 % [14]: 71-75 % [15]: 76-80 % [16]: 81-85 % [17]: 86-90 % [18]: 91-95 % [19]: 96-100 % Trigger: At transmission by the eNodeB of the corresponding Patition Report event. | numeric(18,0) | SUM | SUM | pmPrbDlUtilDistrPartition23 |  | VECTOR | Y | 1
DC_E_ERBS_EVENTS_EUTRANCELLTDD_V | pmCceUtilDistrPartition23 | Description: This measurement shall provide a distribution of the CCE Utilization in a partition. PDF ranges: [0]: 0-5 % [1]: 6-10 % [2]:11-15 % [3]: 16-20 % [4]: 21-25 % [5]: 26-30 % [6]: 31-35 % [7]: 36-40 % [8]: 41-45 % [9]: 46-50 % [10]: 51-55 % [11]: 56-60 % [12]: 61-65 % [13]: 66-70 % [14]: 71-75 % [15]: 76-80 % [16]: 81-85 % [17]: 86-90 % [18]: 91-95 % [19]: 96-100 % Trigger: At transmission by the eNodeB of the corresponding Patition Report event. | numeric(18,0) | SUM | SUM | pmCceUtilDistrPartition23 |  | VECTOR | Y | 1
DC_E_ERBS_EVENTS_EUTRANCELLTDD_V | pmPrbDlUtilDistrPartition19 | Description: This measurement shall provide a distribution of the PRB DL Utilization in a partition. PDF ranges: [0]: 0-5 % [1]: 6-10 % [2]:11-15 % [3]: 16-20 % [4]: 21-25 % [5]: 26-30 % [6]: 31-35 % [7]: 36-40 % [8]: 41-45 % [9]: 46-50 % [10]: 51-55 % [11]: 56-60 % [12]: 61-65 % [13]: 66-70 % [14]: 71-75 % [15]: 76-80 % [16]: 81-85 % [17]: 86-90 % [18]: 91-95 % [19]: 96-100 % Trigger: At transmission by the eNodeB of the corresponding Patition Report event. | numeric(18,0) | SUM | SUM | pmPrbDlUtilDistrPartition19 |  | VECTOR | Y | 1
DC_E_ERBS_EVENTS_EUTRANCELLTDD_V | pmHoExeInSuccTdScdmaQci | The number of successful incoming TDSCDMA handover executions per QCITrigger: Stepped for each ERAB of a successful incoming TDSCDMA execution that has a valid QCI value | numeric(18,0) | SUM | SUM | pmHoExeInSuccTdScdmaQci |  | VECTOR | Y | 1
DC_E_ERBS_EVENTS_EUTRANCELLTDD_V | pmPrbDlUtilDistrPartition1 | Description: This measurement shall provide a distribution of the PRB DL Utilization in a partition. PDF ranges: [0]: 0-5 % [1]: 6-10 % [2]:11-15 % [3]: 16-20 % [4]: 21-25 % [5]: 26-30 % [6]: 31-35 % [7]: 36-40 % [8]: 41-45 % [9]: 46-50 % [10]: 51-55 % [11]: 56-60 % [12]: 61-65 % [13]: 66-70 % [14]: 71-75 % [15]: 76-80 % [16]: 81-85 % [17]: 86-90 % [18]: 91-95 % [19]: 96-100 % Trigger: At transmission by the eNodeB of the corresponding Patition Report event. | numeric(18,0) | SUM | SUM | pmPrbDlUtilDistrPartition1 |  | VECTOR | Y | 1
DC_E_ERBS_EVENTS_EUTRANCELLTDD_V | pmPrbUlUtilDistrPartition7 | Description: This measurement shall provide a distribution of the PRB UL Utilization in a partition. PDF ranges: [0]: 0-5 % [1]: 6-10 % [2]:11-15 % [3]: 16-20 % [4]: 21-25 % [5]: 26-30 % [6]: 31-35 % [7]: 36-40 % [8]: 41-45 % [9]: 46-50 % [10]: 51-55 % [11]: 56-60 % [12]: 61-65 % [13]: 66-70 % [14]: 71-75 % [15]: 76-80 % [16]: 81-85 % [17]: 86-90 % [18]: 91-95 % [19]: 96-100 % Trigger: At transmission by the eNodeB of the corresponding Patition Report event. | numeric(18,0) | SUM | SUM | pmPrbUlUtilDistrPartition7 |  | VECTOR | Y | 1
DC_E_ERBS_EVENTS_EUTRANCELLTDD_V | pmCellHoExeAttLteIntraFNpPCI | Description: The number of attempts S1 intra frequency handover execution to each Non-planned PCI (Femto Cell). Trigger: OSS shall steps this counter for each PCI when the following pmEvent INTERNAL_PROC_HO_EXEC_S1_OUT is received and the HO target type is Intra frequency femto. | numeric(18,0) | SUM | SUM | pmCellHoExeAttLteIntraFNpPCI |  | VECTOR | Y | 1
DC_E_ERBS_EVENTS_EUTRANCELLTDD_V | pmPrbDlUtilDistrPartition24 | Description: This measurement shall provide a distribution of the PRB DL Utilization in a partition. PDF ranges: [0]: 0-5 % [1]: 6-10 % [2]:11-15 % [3]: 16-20 % [4]: 21-25 % [5]: 26-30 % [6]: 31-35 % [7]: 36-40 % [8]: 41-45 % [9]: 46-50 % [10]: 51-55 % [11]: 56-60 % [12]: 61-65 % [13]: 66-70 % [14]: 71-75 % [15]: 76-80 % [16]: 81-85 % [17]: 86-90 % [18]: 91-95 % [19]: 96-100 % Trigger: At transmission by the eNodeB of the corresponding Patition Report event. | numeric(18,0) | SUM | SUM | pmPrbDlUtilDistrPartition24 |  | VECTOR | Y | 1
DC_E_ERBS_EVENTS_EUTRANCELLTDD_V | pmErabEstabTimeInitDistrQci4 | Description: These measurements shall provide a distribution of the initial E-RAB Setup times per QCI, i.e. one distribution per QCI value.PDF ranges:[0]: inf...48 ms[1]: 49...60 ms[2]: 61...72 ms[3]: 73...84 ms[4]: 85...96 ms[5]: 97...108 ms[6]: 109...120 ms[7]: 121...132 ms[8]: 133...144 ms[9]: 145...inf msTrigger: At transmission by the eNodeB of the INITIAL CONTEXT SETUP RESPONSE message to the MME. | numeric(18,0) | SUM | SUM | pmErabEstabTimeInitDistrQci4 |  | VECTOR | Y | 1
DC_E_ERBS_EVENTS_EUTRANCELLTDD_V | pmCellHoExeSuccLteIntraFNpPCI | Description: The number of successful S1 intra frequency handover execution to each Non-planned PCI (Femto Cell). Trigger: OSS shall steps this counter for each PCI when the following pmEvent INTERNAL_PROC_HO_EXEC_S1_OUT is received and the HO result is successful for the Intra frequency femto. | numeric(18,0) | SUM | SUM | pmCellHoExeSuccLteIntraFNpPCI |  | VECTOR | Y | 1
DC_E_ERBS_EVENTS_EUTRANCELLFDD_V | pmCceUtilDistrPartition24 | Description: This measurement shall provide a distribution of the CCE Utilization in a partition. PDF ranges: [0]: 0-5 % [1]: 6-10 % [2]:11-15 % [3]: 16-20 % [4]: 21-25 % [5]: 26-30 % [6]: 31-35 % [7]: 36-40 % [8]: 41-45 % [9]: 46-50 % [10]: 51-55 % [11]: 56-60 % [12]: 61-65 % [13]: 66-70 % [14]: 71-75 % [15]: 76-80 % [16]: 81-85 % [17]: 86-90 % [18]: 91-95 % [19]: 96-100 % Trigger: At transmission by the eNodeB of the corresponding Patition Report event. | numeric(18,0) | SUM | SUM | pmCceUtilDistrPartition24 |  | VECTOR | Y | 1
DC_E_ERBS_EVENTS_EUTRANCELLTDD_V | pmHoExeInSuccQci | Description: Number of incoming handover execution success per QCI (Each ERAB in an incoming UE context for handover shall increment a QCI bin)Trigger: Incoming handover success is defined as: - X2 Handover: Transmission of UE CONTEXT RELEASE - S1 Handover: Transmission of HANDOVER NOTIFY - Intra ENB: Internal trigger that matches a Transmission of UE CONTEXT RELEASE | numeric(18,0) | SUM | SUM | pmHoExeInSuccQci |  | VECTOR | Y | 1
DC_E_ERBS_EVENTS_EUTRANCELLTDD_V | pmPrbUlUtilDistrPartition8 | Description: This measurement shall provide a distribution of the PRB UL Utilization in a partition. PDF ranges: [0]: 0-5 % [1]: 6-10 % [2]:11-15 % [3]: 16-20 % [4]: 21-25 % [5]: 26-30 % [6]: 31-35 % [7]: 36-40 % [8]: 41-45 % [9]: 46-50 % [10]: 51-55 % [11]: 56-60 % [12]: 61-65 % [13]: 66-70 % [14]: 71-75 % [15]: 76-80 % [16]: 81-85 % [17]: 86-90 % [18]: 91-95 % [19]: 96-100 % Trigger: At transmission by the eNodeB of the corresponding Patition Report event. | numeric(18,0) | SUM | SUM | pmPrbUlUtilDistrPartition8 |  | VECTOR | Y | 1
DC_E_ERBS_EVENTS_EUTRANCELLTDD_V | pmHoPrepSuccLteInterFQci | Description: The total number of successful LTE intra-frequency HO preparation per QCI.Trigger: The bin is stepped for each successful LTE inter-frequency HO preparation if any E-RAB maps to the QCI, when a HANDOVER COMMAND message is received by the source cell (S1 handover) or HANDOVER REQUEST ACKNOWLEDGE message is received by the source cell (X2 handover) or Internal eNodeB trigger is received when target cell informs source cell that UE resources has been reserved (intra eNodeB handover). | numeric(18,0) | SUM | SUM | pmHoPrepSuccLteInterFQci |  | VECTOR | Y | 1
DC_E_ERBS_EVENTS_EUTRANCELLTDD_V | pmPrbDlUtilDistrPartition4 | Description: This measurement shall provide a distribution of the PRB DL Utilization in a partition. PDF ranges: [0]: 0-5 % [1]: 6-10 % [2]:11-15 % [3]: 16-20 % [4]: 21-25 % [5]: 26-30 % [6]: 31-35 % [7]: 36-40 % [8]: 41-45 % [9]: 46-50 % [10]: 51-55 % [11]: 56-60 % [12]: 61-65 % [13]: 66-70 % [14]: 71-75 % [15]: 76-80 % [16]: 81-85 % [17]: 86-90 % [18]: 91-95 % [19]: 96-100 % Trigger: At transmission by the eNodeB of the corresponding Patition Report event. | numeric(18,0) | SUM | SUM | pmPrbDlUtilDistrPartition4 |  | VECTOR | Y | 1
DC_E_ERBS_EVENTS_EUTRANCELLTDD_V | pmPrbUlUtilDistrPartition12 | Description: This measurement shall provide a distribution of the PRB UL Utilization in a partition. PDF ranges: [0]: 0-5 % [1]: 6-10 % [2]:11-15 % [3]: 16-20 % [4]: 21-25 % [5]: 26-30 % [6]: 31-35 % [7]: 36-40 % [8]: 41-45 % [9]: 46-50 % [10]: 51-55 % [11]: 56-60 % [12]: 61-65 % [13]: 66-70 % [14]: 71-75 % [15]: 76-80 % [16]: 81-85 % [17]: 86-90 % [18]: 91-95 % [19]: 96-100 % Trigger: At transmission by the eNodeB of the corresponding Patition Report event. | numeric(18,0) | SUM | SUM | pmPrbUlUtilDistrPartition12 |  | VECTOR | Y | 1
DC_E_ERBS_EVENTS_EUTRANCELLTDD_V | pmHoPrepSuccLteIntraFQci | Description: The total number of successful LTE intra-frequency HO preparation per QCI.Trigger: The bin is stepped for each successful LTE intra-frequency HO preparation if any E-RAB maps to the QCI, when a HANDOVER COMMAND message is received by the source cell (S1 handover) or HANDOVER REQUEST ACKNOWLEDGE message is received by the source cell (X2 handover) or Internal eNodeB trigger is received when target cell informs source cell that UE resources has been reserved (intra eNodeB handover). | numeric(18,0) | SUM | SUM | pmHoPrepSuccLteIntraFQci |  | VECTOR | Y | 1
DC_E_ERBS_EVENTS_EUTRANCELLTDD_V | pmCceUtilDistrPartition24 | Description: This measurement shall provide a distribution of the CCE Utilization in a partition. PDF ranges: [0]: 0-5 % [1]: 6-10 % [2]:11-15 % [3]: 16-20 % [4]: 21-25 % [5]: 26-30 % [6]: 31-35 % [7]: 36-40 % [8]: 41-45 % [9]: 46-50 % [10]: 51-55 % [11]: 56-60 % [12]: 61-65 % [13]: 66-70 % [14]: 71-75 % [15]: 76-80 % [16]: 81-85 % [17]: 86-90 % [18]: 91-95 % [19]: 96-100 % Trigger: At transmission by the eNodeB of the corresponding Patition Report event. | numeric(18,0) | SUM | SUM | pmCceUtilDistrPartition24 |  | VECTOR | Y | 1
DC_E_ERBS_EVENTS_EUTRANCELLTDD_V | pmErabEstabTimeAddedDistrQci6 | Description: This measurement shall provide a distribution of the successful additional E-RAB Setup times per QCI, i.e. one distribution per QCI value.PDF ranges:[0]: inf...8 ms[1]: 9...10 ms[2]: 11...12 ms[3]: 13...14 ms[4]: 15...16 ms[5]: 17...18 ms[6]: 19...20 ms[7]: 21...22 ms[8]: 23...24 ms[9]: 25...inf msTrigger: At transmission by the eNodeB of the corresponding E-RAB SETUP RESPONSE message. | numeric(18,0) | SUM | SUM | pmErabEstabTimeAddedDistrQci6 |  | VECTOR | Y | 1
DC_E_ERBS_EVENTS_EUTRANCELLTDD_V | pmPrbUlUtilDistrPartition13 | Description: This measurement shall provide a distribution of the PRB UL Utilization in a partition. PDF ranges: [0]: 0-5 % [1]: 6-10 % [2]:11-15 % [3]: 16-20 % [4]: 21-25 % [5]: 26-30 % [6]: 31-35 % [7]: 36-40 % [8]: 41-45 % [9]: 46-50 % [10]: 51-55 % [11]: 56-60 % [12]: 61-65 % [13]: 66-70 % [14]: 71-75 % [15]: 76-80 % [16]: 81-85 % [17]: 86-90 % [18]: 91-95 % [19]: 96-100 % Trigger: At transmission by the eNodeB of the corresponding Patition Report event. | numeric(18,0) | SUM | SUM | pmPrbUlUtilDistrPartition13 |  | VECTOR | Y | 1
DC_E_ERBS_EVENTS_EUTRANCELLFDD_V | pmCceUtilDistrPartition3 | Description: This measurement shall provide a distribution of the CCE Utilization in a partition. PDF ranges: [0]: 0-5 % [1]: 6-10 % [2]:11-15 % [3]: 16-20 % [4]: 21-25 % [5]: 26-30 % [6]: 31-35 % [7]: 36-40 % [8]: 41-45 % [9]: 46-50 % [10]: 51-55 % [11]: 56-60 % [12]: 61-65 % [13]: 66-70 % [14]: 71-75 % [15]: 76-80 % [16]: 81-85 % [17]: 86-90 % [18]: 91-95 % [19]: 96-100 % Trigger: At transmission by the eNodeB of the corresponding Patition Report event. | numeric(18,0) | SUM | SUM | pmCceUtilDistrPartition3 |  | VECTOR | Y | 1
DC_E_ERBS_EVENTS_EUTRANCELLTDD_V | pmPrbUlUtilDistrPartition22 | Description: This measurement shall provide a distribution of the PRB UL Utilization in a partition. PDF ranges: [0]: 0-5 % [1]: 6-10 % [2]:11-15 % [3]: 16-20 % [4]: 21-25 % [5]: 26-30 % [6]: 31-35 % [7]: 36-40 % [8]: 41-45 % [9]: 46-50 % [10]: 51-55 % [11]: 56-60 % [12]: 61-65 % [13]: 66-70 % [14]: 71-75 % [15]: 76-80 % [16]: 81-85 % [17]: 86-90 % [18]: 91-95 % [19]: 96-100 % Trigger: At transmission by the eNodeB of the corresponding Patition Report event. | numeric(18,0) | SUM | SUM | pmPrbUlUtilDistrPartition22 |  | VECTOR | Y | 1
DC_E_ERBS_EVENTS_EUTRANCELLTDD_V | pmPrbUlUtilDistrPartition2 | Description: This measurement shall provide a distribution of the PRB UL Utilization in a partition. PDF ranges: [0]: 0-5 % [1]: 6-10 % [2]:11-15 % [3]: 16-20 % [4]: 21-25 % [5]: 26-30 % [6]: 31-35 % [7]: 36-40 % [8]: 41-45 % [9]: 46-50 % [10]: 51-55 % [11]: 56-60 % [12]: 61-65 % [13]: 66-70 % [14]: 71-75 % [15]: 76-80 % [16]: 81-85 % [17]: 86-90 % [18]: 91-95 % [19]: 96-100 % Trigger: At transmission by the eNodeB of the corresponding Patition Report event. | numeric(18,0) | SUM | SUM | pmPrbUlUtilDistrPartition2 |  | VECTOR | Y | 1
DC_E_ERBS_EVENTS_EUTRANCELLTDD_V | pmErabEstabTimeAddedDistrQci4 | Description: This measurement shall provide a distribution of the successful additional E-RAB Setup times per QCI, i.e. one distribution per QCI value.PDF ranges:[0]: inf...8 ms[1]: 9...10 ms[2]: 11...12 ms[3]: 13...14 ms[4]: 15...16 ms[5]: 17...18 ms[6]: 19...20 ms[7]: 21...22 ms[8]: 23...24 ms[9]: 25...inf msTrigger: At transmission by the eNodeB of the corresponding E-RAB SETUP RESPONSE message. | numeric(18,0) | SUM | SUM | pmErabEstabTimeAddedDistrQci4 |  | VECTOR | Y | 1
DC_E_ERBS_EVENTS_EUTRANCELLTDD_V | pmTimingAdvance | Description: This measurement shall provide a distribution of the Timing Advance values for the UEs connected to a Cell. The values map directly to round-trip UE-Cell core distances in km. The Timing Advance values are specified in units of Ts ( = 1 / (2048*15000) sec = 32.55ns ). PDF ranges: [0]: 0...102 Ts - 0...1 km [1]: 103...205 Ts - 1...2 km [2]: 206...307 Ts - 2...3 km [3]: 308...410 Ts - 3...4 km [4]: 411...512 Ts - 4... 5 km [5]: 513...615 Ts - 5...6 km [6]: 616...717 Ts - 6...7 km [7]: 718...820 Ts - 7...8 km [8]: 821...923 Ts - 8...9 km [9]: 924...1025 Ts - 9...10 km [10]: 1026...1128 Ts - 10...11 km [11]: 1129...1230 Ts - 11...12 km [12]: 1231...1333 Ts - 12...13 km [13]: 1334...1435 Ts - 13...14 km [14]: 1436...1538 Ts - 14...15 km [15]: 1539...2051 Ts - 15...20 km [16]: 2052...2564 Ts - 20...25 km [17]: 2565...3076 Ts - 25...30 km [18]: 3077...3589 Ts - 30...35 km [19]: 3590...4102 Ts - 35...40 km [20]: 4103...4615 Ts - 40...45 km [21]: 4616...5128 Ts - 45...50 km [22]: 5129...5641 Ts - 50...55 km [23]: 5642...6153 Ts - 55...60 km [24]: 6154...6666 Ts - 60...65 km [25]: 6667...7179 Ts - 65...70 km [26]: 7180...7692 Ts - 70...75 km [27]: 7693...8205 Ts - 75...80 km [28]: 8206...8717 Ts - 80...85 km [29]: 8718...9230 Ts - 85...90 km [30]: 9231...9743 Ts - 90...95 km [31]: 9744...10256 Ts - 95...100 km [32]: 10257...10769 Ts - 100...105 km [33]: 10770...11282 Ts - 105...110 km [34]: 11283...11794 Ts - 110...115 km [35]: 11795...12307 Ts - 115...120 km [36]: 12308...12820 Ts - 120...125 km [37]: 12821...13333 Ts - 125...130 km [38]: 13334...13846 Ts - 130...135 km [39]: 13847...14358 Ts - 135...140 km [40]: 14359...14871 Ts - 140...145 km [41]: 14872...15384 Ts - 145...150 km [42]: 15385...15897 Ts - 150...155 km [43]: 15898...16410 Ts - 155...160 km [44]: 16411...16293 Ts - 160...165 km [45]: 16294...17435 Ts - 165...170 km [46]: 17436...17948 Ts - 170...175 km [47]: 17949...18461 Ts - 175...180 km [48]: 18462...18974 Ts - 180...185 km [49]: 18975...19487 Ts - 185...190 km [50]: 19488...20000 Ts - 190...195 km [51]: 20001...20512 Ts - 195...inf km Trigger: At transmission by the eNodeB of the corresponding Timing Advance event. | numeric(18,0) | SUM | SUM | pmTimingAdvance |  | VECTOR | Y | 1
DC_E_ERBS_EVENTS_EUTRANCELLTDD_V | pmCceUtilDistrPartition3 | Description: This measurement shall provide a distribution of the CCE Utilization in a partition. PDF ranges: [0]: 0-5 % [1]: 6-10 % [2]:11-15 % [3]: 16-20 % [4]: 21-25 % [5]: 26-30 % [6]: 31-35 % [7]: 36-40 % [8]: 41-45 % [9]: 46-50 % [10]: 51-55 % [11]: 56-60 % [12]: 61-65 % [13]: 66-70 % [14]: 71-75 % [15]: 76-80 % [16]: 81-85 % [17]: 86-90 % [18]: 91-95 % [19]: 96-100 % Trigger: At transmission by the eNodeB of the corresponding Patition Report event. | numeric(18,0) | SUM | SUM | pmCceUtilDistrPartition3 |  | VECTOR | Y | 1
DC_E_ERBS_EVENTS_EUTRANCELLTDD_V | pmPrbUlUtilDistrPartition6 | Description: This measurement shall provide a distribution of the PRB UL Utilization in a partition. PDF ranges: [0]: 0-5 % [1]: 6-10 % [2]:11-15 % [3]: 16-20 % [4]: 21-25 % [5]: 26-30 % [6]: 31-35 % [7]: 36-40 % [8]: 41-45 % [9]: 46-50 % [10]: 51-55 % [11]: 56-60 % [12]: 61-65 % [13]: 66-70 % [14]: 71-75 % [15]: 76-80 % [16]: 81-85 % [17]: 86-90 % [18]: 91-95 % [19]: 96-100 % Trigger: At transmission by the eNodeB of the corresponding Patition Report event. | numeric(18,0) | SUM | SUM | pmPrbUlUtilDistrPartition6 |  | VECTOR | Y | 1
DC_E_ERBS_EVENTS_EUTRANCELLTDD_V | pmHoPrepAttLteIntraFQci | Description: The total number of LTE intra-frequency HO preparation attempts.Trigger: The bin is stepped for each LTE intra-frequency HO attempt for a QCI if any E-RAB maps to the QCI, when a HANDOVER REQUIRED message is sent by the source cell (S1 handover) or HANDOVER REQUEST message is sent by the source cell (X2 handover) or Internal eNodeB trigger is sent by source cell (intra eNodeB handover). | numeric(18,0) | SUM | SUM | pmHoPrepAttLteIntraFQci |  | VECTOR | Y | 1
DC_E_ERBS_EVENTS_EUTRANCELLTDD_V | pmPrbDlUtilDistrPartition2 | Description: This measurement shall provide a distribution of the PRB DL Utilization in a partition. PDF ranges: [0]: 0-5 % [1]: 6-10 % [2]:11-15 % [3]: 16-20 % [4]: 21-25 % [5]: 26-30 % [6]: 31-35 % [7]: 36-40 % [8]: 41-45 % [9]: 46-50 % [10]: 51-55 % [11]: 56-60 % [12]: 61-65 % [13]: 66-70 % [14]: 71-75 % [15]: 76-80 % [16]: 81-85 % [17]: 86-90 % [18]: 91-95 % [19]: 96-100 % Trigger: At transmission by the eNodeB of the corresponding Patition Report event. | numeric(18,0) | SUM | SUM | pmPrbDlUtilDistrPartition2 |  | VECTOR | Y | 1
DC_E_ERBS_EVENTS_EUTRANCELLTDD_V | pmPrbUlUtilDistrPartition19 | Description: This measurement shall provide a distribution of the PRB UL Utilization in a partition. PDF ranges: [0]: 0-5 % [1]: 6-10 % [2]:11-15 % [3]: 16-20 % [4]: 21-25 % [5]: 26-30 % [6]: 31-35 % [7]: 36-40 % [8]: 41-45 % [9]: 46-50 % [10]: 51-55 % [11]: 56-60 % [12]: 61-65 % [13]: 66-70 % [14]: 71-75 % [15]: 76-80 % [16]: 81-85 % [17]: 86-90 % [18]: 91-95 % [19]: 96-100 % Trigger: At transmission by the eNodeB of the corresponding Patition Report event. | numeric(18,0) | SUM | SUM | pmPrbUlUtilDistrPartition19 |  | VECTOR | Y | 1
DC_E_ERBS_EVENTS_EUTRANCELLTDD_V | pmPrbDlUtilDistrPartition15 | Description: This measurement shall provide a distribution of the PRB DL Utilization in a partition. PDF ranges: [0]: 0-5 % [1]: 6-10 % [2]:11-15 % [3]: 16-20 % [4]: 21-25 % [5]: 26-30 % [6]: 31-35 % [7]: 36-40 % [8]: 41-45 % [9]: 46-50 % [10]: 51-55 % [11]: 56-60 % [12]: 61-65 % [13]: 66-70 % [14]: 71-75 % [15]: 76-80 % [16]: 81-85 % [17]: 86-90 % [18]: 91-95 % [19]: 96-100 % Trigger: At transmission by the eNodeB of the corresponding Patition Report event. | numeric(18,0) | SUM | SUM | pmPrbDlUtilDistrPartition15 |  | VECTOR | Y | 1
DC_E_ERBS_EVENTS_EUTRANCELLTDD_V | pmPrbUlUtilDistrPartition9 | Description: This measurement shall provide a distribution of the PRB UL Utilization in a partition. PDF ranges: [0]: 0-5 % [1]: 6-10 % [2]:11-15 % [3]: 16-20 % [4]: 21-25 % [5]: 26-30 % [6]: 31-35 % [7]: 36-40 % [8]: 41-45 % [9]: 46-50 % [10]: 51-55 % [11]: 56-60 % [12]: 61-65 % [13]: 66-70 % [14]: 71-75 % [15]: 76-80 % [16]: 81-85 % [17]: 86-90 % [18]: 91-95 % [19]: 96-100 % Trigger: At transmission by the eNodeB of the corresponding Patition Report event. | numeric(18,0) | SUM | SUM | pmPrbUlUtilDistrPartition9 |  | VECTOR | Y | 1
DC_E_ERBS_EVENTS_EUTRANCELLFDD_V | pmCceUtilDistrPartition4 | Description: This measurement shall provide a distribution of the CCE Utilization in a partition. PDF ranges: [0]: 0-5 % [1]: 6-10 % [2]:11-15 % [3]: 16-20 % [4]: 21-25 % [5]: 26-30 % [6]: 31-35 % [7]: 36-40 % [8]: 41-45 % [9]: 46-50 % [10]: 51-55 % [11]: 56-60 % [12]: 61-65 % [13]: 66-70 % [14]: 71-75 % [15]: 76-80 % [16]: 81-85 % [17]: 86-90 % [18]: 91-95 % [19]: 96-100 % Trigger: At transmission by the eNodeB of the corresponding Patition Report event. | numeric(18,0) | SUM | SUM | pmCceUtilDistrPartition4 |  | VECTOR | Y | 1
DC_E_ERBS_EVENTS_EUTRANCELLTDD_V | pmPrbUlUtilDistrPartition1 | Description: This measurement shall provide a distribution of the PRB UL Utilization in a partition. PDF ranges: [0]: 0-5 % [1]: 6-10 % [2]:11-15 % [3]: 16-20 % [4]: 21-25 % [5]: 26-30 % [6]: 31-35 % [7]: 36-40 % [8]: 41-45 % [9]: 46-50 % [10]: 51-55 % [11]: 56-60 % [12]: 61-65 % [13]: 66-70 % [14]: 71-75 % [15]: 76-80 % [16]: 81-85 % [17]: 86-90 % [18]: 91-95 % [19]: 96-100 % Trigger: At transmission by the eNodeB of the corresponding Patition Report event. | numeric(18,0) | SUM | SUM | pmPrbUlUtilDistrPartition1 |  | VECTOR | Y | 1
DC_E_ERBS_EVENTS_EUTRANCELLTDD_V | pmRrcConnEstabTimeDistrMos | Description: These measurements shall provide a distribution of the successful RRC Connection Establishment times per cause, i.e. one counter created per establishment cause: emergency, highPriorityAccess, mt-Access, mo-Signalling and mo-Data.PDF ranges:[0]: inf...24 ms[1]: 25...30 ms[2]: 31...36 ms[3]: 37...42 ms[4]: 43...48 ms[5]: 49...54 ms[6]: 55...60 ms[7]: 61...66 ms[8]: 67...72 ms[9]: 73...inf msTrigger: Start trigger is the reception by the eNodeB of a RRC CONNECTION SETUP REQUEST and the stop trigger is the reception by the eNodeB of a RRC CONNECTION SETUP COMPLETE. Each successful connection establishment shall yield one sample in the distribution. | numeric(18,0) | SUM | SUM | pmRrcConnEstabTimeDistrMos |  | VECTOR | Y | 1
DC_E_ERBS_EVENTS_EUTRANCELLTDD_V | pmCceUtilDistrPartition4 | Description: This measurement shall provide a distribution of the CCE Utilization in a partition. PDF ranges: [0]: 0-5 % [1]: 6-10 % [2]:11-15 % [3]: 16-20 % [4]: 21-25 % [5]: 26-30 % [6]: 31-35 % [7]: 36-40 % [8]: 41-45 % [9]: 46-50 % [10]: 51-55 % [11]: 56-60 % [12]: 61-65 % [13]: 66-70 % [14]: 71-75 % [15]: 76-80 % [16]: 81-85 % [17]: 86-90 % [18]: 91-95 % [19]: 96-100 % Trigger: At transmission by the eNodeB of the corresponding Patition Report event. | numeric(18,0) | SUM | SUM | pmCceUtilDistrPartition4 |  | VECTOR | Y | 1
DC_E_ERBS_EVENTS_EUTRANCELLTDD_V | pmPrbDlUtilDistrPartition13 | Description: This measurement shall provide a distribution of the PRB DL Utilization in a partition. PDF ranges: [0]: 0-5 % [1]: 6-10 % [2]:11-15 % [3]: 16-20 % [4]: 21-25 % [5]: 26-30 % [6]: 31-35 % [7]: 36-40 % [8]: 41-45 % [9]: 46-50 % [10]: 51-55 % [11]: 56-60 % [12]: 61-65 % [13]: 66-70 % [14]: 71-75 % [15]: 76-80 % [16]: 81-85 % [17]: 86-90 % [18]: 91-95 % [19]: 96-100 % Trigger: At transmission by the eNodeB of the corresponding Patition Report event. | numeric(18,0) | SUM | SUM | pmPrbDlUtilDistrPartition13 |  | VECTOR | Y | 1
DC_E_ERBS_EVENTS_EUTRANCELLTDD_V | pmErabEstabTimeInitDistrQci5 | Description: These measurements shall provide a distribution of the initial E-RAB Setup times per QCI, i.e. one distribution per QCI value.PDF ranges:[0]: inf...48 ms[1]: 49...60 ms[2]: 61...72 ms[3]: 73...84 ms[4]: 85...96 ms[5]: 97...108 ms[6]: 109...120 ms[7]: 121...132 ms[8]: 133...144 ms[9]: 145...inf msTrigger: At transmission by the eNodeB of the INITIAL CONTEXT SETUP RESPONSE message to the MME. | numeric(18,0) | SUM | SUM | pmErabEstabTimeInitDistrQci5 |  | VECTOR | Y | 1
DC_E_ERBS_EVENTS_EUTRANCELLTDD_V | pmHoPrepOutAttQci | Description: The number of outgoing S1/X2 handover preparation attempts per QCI (separate counter per QCI)Trigger: Stepped up for each E-RAB in an outgoing S1/X2 handover preparation attempt (E-RAB QCI determines the counter to step) | numeric(18,0) | SUM | SUM | pmHoPrepOutAttQci |  | VECTOR | Y | 1
DC_E_ERBS_EVENTS_EUTRANCELLTDD_V | pmPrbDlUtilDistrPartition12 | Description: This measurement shall provide a distribution of the PRB DL Utilization in a partition. PDF ranges: [0]: 0-5 % [1]: 6-10 % [2]:11-15 % [3]: 16-20 % [4]: 21-25 % [5]: 26-30 % [6]: 31-35 % [7]: 36-40 % [8]: 41-45 % [9]: 46-50 % [10]: 51-55 % [11]: 56-60 % [12]: 61-65 % [13]: 66-70 % [14]: 71-75 % [15]: 76-80 % [16]: 81-85 % [17]: 86-90 % [18]: 91-95 % [19]: 96-100 % Trigger: At transmission by the eNodeB of the corresponding Patition Report event. | numeric(18,0) | SUM | SUM | pmPrbDlUtilDistrPartition12 |  | VECTOR | Y | 1
DC_E_ERBS_EVENTS_EUTRANCELLTDD_V | pmPrbUlUtilDistrPartition10 | Description: This measurement shall provide a distribution of the PRB UL Utilization in a partition. PDF ranges: [0]: 0-5 % [1]: 6-10 % [2]:11-15 % [3]: 16-20 % [4]: 21-25 % [5]: 26-30 % [6]: 31-35 % [7]: 36-40 % [8]: 41-45 % [9]: 46-50 % [10]: 51-55 % [11]: 56-60 % [12]: 61-65 % [13]: 66-70 % [14]: 71-75 % [15]: 76-80 % [16]: 81-85 % [17]: 86-90 % [18]: 91-95 % [19]: 96-100 % Trigger: At transmission by the eNodeB of the corresponding Patition Report event. | numeric(18,0) | SUM | SUM | pmPrbUlUtilDistrPartition10 |  | VECTOR | Y | 1
DC_E_ERBS_EVENTS_EUTRANCELLFDD_V | pmCceUtilDistrPartition5 | Description: This measurement shall provide a distribution of the CCE Utilization in a partition. PDF ranges: [0]: 0-5 % [1]: 6-10 % [2]:11-15 % [3]: 16-20 % [4]: 21-25 % [5]: 26-30 % [6]: 31-35 % [7]: 36-40 % [8]: 41-45 % [9]: 46-50 % [10]: 51-55 % [11]: 56-60 % [12]: 61-65 % [13]: 66-70 % [14]: 71-75 % [15]: 76-80 % [16]: 81-85 % [17]: 86-90 % [18]: 91-95 % [19]: 96-100 % Trigger: At transmission by the eNodeB of the corresponding Patition Report event. | numeric(18,0) | SUM | SUM | pmCceUtilDistrPartition5 |  | VECTOR | Y | 1
DC_E_ERBS_EVENTS_EUTRANCELLTDD_V | pmCellHoPrepAttLteIntraFNpPCI | Description: The number of attempts to S1 LTE intra frequency handover preparation to each Non-planned PCI (Femto Cell). Trigger: OSS shall step this counter for each PCI when the following pmEvent INTERNAL_PROC_HO_PREP_S1_OUT is received and the HO target type is Intra frequency femto. | numeric(18,0) | SUM | SUM | pmCellHoPrepAttLteIntraFNpPCI |  | VECTOR | Y | 1
DC_E_ERBS_EVENTS_EUTRANCELLTDD_V | pmCceUtilDistrPartition5 | Description: This measurement shall provide a distribution of the CCE Utilization in a partition. PDF ranges: [0]: 0-5 % [1]: 6-10 % [2]:11-15 % [3]: 16-20 % [4]: 21-25 % [5]: 26-30 % [6]: 31-35 % [7]: 36-40 % [8]: 41-45 % [9]: 46-50 % [10]: 51-55 % [11]: 56-60 % [12]: 61-65 % [13]: 66-70 % [14]: 71-75 % [15]: 76-80 % [16]: 81-85 % [17]: 86-90 % [18]: 91-95 % [19]: 96-100 % Trigger: At transmission by the eNodeB of the corresponding Patition Report event. | numeric(18,0) | SUM | SUM | pmCceUtilDistrPartition5 |  | VECTOR | Y | 1
DC_E_ERBS_EVENTS_EUTRANCELLTDD_V | pmPrbUlUtilDistrPartition16 | Description: This measurement shall provide a distribution of the PRB UL Utilization in a partition. PDF ranges: [0]: 0-5 % [1]: 6-10 % [2]:11-15 % [3]: 16-20 % [4]: 21-25 % [5]: 26-30 % [6]: 31-35 % [7]: 36-40 % [8]: 41-45 % [9]: 46-50 % [10]: 51-55 % [11]: 56-60 % [12]: 61-65 % [13]: 66-70 % [14]: 71-75 % [15]: 76-80 % [16]: 81-85 % [17]: 86-90 % [18]: 91-95 % [19]: 96-100 % Trigger: At transmission by the eNodeB of the corresponding Patition Report event. | numeric(18,0) | SUM | SUM | pmPrbUlUtilDistrPartition16 |  | VECTOR | Y | 1
DC_E_ERBS_EVENTS_EUTRANCELLFDD_V | pmCceUtilDistrPartition6 | Description: This measurement shall provide a distribution of the CCE Utilization in a partition. PDF ranges: [0]: 0-5 % [1]: 6-10 % [2]:11-15 % [3]: 16-20 % [4]: 21-25 % [5]: 26-30 % [6]: 31-35 % [7]: 36-40 % [8]: 41-45 % [9]: 46-50 % [10]: 51-55 % [11]: 56-60 % [12]: 61-65 % [13]: 66-70 % [14]: 71-75 % [15]: 76-80 % [16]: 81-85 % [17]: 86-90 % [18]: 91-95 % [19]: 96-100 % Trigger: At transmission by the eNodeB of the corresponding Patition Report event. | numeric(18,0) | SUM | SUM | pmCceUtilDistrPartition6 |  | VECTOR | Y | 1
DC_E_ERBS_EVENTS_EUTRANCELLTDD_V | pmCellHoPrepSuccLteIntraFNpPCI | Description: The number of successful S1 intra frequency handover preparations to each Non-planned PCI (Femto Cell). Trigger: OSS shall step this counter for each PCI when the following pmEvent INTERNAL_PROC_HO_PREP_S1_OUT is received and the HO result is successful for the Intra frequency femto. | numeric(18,0) | SUM | SUM | pmCellHoPrepSuccLteIntraFNpPCI |  | VECTOR | Y | 1
DC_E_ERBS_EVENTS_EUTRANCELLTDD_V | pmCceUtilDistrPartition6 | Description: This measurement shall provide a distribution of the CCE Utilization in a partition. PDF ranges: [0]: 0-5 % [1]: 6-10 % [2]:11-15 % [3]: 16-20 % [4]: 21-25 % [5]: 26-30 % [6]: 31-35 % [7]: 36-40 % [8]: 41-45 % [9]: 46-50 % [10]: 51-55 % [11]: 56-60 % [12]: 61-65 % [13]: 66-70 % [14]: 71-75 % [15]: 76-80 % [16]: 81-85 % [17]: 86-90 % [18]: 91-95 % [19]: 96-100 % Trigger: At transmission by the eNodeB of the corresponding Patition Report event. | numeric(18,0) | SUM | SUM | pmCceUtilDistrPartition6 |  | VECTOR | Y | 1
DC_E_ERBS_EVENTS_EUTRANCELLTDD_V | pmRrcConnEstabTimeDistrHpa | Description: These measurements shall provide a distribution of the successful RRC Connection Establishment times per cause, i.e. one counter created per establishment cause: emergency, highPriorityAccess, mt-Access, mo-Signalling and mo-Data.PDF ranges:[0]: inf...24 ms[1]: 25...30 ms[2]: 31...36 ms[3]: 37...42 ms[4]: 43...48 ms[5]: 49...54 ms[6]: 55...60 ms[7]: 61...66 ms[8]: 67...72 ms[9]: 73...inf msTrigger: Start trigger is the reception by the eNodeB of a RRC CONNECTION SETUP REQUEST and the stop trigger is the reception by the eNodeB of a RRC CONNECTION SETUP COMPLETE. Each successful connection establishment shall yield one sample in the distribution. | numeric(18,0) | SUM | SUM | pmRrcConnEstabTimeDistrHpa |  | VECTOR | Y | 1
DC_E_ERBS_EVENTS_EUTRANCELLFDD_V | pmCceUtilDistrPartition7 | Description: This measurement shall provide a distribution of the CCE Utilization in a partition. PDF ranges: [0]: 0-5 % [1]: 6-10 % [2]:11-15 % [3]: 16-20 % [4]: 21-25 % [5]: 26-30 % [6]: 31-35 % [7]: 36-40 % [8]: 41-45 % [9]: 46-50 % [10]: 51-55 % [11]: 56-60 % [12]: 61-65 % [13]: 66-70 % [14]: 71-75 % [15]: 76-80 % [16]: 81-85 % [17]: 86-90 % [18]: 91-95 % [19]: 96-100 % Trigger: At transmission by the eNodeB of the corresponding Patition Report event. | numeric(18,0) | SUM | SUM | pmCceUtilDistrPartition7 |  | VECTOR | Y | 1
DC_E_ERBS_EVENTS_EUTRANCELLTDD_V | pmCceUtilDistrPartition7 | Description: This measurement shall provide a distribution of the CCE Utilization in a partition. PDF ranges: [0]: 0-5 % [1]: 6-10 % [2]:11-15 % [3]: 16-20 % [4]: 21-25 % [5]: 26-30 % [6]: 31-35 % [7]: 36-40 % [8]: 41-45 % [9]: 46-50 % [10]: 51-55 % [11]: 56-60 % [12]: 61-65 % [13]: 66-70 % [14]: 71-75 % [15]: 76-80 % [16]: 81-85 % [17]: 86-90 % [18]: 91-95 % [19]: 96-100 % Trigger: At transmission by the eNodeB of the corresponding Patition Report event. | numeric(18,0) | SUM | SUM | pmCceUtilDistrPartition7 |  | VECTOR | Y | 1
DC_E_ERBS_EVENTS_EUTRANCELLTDD_V | pmErabEstabTimeAddedDistrQci7 | Description: This measurement shall provide a distribution of the successful additional E-RAB Setup times per QCI, i.e. one distribution per QCI value.PDF ranges:[0]: inf...8 ms[1]: 9...10 ms[2]: 11...12 ms[3]: 13...14 ms[4]: 15...16 ms[5]: 17...18 ms[6]: 19...20 ms[7]: 21...22 ms[8]: 23...24 ms[9]: 25...inf msTrigger: At transmission by the eNodeB of the corresponding E-RAB SETUP RESPONSE message. | numeric(18,0) | SUM | SUM | pmErabEstabTimeAddedDistrQci7 |  | VECTOR | Y | 1
DC_E_ERBS_EVENTS_EUTRANCELLTDD_V | pmHoPrepOutSuccQci | Description: The number of successful outgoing S1/X2 handover preparations (separate counter per QCI)Trigger: Stepped up for each E-RAB in a successful outgoing S1/X2 handover preparation (E-RAB QCI determines counter to be stepped) | numeric(18,0) | SUM | SUM | pmHoPrepOutSuccQci |  | VECTOR | Y | 1
DC_E_ERBS_EVENTS_EUTRANCELLTDD_V | pmErabEstabTimeAddedDistrQci2 | Description: This measurement shall provide a distribution of the successful additional E-RAB Setup times per QCI, i.e. one distribution per QCI value.PDF ranges:[0]: inf...8 ms[1]: 9...10 ms[2]: 11...12 ms[3]: 13...14 ms[4]: 15...16 ms[5]: 17...18 ms[6]: 19...20 ms[7]: 21...22 ms[8]: 23...24 ms[9]: 25...inf msTrigger: At transmission by the eNodeB of the corresponding E-RAB SETUP RESPONSE message. | numeric(18,0) | SUM | SUM | pmErabEstabTimeAddedDistrQci2 |  | VECTOR | Y | 1
DC_E_ERBS_EVENTS_EUTRANCELLTDD_V | pmPrbDlUtilDistrPartition17 | Description: This measurement shall provide a distribution of the PRB DL Utilization in a partition. PDF ranges: [0]: 0-5 % [1]: 6-10 % [2]:11-15 % [3]: 16-20 % [4]: 21-25 % [5]: 26-30 % [6]: 31-35 % [7]: 36-40 % [8]: 41-45 % [9]: 46-50 % [10]: 51-55 % [11]: 56-60 % [12]: 61-65 % [13]: 66-70 % [14]: 71-75 % [15]: 76-80 % [16]: 81-85 % [17]: 86-90 % [18]: 91-95 % [19]: 96-100 % Trigger: At transmission by the eNodeB of the corresponding Patition Report event. | numeric(18,0) | SUM | SUM | pmPrbDlUtilDistrPartition17 |  | VECTOR | Y | 1
DC_E_ERBS_EVENTS_EUTRANCELLTDD_V | pmPrbUlUtilDistrPartition4 | Description: This measurement shall provide a distribution of the PRB UL Utilization in a partition. PDF ranges: [0]: 0-5 % [1]: 6-10 % [2]:11-15 % [3]: 16-20 % [4]: 21-25 % [5]: 26-30 % [6]: 31-35 % [7]: 36-40 % [8]: 41-45 % [9]: 46-50 % [10]: 51-55 % [11]: 56-60 % [12]: 61-65 % [13]: 66-70 % [14]: 71-75 % [15]: 76-80 % [16]: 81-85 % [17]: 86-90 % [18]: 91-95 % [19]: 96-100 % Trigger: At transmission by the eNodeB of the corresponding Patition Report event. | numeric(18,0) | SUM | SUM | pmPrbUlUtilDistrPartition4 |  | VECTOR | Y | 1
DC_E_ERBS_EVENTS_EUTRANCELLTDD_V | pmPrbUlUtilDistrPartition23 | Description: This measurement shall provide a distribution of the PRB UL Utilization in a partition. PDF ranges: [0]: 0-5 % [1]: 6-10 % [2]:11-15 % [3]: 16-20 % [4]: 21-25 % [5]: 26-30 % [6]: 31-35 % [7]: 36-40 % [8]: 41-45 % [9]: 46-50 % [10]: 51-55 % [11]: 56-60 % [12]: 61-65 % [13]: 66-70 % [14]: 71-75 % [15]: 76-80 % [16]: 81-85 % [17]: 86-90 % [18]: 91-95 % [19]: 96-100 % Trigger: At transmission by the eNodeB of the corresponding Patition Report event. | numeric(18,0) | SUM | SUM | pmPrbUlUtilDistrPartition23 |  | VECTOR | Y | 1
DC_E_ERBS_EVENTS_EUTRANCELLTDD_V | pmErabEstabTimeAddedDistrQci8 | Description: This measurement shall provide a distribution of the successful additional E-RAB Setup times per QCI, i.e. one distribution per QCI value.PDF ranges:[0]: inf...8 ms[1]: 9...10 ms[2]: 11...12 ms[3]: 13...14 ms[4]: 15...16 ms[5]: 17...18 ms[6]: 19...20 ms[7]: 21...22 ms[8]: 23...24 ms[9]: 25...inf msTrigger: At transmission by the eNodeB of the corresponding E-RAB SETUP RESPONSE message. | numeric(18,0) | SUM | SUM | pmErabEstabTimeAddedDistrQci8 |  | VECTOR | Y | 1
DC_E_ERBS_EVENTS_EUTRANCELLFDD_V | pmCceUtilDistrPartition8 | Description: This measurement shall provide a distribution of the CCE Utilization in a partition. PDF ranges: [0]: 0-5 % [1]: 6-10 % [2]:11-15 % [3]: 16-20 % [4]: 21-25 % [5]: 26-30 % [6]: 31-35 % [7]: 36-40 % [8]: 41-45 % [9]: 46-50 % [10]: 51-55 % [11]: 56-60 % [12]: 61-65 % [13]: 66-70 % [14]: 71-75 % [15]: 76-80 % [16]: 81-85 % [17]: 86-90 % [18]: 91-95 % [19]: 96-100 % Trigger: At transmission by the eNodeB of the corresponding Patition Report event. | numeric(18,0) | SUM | SUM | pmCceUtilDistrPartition8 |  | VECTOR | Y | 1
DC_E_ERBS_EVENTS_EUTRANCELLTDD_V | pmHoPrepAttLteInterFQci | Description: The total number of LTE intra-frequency HO preparation attempts per QCI.Trigger: The bin is stepped for each LTE inter-frequency HO attempt for a QCI if any E-RAB maps to the QCI, when a HANDOVER REQUIRED message is sent by the source cell (S1 handover) or HANDOVER REQUEST message is sent by the source cell (X2 handover) or Internal eNodeB trigger is sent by source cell (intra eNodeB handover). | numeric(18,0) | SUM | SUM | pmHoPrepAttLteInterFQci |  | VECTOR | Y | 1
DC_E_ERBS_EVENTS_EUTRANCELLTDD_V | pmHoExeInAttQci | Description: Number of incoming handover execution attempts per QCI (Each ERAB in an incoming UE context for handover shall increment a QCI bin)Trigger: Incoming handover attempt is defined as: - X2 Handover: Transmission of HANDOVER REQUEST ACKNOWLEDGE - S1 Handover: Transmission of HANDOVER REQUEST ACKNOWLEDGE - Intra ENB: Internal trigger that matches a Transmission of HANDOVER REQUEST ACKNOWLEDGE | numeric(18,0) | SUM | SUM | pmHoExeInAttQci |  | VECTOR | Y | 1
DC_E_ERBS_EVENTS_EUTRANCELLTDD_V | pmCceUtilDistrPartition8 | Description: This measurement shall provide a distribution of the CCE Utilization in a partition. PDF ranges: [0]: 0-5 % [1]: 6-10 % [2]:11-15 % [3]: 16-20 % [4]: 21-25 % [5]: 26-30 % [6]: 31-35 % [7]: 36-40 % [8]: 41-45 % [9]: 46-50 % [10]: 51-55 % [11]: 56-60 % [12]: 61-65 % [13]: 66-70 % [14]: 71-75 % [15]: 76-80 % [16]: 81-85 % [17]: 86-90 % [18]: 91-95 % [19]: 96-100 % Trigger: At transmission by the eNodeB of the corresponding Patition Report event. | numeric(18,0) | SUM | SUM | pmCceUtilDistrPartition8 |  | VECTOR | Y | 1
DC_E_ERBS_EVENTS_EUTRANCELLTDD_V | pmRrcConnEstabTimeDistrMod | Description: These measurements shall provide a distribution of the successful RRC Connection Establishment times per cause, i.e. one counter created per establishment cause: emergency, highPriorityAccess, mt-Access, mo-Signalling and mo-Data.PDF ranges:[0]: inf...24 ms[1]: 25...30 ms[2]: 31...36 ms[3]: 37...42 ms[4]: 43...48 ms[5]: 49...54 ms[6]: 55...60 ms[7]: 61...66 ms[8]: 67...72 ms[9]: 73...inf msTrigger: Start trigger is the reception by the eNodeB of a RRC CONNECTION SETUP REQUEST and the stop trigger is the reception by the eNodeB of a RRC CONNECTION SETUP COMPLETE. Each successful connection establishment shall yield one sample in the distribution. | numeric(18,0) | SUM | SUM | pmRrcConnEstabTimeDistrMod |  | VECTOR | Y | 1
DC_E_ERBS_EVENTS_EUTRANCELLTDD_V | pmErabEstabTimeAddedDistrQci9 | Description: This measurement shall provide a distribution of the successful additional E-RAB Setup times per QCI, i.e. one distribution per QCI value.PDF ranges:[0]: inf...8 ms[1]: 9...10 ms[2]: 11...12 ms[3]: 13...14 ms[4]: 15...16 ms[5]: 17...18 ms[6]: 19...20 ms[7]: 21...22 ms[8]: 23...24 ms[9]: 25...inf msTrigger: At transmission by the eNodeB of the corresponding E-RAB SETUP RESPONSE message. | numeric(18,0) | SUM | SUM | pmErabEstabTimeAddedDistrQci9 |  | VECTOR | Y | 1
DC_E_ERBS_EVENTS_EUTRANCELLTDD_V | pmPrbDlUtilDistrPartition11 | Description: This measurement shall provide a distribution of the PRB DL Utilization in a partition. PDF ranges: [0]: 0-5 % [1]: 6-10 % [2]:11-15 % [3]: 16-20 % [4]: 21-25 % [5]: 26-30 % [6]: 31-35 % [7]: 36-40 % [8]: 41-45 % [9]: 46-50 % [10]: 51-55 % [11]: 56-60 % [12]: 61-65 % [13]: 66-70 % [14]: 71-75 % [15]: 76-80 % [16]: 81-85 % [17]: 86-90 % [18]: 91-95 % [19]: 96-100 % Trigger: At transmission by the eNodeB of the corresponding Patition Report event. | numeric(18,0) | SUM | SUM | pmPrbDlUtilDistrPartition11 |  | VECTOR | Y | 1
DC_E_ERBS_EVENTS_EUTRANCELLTDD_V | pmRrcConnEstabTimeDistrEm | Description: These measurements shall provide a distribution of the successful RRC Connection Establishment times per cause, i.e. one counter created per establishment cause: emergency, highPriorityAccess, mt-Access, mo-Signalling and mo-Data.PDF ranges:[0]: inf...24 ms[1]: 25...30 ms[2]: 31...36 ms[3]: 37...42 ms[4]: 43...48 ms[5]: 49...54 ms[6]: 55...60 ms[7]: 61...66 ms[8]: 67...72 ms[9]: 73...inf msTrigger: Start trigger is the reception by the eNodeB of a RRC CONNECTION SETUP REQUEST and the stop trigger is the reception by the eNodeB of a RRC CONNECTION SETUP COMPLETE. Each successful connection establishment shall yield one sample in the distribution. | numeric(18,0) | SUM | SUM | pmRrcConnEstabTimeDistrEm |  | VECTOR | Y | 1
DC_E_ERBS_EVENTS_EUTRANCELLTDD_V | pmTaDistr | Description: The granularity of TA counter pmTaDistr shall be generated according to below granularity conditions. - 100m granularity for 0 km to 5km (one-way) - 250m granularity for 5km to 15km (one-way) - 1km granularity for 15km to 20km (one-way) - 5km granularity for 20km to 100km (one-way) One-way Distance (m) = Nta x c x Ts /2, Ts = (1/(15,000 x 2048)) (sec), c = 3 x 10^8 (m/sec) Nta = (Distance x 2 x (15,000 x 2048))/ (3 x 10^8), For example, if Distance is 100, the Nta is about 21. The ranges of PDF map are the Nta values. The Timing Advance values are specified in TA. Range values: [0] : [0...21], (0...100 m) [1]: ] 21...41], (100...200 m) [2]: ] 41...61], (200...300 m) [3]: ] 61...82], (300...400 m) [4]: ] 82...102], (400...500 m) [5]: ] 102...123], (500...600 m) [6]: ] 123...143], (600...700 m) [7]: ] 143...164], (700...800 m) [8]: ] 164...184], (800...900 m) [9]: ] 184...205], (900...1000 m) [10]: ] 205...225], (1000...1100 m) [11]: ] 225...246], (1100...1200 m) [12]: ] 246...266], (1200...1300 m) [13]: ] 266...287], (1300...1400 m) [14]: ] 287...307], (1400...1500 m) [15]: ] 307...328], (1500...1600 m) [16]: ] 328...348], (1600...1700 m) [17]: ] 348...369], (1700...1800 m) [18]: ] 369...389], (1800...1900 m) [19]: ] 389...410], (1900...2000 m) [20]: ] 410...430], (2000...2100 m) [21]: ] 430...451], (2100...220 0 m) [22] : ]451...471] , (2200...2300 m) [23] : ]471...492] , (2300...2400 m) [24] : ]492...512] , (2400...2500 m) [25] : ]512...532] , (2500...2600 m) [26] : ]532...553] , (2600...2700 m) [27] : ]553...573] , (2700...2800 m) [28] : ]573...594] , (2800...2900 m) [29] : ]594...614] , (2900...3000 m) [30] : ]614...635] , (3000...3100 m) [31] : ]635...655] , (3100...3200 m) [32] : ]655...676] , (3200...3300 m) [33] : ]676...696] , (3300...3400 m) [34] : ]696...717] , (3400...3500 m) [35] : ]717...737] , (3500...3600 m) [36] : ]737...758] , (3600...3700 m) [37] : ]758...778] , (3700...3800 m) [38] : ]778...799] , (3800...3900 m) [39] : ]799...819] , (3900...4000 m) [40] : ]819...840] , (4000...4100 m) [41] : ]840...860] , (4100...4200 m) [42] : ]860...881] , (4200...4300 m) [43] : ]881...901] , (4300...4400 m) [44] : ]901...922] , (4400...4500 m) [45] : ]922...942] , (4500...4600 m) [46] : ]942...963] , (4600...4700 m) [47] : ]963...983] , (4700...4800 m) [48] : ]983...1004] , (4800...4900 m) [49] : ]1004...1024] , (4900...5000 m) [50] : ]1024...1075] , (5000...5250 m) [51] : ]1075...1126] , (5250...5500 m) [52] : ]1126...1178] , (5500...5750 m) [53] : ]1178...1229] , (5750...6000 m) [54] : ]1229...1280] , (6000...6250 m) [55] : ]1280...1331] , (6250...6500 m) [56] : ]1331...1382] , (6500...6750 m) [57] : ]1382...1434] , (6750...7000 m) [58] : ]1434...1485] , (7000...7250 m) [59] : ]1485...1536] , (7250...7500 m) [60] : ]1536...1587] , (7500...7750 m) [61] : ]1587...1638] , (7750...8000 m) [62] : ]1638...1690] , (8000...8250 m) [63] : ]1690...1731] , (8250...8500 m) [64] : ]1731...1792] , (8500...8750 m) [65] : ]1792...1843] , (8750...9000 m) [66] : ]1843...1894] , (9000...9250 m) [67] : ]1894...1946] , (9250...9500 m) [68] : ]1946...1997] , (9500...9750 m) [69] : ]1997...2048] , (9750...10000 m) [70] : ]2048...2099] , (10000...10250 m) [71] : ]2099...2150] , (10250...10500 m) [72] : ]2150...2202] , (10500...10750 m) [73] : ]2202...2253] , (10750...11000 m) [74] : ]2253...2304] , (11000...11250 m) [75] : ]2304...2355] , (11250...11500 m) [76] : ]2355...2406] , (11500...11750 m) [77] : ]2406...2458] , (11750...12000 m) [78] : ]2458...2509] , (12000...12250 m) [79] : ]2509...2560] , (12250...12500 m) [80] : ]2560...2611] , (12500...12750 m) [81] : ]2611...2662] , (12750...13000 m) [82] : ]2662...2714] , (13000...13250 m) [83] : ]2714...2765] , (13250...13500 m) [84] : ]2765...2816] , (13500...13750 m) [85] : ]2816...2867] , (13750...14000 m) [86] : ]2867...2918] , (14000...14250 m) [87] : ]2918...2970] , (14250...14500 m) [88] : ]2970...3021] , (14500...14750 m) [89] : ]3021...3072] , (14750...15000 m) [90] : ]3072...3277] , (15...16 km) [91] : ]3277...3482] , (16...17 km) [92] : ]3482...3686] , (17...18 km) [93] : ]3686...3891] , (18...19 km) [94] : ]3891...4096] , (19...20 km) [95] : ]4096...5120] , (20...25 km) [96] : ]5120...6144] , (25...30 km) [97] : ]6144...7168] , (30...35 km) [98] : ]7168...8192] , (35...40 km) [99] : ]8192...9216] , (40...45 km) [100] : ]9216...10240] , (45...50 km) [101] : ]10240...11264] , (50...55 km) [102] : ]11264...12288] , (55...60 km) [103] : ]12288...13312] , (60...65 km) [104] : ]13312...14336] , (65...70 km) [105] : ]14336...15360] , (70...75 km) [106] : ]15360...16384] , (75...80 km) [107] : ]16384...17408] , (80...85 km) [108] : ]17408...18432] , (85...90 km) [109] : ]18432...19456] , (90...95 km) [110] : ]19456...20480] , (95...100 km) [111] : ]20480...inf] , (100...inf km) | numeric(18,0) | SUM | SUM | pmTaDistr |  | VECTOR | Y | 1
DC_E_ERBS_EVENTS_EUTRANCELLTDD_V | pmPrbUlUtilDistrPartition15 | Description: This measurement shall provide a distribution of the PRB UL Utilization in a partition. PDF ranges: [0]: 0-5 % [1]: 6-10 % [2]:11-15 % [3]: 16-20 % [4]: 21-25 % [5]: 26-30 % [6]: 31-35 % [7]: 36-40 % [8]: 41-45 % [9]: 46-50 % [10]: 51-55 % [11]: 56-60 % [12]: 61-65 % [13]: 66-70 % [14]: 71-75 % [15]: 76-80 % [16]: 81-85 % [17]: 86-90 % [18]: 91-95 % [19]: 96-100 % Trigger: At transmission by the eNodeB of the corresponding Patition Report event. | numeric(18,0) | SUM | SUM | pmPrbUlUtilDistrPartition15 |  | VECTOR | Y | 1
DC_E_ERBS_EVENTS_EUTRANCELLTDD_V | pmErabEstabTimeInitDistrQci6 | Description: These measurements shall provide a distribution of the initial E-RAB Setup times per QCI, i.e. one distribution per QCI value.PDF ranges:[0]: inf...48 ms[1]: 49...60 ms[2]: 61...72 ms[3]: 73...84 ms[4]: 85...96 ms[5]: 97...108 ms[6]: 109...120 ms[7]: 121...132 ms[8]: 133...144 ms[9]: 145...inf msTrigger: At transmission by the eNodeB of the INITIAL CONTEXT SETUP RESPONSE message to the MME. | numeric(18,0) | SUM | SUM | pmErabEstabTimeInitDistrQci6 |  | VECTOR | Y | 1
DC_E_ERBS_EVENTS_EUTRANCELLTDD_V | pmErabEstabTimeAddedDistrQci1 | Description: This measurement shall provide a distribution of the successful additional E-RAB Setup times per QCI, i.e. one distribution per QCI value.PDF ranges:[0]: inf...8 ms[1]: 9...10 ms[2]: 11...12 ms[3]: 13...14 ms[4]: 15...16 ms[5]: 17...18 ms[6]: 19...20 ms[7]: 21...22 ms[8]: 23...24 ms[9]: 25...inf msTrigger: At transmission by the eNodeB of the corresponding E-RAB SETUP RESPONSE message. | numeric(18,0) | SUM | SUM | pmErabEstabTimeAddedDistrQci1 |  | VECTOR | Y | 1
DC_E_ERBS_EVENTS_EUTRANCELLFDD_V | pmCceUtilDistrPartition9 | Description: This measurement shall provide a distribution of the CCE Utilization in a partition. PDF ranges: [0]: 0-5 % [1]: 6-10 % [2]:11-15 % [3]: 16-20 % [4]: 21-25 % [5]: 26-30 % [6]: 31-35 % [7]: 36-40 % [8]: 41-45 % [9]: 46-50 % [10]: 51-55 % [11]: 56-60 % [12]: 61-65 % [13]: 66-70 % [14]: 71-75 % [15]: 76-80 % [16]: 81-85 % [17]: 86-90 % [18]: 91-95 % [19]: 96-100 % Trigger: At transmission by the eNodeB of the corresponding Patition Report event. | numeric(18,0) | SUM | SUM | pmCceUtilDistrPartition9 |  | VECTOR | Y | 1
DC_E_ERBS_EVENTS_EUTRANCELLTDD_V | pmErabEstabTimeInitDistrQci8 | Description: These measurements shall provide a distribution of the initial E-RAB Setup times per QCI, i.e. one distribution per QCI value.PDF ranges:[0]: inf...48 ms[1]: 49...60 ms[2]: 61...72 ms[3]: 73...84 ms[4]: 85...96 ms[5]: 97...108 ms[6]: 109...120 ms[7]: 121...132 ms[8]: 133...144 ms[9]: 145...inf msTrigger: At transmission by the eNodeB of the INITIAL CONTEXT SETUP RESPONSE message to the MME. | numeric(18,0) | SUM | SUM | pmErabEstabTimeInitDistrQci8 |  | VECTOR | Y | 1
DC_E_ERBS_EVENTS_EUTRANCELLTDD_V | pmErabEstabTimeInitDistrQci7 | Description: These measurements shall provide a distribution of the initial E-RAB Setup times per QCI, i.e. one distribution per QCI value.PDF ranges:[0]: inf...48 ms[1]: 49...60 ms[2]: 61...72 ms[3]: 73...84 ms[4]: 85...96 ms[5]: 97...108 ms[6]: 109...120 ms[7]: 121...132 ms[8]: 133...144 ms[9]: 145...inf msTrigger: At transmission by the eNodeB of the INITIAL CONTEXT SETUP RESPONSE message to the MME. | numeric(18,0) | SUM | SUM | pmErabEstabTimeInitDistrQci7 |  | VECTOR | Y | 1
DC_E_ERBS_EVENTS_EUTRANCELLTDD_V | pmCceUtilDistrPartition9 | Description: This measurement shall provide a distribution of the CCE Utilization in a partition. PDF ranges: [0]: 0-5 % [1]: 6-10 % [2]:11-15 % [3]: 16-20 % [4]: 21-25 % [5]: 26-30 % [6]: 31-35 % [7]: 36-40 % [8]: 41-45 % [9]: 46-50 % [10]: 51-55 % [11]: 56-60 % [12]: 61-65 % [13]: 66-70 % [14]: 71-75 % [15]: 76-80 % [16]: 81-85 % [17]: 86-90 % [18]: 91-95 % [19]: 96-100 % Trigger: At transmission by the eNodeB of the corresponding Patition Report event. | numeric(18,0) | SUM | SUM | pmCceUtilDistrPartition9 |  | VECTOR | Y | 1
DC_E_ERBS_EVENTS_EUTRANCELLTDD_V | pmCellHoExeSuccLteInterFNpPCI | Description: The number of successful S1 inter frequency handover execution to each Non-planned PCI (Femto Cell). Trigger: OSS shall steps this counter for each PCI when the following pmEvent INTERNAL_PROC_HO_EXEC_S1_OUT is received and the HO result is successful for the Inter frequency femto. | numeric(18,0) | SUM | SUM | pmCellHoExeSuccLteInterFNpPCI |  | VECTOR | Y | 1
DC_E_ERBS_EVENTS_EUTRANCELLTDD_V | pmPrbDlUtilDistrPartition22 | Description: This measurement shall provide a distribution of the PRB DL Utilization in a partition. PDF ranges: [0]: 0-5 % [1]: 6-10 % [2]:11-15 % [3]: 16-20 % [4]: 21-25 % [5]: 26-30 % [6]: 31-35 % [7]: 36-40 % [8]: 41-45 % [9]: 46-50 % [10]: 51-55 % [11]: 56-60 % [12]: 61-65 % [13]: 66-70 % [14]: 71-75 % [15]: 76-80 % [16]: 81-85 % [17]: 86-90 % [18]: 91-95 % [19]: 96-100 % Trigger: At transmission by the eNodeB of the corresponding Patition Report event. | numeric(18,0) | SUM | SUM | pmPrbDlUtilDistrPartition22 |  | VECTOR | Y | 1
DC_E_ERBS_EVENTS_EUTRANCELLTDD_V | pmPrbUlUtilDistrPartition3 | Description: This measurement shall provide a distribution of the PRB UL Utilization in a partition. PDF ranges: [0]: 0-5 % [1]: 6-10 % [2]:11-15 % [3]: 16-20 % [4]: 21-25 % [5]: 26-30 % [6]: 31-35 % [7]: 36-40 % [8]: 41-45 % [9]: 46-50 % [10]: 51-55 % [11]: 56-60 % [12]: 61-65 % [13]: 66-70 % [14]: 71-75 % [15]: 76-80 % [16]: 81-85 % [17]: 86-90 % [18]: 91-95 % [19]: 96-100 % Trigger: At transmission by the eNodeB of the corresponding Patition Report event. | numeric(18,0) | SUM | SUM | pmPrbUlUtilDistrPartition3 |  | VECTOR | Y | 1
DC_E_ERBS_EVENTS_EUTRANCELLTDD_V | pmPrbDlUtilDistrPartition9 | Description: This measurement shall provide a distribution of the PRB DL Utilization in a partition. PDF ranges: [0]: 0-5 % [1]: 6-10 % [2]:11-15 % [3]: 16-20 % [4]: 21-25 % [5]: 26-30 % [6]: 31-35 % [7]: 36-40 % [8]: 41-45 % [9]: 46-50 % [10]: 51-55 % [11]: 56-60 % [12]: 61-65 % [13]: 66-70 % [14]: 71-75 % [15]: 76-80 % [16]: 81-85 % [17]: 86-90 % [18]: 91-95 % [19]: 96-100 % Trigger: At transmission by the eNodeB of the corresponding Patition Report event. | numeric(18,0) | SUM | SUM | pmPrbDlUtilDistrPartition9 |  | VECTOR | Y | 1
DC_E_ERBS_EVENTS_EUTRANCELLTDD_V | pmRrcConnEstabTimeDistrMta | Description: These measurements shall provide a distribution of the successful RRC Connection Establishment times per cause, i.e. one counter created per establishment cause: emergency, highPriorityAccess, mt-Access, mo-Signalling and mo-Data.PDF ranges:[0]: inf...24 ms[1]: 25...30 ms[2]: 31...36 ms[3]: 37...42 ms[4]: 43...48 ms[5]: 49...54 ms[6]: 55...60 ms[7]: 61...66 ms[8]: 67...72 ms[9]: 73...inf msTrigger: Start trigger is the reception by the eNodeB of a RRC CONNECTION SETUP REQUEST and the stop trigger is the reception by the eNodeB of a RRC CONNECTION SETUP COMPLETE. Each successful connection establishment shall yield one sample in the distribution. | numeric(18,0) | SUM | SUM | pmRrcConnEstabTimeDistrMta |  | VECTOR | Y | 1
DC_E_ERBS_EVENTS_EUTRANCELLTDD_V | pmCellHoPrepSuccLteInterFNpPCI | Description: The number of successful S1 inter frequency handover preparation to each Non-planned PCI (Femto Cell). Trigger: OSS shall steps this counter for each PCI when the following pmEvent INTERNAL_PROC_HO_PREP_S1_OUT is received and the HO result is successful for the Inter frequency femto. | numeric(18,0) | SUM | SUM | pmCellHoPrepSuccLteInterFNpPCI |  | VECTOR | Y | 1
DC_E_ERBS_EVENTS_EUTRANCELLTDD_V | pmPrbUlUtilDistrPartition21 | Description: This measurement shall provide a distribution of the PRB UL Utilization in a partition. PDF ranges: [0]: 0-5 % [1]: 6-10 % [2]:11-15 % [3]: 16-20 % [4]: 21-25 % [5]: 26-30 % [6]: 31-35 % [7]: 36-40 % [8]: 41-45 % [9]: 46-50 % [10]: 51-55 % [11]: 56-60 % [12]: 61-65 % [13]: 66-70 % [14]: 71-75 % [15]: 76-80 % [16]: 81-85 % [17]: 86-90 % [18]: 91-95 % [19]: 96-100 % Trigger: At transmission by the eNodeB of the corresponding Patition Report event. | numeric(18,0) | SUM | SUM | pmPrbUlUtilDistrPartition21 |  | VECTOR | Y | 1
DC_E_ERBS_EVENTS_EUTRANCELLTDD_V | pmPrbDlUtilDistrPartition7 | Description: This measurement shall provide a distribution of the PRB DL Utilization in a partition. PDF ranges: [0]: 0-5 % [1]: 6-10 % [2]:11-15 % [3]: 16-20 % [4]: 21-25 % [5]: 26-30 % [6]: 31-35 % [7]: 36-40 % [8]: 41-45 % [9]: 46-50 % [10]: 51-55 % [11]: 56-60 % [12]: 61-65 % [13]: 66-70 % [14]: 71-75 % [15]: 76-80 % [16]: 81-85 % [17]: 86-90 % [18]: 91-95 % [19]: 96-100 % Trigger: At transmission by the eNodeB of the corresponding Patition Report event. | numeric(18,0) | SUM | SUM | pmPrbDlUtilDistrPartition7 |  | VECTOR | Y | 1
DC_E_ERBS_EVENTS_EUTRANCELLTDD_V | pmPrbUlUtilDistrPartition17 | Description: This measurement shall provide a distribution of the PRB UL Utilization in a partition. PDF ranges: [0]: 0-5 % [1]: 6-10 % [2]:11-15 % [3]: 16-20 % [4]: 21-25 % [5]: 26-30 % [6]: 31-35 % [7]: 36-40 % [8]: 41-45 % [9]: 46-50 % [10]: 51-55 % [11]: 56-60 % [12]: 61-65 % [13]: 66-70 % [14]: 71-75 % [15]: 76-80 % [16]: 81-85 % [17]: 86-90 % [18]: 91-95 % [19]: 96-100 % Trigger: At transmission by the eNodeB of the corresponding Patition Report event. | numeric(18,0) | SUM | SUM | pmPrbUlUtilDistrPartition17 |  | VECTOR | Y | 1
DC_E_ERBS_EVENTS_EUTRANCELLTDD_V | pmPrbDlUtilDistrPartition6 | Description: This measurement shall provide a distribution of the PRB DL Utilization in a partition. PDF ranges: [0]: 0-5 % [1]: 6-10 % [2]:11-15 % [3]: 16-20 % [4]: 21-25 % [5]: 26-30 % [6]: 31-35 % [7]: 36-40 % [8]: 41-45 % [9]: 46-50 % [10]: 51-55 % [11]: 56-60 % [12]: 61-65 % [13]: 66-70 % [14]: 71-75 % [15]: 76-80 % [16]: 81-85 % [17]: 86-90 % [18]: 91-95 % [19]: 96-100 % Trigger: At transmission by the eNodeB of the corresponding Patition Report event. | numeric(18,0) | SUM | SUM | pmPrbDlUtilDistrPartition6 |  | VECTOR | Y | 1
DC_E_ERBS_EVENTS_EUTRANCELLTDD_V | pmPrbDlUtilDistrPartition21 | Description: This measurement shall provide a distribution of the PRB DL Utilization in a partition. PDF ranges: [0]: 0-5 % [1]: 6-10 % [2]:11-15 % [3]: 16-20 % [4]: 21-25 % [5]: 26-30 % [6]: 31-35 % [7]: 36-40 % [8]: 41-45 % [9]: 46-50 % [10]: 51-55 % [11]: 56-60 % [12]: 61-65 % [13]: 66-70 % [14]: 71-75 % [15]: 76-80 % [16]: 81-85 % [17]: 86-90 % [18]: 91-95 % [19]: 96-100 % Trigger: At transmission by the eNodeB of the corresponding Patition Report event. | numeric(18,0) | SUM | SUM | pmPrbDlUtilDistrPartition21 |  | VECTOR | Y | 1
DC_E_ERBS_EVENTS_EUTRANCELLTDD_V | pmPrbUlUtilDistrPartition20 | Description: This measurement shall provide a distribution of the PRB UL Utilization in a partition. PDF ranges: [0]: 0-5 % [1]: 6-10 % [2]:11-15 % [3]: 16-20 % [4]: 21-25 % [5]: 26-30 % [6]: 31-35 % [7]: 36-40 % [8]: 41-45 % [9]: 46-50 % [10]: 51-55 % [11]: 56-60 % [12]: 61-65 % [13]: 66-70 % [14]: 71-75 % [15]: 76-80 % [16]: 81-85 % [17]: 86-90 % [18]: 91-95 % [19]: 96-100 % Trigger: At transmission by the eNodeB of the corresponding Patition Report event. | numeric(18,0) | SUM | SUM | pmPrbUlUtilDistrPartition20 |  | VECTOR | Y | 1
DC_E_ERBS_EVENTS_EUTRANCELLTDD_V | pmPrbDlUtilDistrPartition5 | Description: This measurement shall provide a distribution of the PRB DL Utilization in a partition. PDF ranges: [0]: 0-5 % [1]: 6-10 % [2]:11-15 % [3]: 16-20 % [4]: 21-25 % [5]: 26-30 % [6]: 31-35 % [7]: 36-40 % [8]: 41-45 % [9]: 46-50 % [10]: 51-55 % [11]: 56-60 % [12]: 61-65 % [13]: 66-70 % [14]: 71-75 % [15]: 76-80 % [16]: 81-85 % [17]: 86-90 % [18]: 91-95 % [19]: 96-100 % Trigger: At transmission by the eNodeB of the corresponding Patition Report event. | numeric(18,0) | SUM | SUM | pmPrbDlUtilDistrPartition5 |  | VECTOR | Y | 1
DC_E_ERBS_EVENTS_EUTRANCELLTDD_V | pmPrbDlUtilDistrPartition8 | Description: This measurement shall provide a distribution of the PRB DL Utilization in a partition. PDF ranges: [0]: 0-5 % [1]: 6-10 % [2]:11-15 % [3]: 16-20 % [4]: 21-25 % [5]: 26-30 % [6]: 31-35 % [7]: 36-40 % [8]: 41-45 % [9]: 46-50 % [10]: 51-55 % [11]: 56-60 % [12]: 61-65 % [13]: 66-70 % [14]: 71-75 % [15]: 76-80 % [16]: 81-85 % [17]: 86-90 % [18]: 91-95 % [19]: 96-100 % Trigger: At transmission by the eNodeB of the corresponding Patition Report event. | numeric(18,0) | SUM | SUM | pmPrbDlUtilDistrPartition8 |  | VECTOR | Y | 1
DC_E_ERBS_EUTRANCELLTDD | pmUeCapabilityAsrMismatch | Number of mismatches detected between accessStratumRelease and UE capabilities. Counter category: Type: Traffic, Area: Integrity, Scenario: UE Population Condition:Stepped when mismatch occurs between accessStratumRelease and UE-EUTRA-Capability. Both are reported by UE in 3GPP TS 36.331 UE Capability Information message. | numeric(18,0) | SUM | SUM | pmUeCapabilityAsrMismatch |  | PEG | Y | 1
DC_E_ERBS_EUTRANCELLTDD_V | pmLaaConfiguredDlSum | Number of UE instances using this cell as their PCell with number of configured DL SCells of frame structure type 3 (LAA). PDF ranges: [0]: Number of DL LAA CA-capable UE instances that are not configured with an SCell of frame structure type 3 (LAA). [1]: Number of DL LAA CA-capable UE instances that are configured with one SCell of frame structure type 3 (LAA). [2]: Number of DL LAA CA-capable UE instances that are configured with two SCells of frame structure type 3 (LAA). [3]: Number of DL LAA CA-capable UE instances that are configured with three SCells of frame structure type 3 (LAA). [4]: Number of DL LAA CA-capable UE instances that are configured with four SCells of frame structure type 3 (LAA). Counter category: Type: Traffic, Area: Utilization, Scenario: License-Assisted Access Condition:Accumulated at sample interval. Each sample contains snapshot values of each distribution at that time. When DL LAA CA-capable UE is configured or deconfigured for one or more DL SCells of frame structure type 3 (LAA), snapshot values are adjusted accordingly. | numeric(18,0) | SUM | SUM | pmLaaConfiguredDlSum |  | VECTOR | Y | 1
DC_E_ERBS_EUTRANCELLFDD | pmUeCtxtRelSCNrB1Rsrq | Number of Session Continuity RRC Connection Releases with redirecting to NR based on B1 measurement report with trigger quantity RSRQ. Counter category: Type: Traffic, Area: Mobility, Scenario: NR Reselection Condition:Stepped when an RRC Connection Release with redirecting information to NR occurs by B1 measurement report with trigger quantity RSRQ. | numeric(18,0) | SUM | SUM | pmUeCtxtRelSCNrB1Rsrq |  | PEG | Y | 1
DC_E_ERBS_EUTRANCELLTDD_V | pmPdcpVolDlDrbFiltQci | Deprecated. Since 18.Q3.Total PDCP SDU volume on DRB transferred in DL for each QCI. When CA is used, PDCP SDU is sent over PCell and all SCells. Filter is applied to total SDU volume transmitted on all cells. Filtered volume is reported on PCell. Compressed: TrueMeasures DL PDCP volume for UM and AM for each QCI before RoHC. Only bursts with volume larger than or equal to the filter threshold set by thpFilterThresholdDl are included into the measurement. | numeric(18,0) | SUM | SUM | pmPdcpVolDlDrbFiltQci |  | COMPRESSEDVECTOR | Y | 1
DC_E_ERBS_EUTRANCELLFDD | pmUeCtxtRelSCTdScdma | The number of Session Continuity RRC Connection Release with redirect to UTRA TDD Counter category: Type: Traffic, Area: Mobility, Scenario: IRAT Reselection Condition:A RRC Connection Release with redirect information to UTRA TDD | numeric(18,0) | SUM | SUM | pmUeCtxtRelSCTdScdma |  | PEG | Y | 1
DC_E_ERBS_EUTRANCELLFDD | pmUeCtxtRelSCUtranA2Rsrp | Number of Session Continuity RRC Connection Release with redirect to UTRAN based on A2 measurement report with trigger quantity RSRP. Counter category: Type: Traffic, Area: Mobility, Scenario: IRAT Reselection Condition:A RRC Connection Release with redirect information to WCDMA or TD-SCDMA when triggered by A2_Search, A2_Outer_Search or A2_Critical measurement report with RSRP. | numeric(18,0) | SUM | SUM | pmUeCtxtRelSCUtranA2Rsrp |  | PEG | Y | 1
DC_E_ERBS_EUTRANCELLFDD_FLEX | pmFlexHoPrepRejInUlThres | Number of handover preparations that failed due to that the target cell UL quality is bad. The HO preparation attempt may be triggered both by UL and DL measurements. Used when feature Uplink-Triggered Inter-Frequency Mobility is activated. Differentiated by filter parameters in MO PmFlexCounterFilter. Filter parameter UE Power Class and subscriber group are applicable. | numeric(18,0) | SUM | SUM | pmFlexHoPrepRejInUlThres |  | FlexCounter | Y | 1
DC_E_ERBS_EUTRANCELLFDD | pmUeCtxtRelSCUtranA2Rsrq | Number of Session Continuity RRC Connection Release with redirect to UTRAN based on A2 measurement report with trigger quantity RSRQ. Counter category: Type: Traffic, Area: Mobility, Scenario: IRAT Reselection Condition:A RRC Connection Release with redirect information to WCDMA or TD-SCDMA when triggered by A2_Search, A2_Outer_Search or A2_Critical measurement report with RSRQ. | numeric(18,0) | SUM | SUM | pmUeCtxtRelSCUtranA2Rsrq |  | PEG | Y | 1
DC_E_ERBS_EUTRANCELLTDD_V | pmActiveUeDlMaxCe | Peak number of bandwidth reduced UEs considered active in the DL direction, per PRACH Coverage Enhancement (CE) level. A UE is considered active if it has designated data in its dedicated buffer in the eNB. The value is a maximum of a set of samples, where each sample is an average of active UEs per ms (throughout the frame), during a sample period shorter than the ROP. PDF ranges: [0]: CE level 0 [1]: CE level 1 [2]: CE level 2 [3]: CE level 3. The counter is set equal to the peak sample recognized at the end of each Recording Output Period (ROP). | numeric(18,0) | SUM | SUM | pmActiveUeDlMaxCe |  | VECTOR | Y | 1
DC_E_ERBS_EUTRANCELLTDD_V | pmActiveUeDlSumCe | Number of bandwidth reduced UEs considered active in the DL direction, per PRACH Coverage Enhancement (CE) level. PDF ranges: [0]: CE level 0 [1]: CE level 1 [2]: CE level 2 [3]: CE level 3 Counter category: Type: Traffic, Area: Utilization, Scenario: Active UE Type: KPI, Area: Utilization, Scenario: Active UE Condition:The counter aggregates for each TTI the number of UEs with DRB data to send. | numeric(18,0) | SUM | SUM | pmActiveUeDlSumCe |  | VECTOR | Y | 1
DC_E_ERBS_EUTRANCELLTDD_V | pmActiveUeUlMaxCe | Peak number of bandwidth reduced UEs considered active in the UL direction, per PRACH Coverage Enhancement (CE) level. A UE is considered active if it has data in its buffer. The value is a maximum of a set of samples, where each sample is an average of active UEs per ms (throughout the frame), during a sample period shorter than the ROP. PDF ranges: [0]: CE level 0 [1]: CE level 1 [2]: CE level 2 [3]: CE level 3. The counter is set to peak sample recognized at the end of each Recording Output Period (ROP). | numeric(18,0) | SUM | SUM | pmActiveUeUlMaxCe |  | VECTOR | Y | 1
DC_E_ERBS_EUTRANCELLTDD_V | pmActiveUeUlSumCe | Number of bandwidth reduced UEs considered active in the UL direction, per PRACH Coverage Enhancement (CE) level. PDF ranges: [0]: CE level 0 [1]: CE level 1 [2]: CE level 2 [3]: CE level 3 Counter category: Type: Traffic, Area: Utilization, Scenario: Active UE Type: KPI, Area: Utilization, Scenario: Active UE Condition:The counter aggregates for each TTI the number of UEs with buffer status reports indicating DRB data to be sent in the uplink direction. | numeric(18,0) | SUM | SUM | pmActiveUeUlSumCe |  | VECTOR | Y | 1
DC_E_ERBS_EUTRANCELLTDD_V | pmCaWaitGoodCov | Number of times UE triggers waitForCaOpportunity timer, or waitForAdditionalSCellOpportunity timer with n DL SCells configured. Accumulated on PCell. PDF ranges: [0]: Number of triggered occasions with 0 DL SCells configured. [1]: Number of triggered occasions with 1 DL SCell configured. [2]: Number of triggered occasions with 2 DL SCells configured. [3]: Number of triggered occasions with 3 DL SCells configured. [4]: Number of triggered occasions with 4 DL SCells configured. [5]: Number of triggered occasions with 5 DL SCells configured. [6]: Number of triggered occasions with 6 DL SCells configured. Compressed: True Counter category: Type: Traffic, Area: Mobility, Scenario: Network Coverage Condition:Stepped when UE tries all possible candidates but does not find all desired DL SCells, so it waits for better coverage. | numeric(18,0) | SUM | SUM | pmCaWaitGoodCov |  | COMPRESSEDVECTOR | Y | 1
DC_E_ERBS_EUTRANCELLTDD_V | pmCompUlDeltaSinrPuschInterEnbDistr | Distribution of the DeltaSINR for PUSCH with Inter-eNodeB UL CoMP enabled. PDF ranges: [0]: DeltaSINR <= -2 [1]: -2<DeltaSINR <= 0 [2]: 0 < DeltaSINR <= 2 [3]: 2 < DeltaSINR <= 4 [4]: 4 < DeltaSINR <= 6 [5]: 6 < DeltaSINR <= 8 [6]: 8 < DeltaSINR <= 10 [7]: DeltaSINR > 10 Counter category: Type: Traffic, Area: Utilization, Scenario: Uplink Coordinated Multi-point Reception Condition:Stepped when DeltaSinr is within certain bounds. | numeric(18,0) | SUM | SUM | pmCompUlDeltaSinrPuschInterEnbDistr |  | VECTOR | Y | 1
DC_E_ERBS_EUTRANCELLTDD_FLEX | pmFlexHoPrepRejInUlThres | Number of handover preparations that failed due to that the target cell UL quality is bad. The HO preparation attempt may be triggered both by UL and DL measurements. Used when feature Uplink-Triggered Inter-Frequency Mobility is activated. Differentiated by filter parameters in MO PmFlexCounterFilter. Filter parameter UE Power Class and subscriber group are applicable. | numeric(18,0) | SUM | SUM | pmFlexHoPrepRejInUlThres |  | FlexCounter | Y | 1
DC_E_ERBS_EUTRANCELLTDD_V | pmPagDiscardedCe | Number of S1AP paging messages discarded and not broadcasted in this cell for bandwidth-reduced UEs. Subset of pmPagReceivedCe. Both non-prioritized, prioritized S1AP paging messages and eDRX pagings are included. PDF ranges: [0]: Discarded paging messages [1]: Not used [2]: Not used [3]: Not used Counter category: Type: Traffic, Area: Accessibility, Scenario: Paging Condition:When the cell fails to broadcast an RRC Paging within a certain time (pagingDiscardTimer), e.g. due to congestion, the Paging is discarded and this counter is incremented by the number of included Paging Records in the discarded Paging message. | numeric(18,0) | SUM | SUM | pmPagDiscardedCe |  | VECTOR | Y | 1
DC_E_ERBS_EUTRANCELLTDD_V | pmPagReceivedCe | Number of S1AP paging messages routed to this cell for bandwidth-reduced UEs. Both non-prioritized, prioritized S1AP paging and eDRX paging messages are included. PDF ranges: [0]: Received paging messages [1]: Not used [2]: Not used [3]: Not used Counter category: Type: Traffic, Area: Accessibility, Scenario: Paging Condition:When an S1AP Paging is routed to this cell which is correct and complete. An S1AP Paging message discarded as part of pmPagS1Discarded will not cause this counter to be pegged. | numeric(18,0) | SUM | SUM | pmPagReceivedCe |  | VECTOR | Y | 1
DC_E_ERBS_EUTRANCELLTDD | pmPrbUsedDlCatmSum | Accumulated sum of DL PRB capacity usage for Cat-M1 UEs. Increasing when cell is active, even when there are no UEs connected, due to traffic on BCCH and PCCH. Counter category: Type: Traffic, Area: Utilization, Scenario: PRB Resources Type: KPI, Area: Utilization, Scenario: PRB Resources Condition:Aggregates sample values during each ROP. | numeric(18,0) | SUM | SUM | pmPrbUsedDlCatmSum |  | PEG | Y | 1
DC_E_ERBS_EUTRANCELLTDD | pmPrbUsedUlCatmMax | Peak value of UL PRB capacity usage for Cat-M1 UEs. Value is a maximum of a set of samples, where each sample is an average of PRB use for each ms (throughout frame), during a sample period shorter than ROP. Counter category: Type: Traffic, Area: Utilization, Scenario: PRB Resources Condition:Set to max value recognized during each ROP. | numeric(18,8) | MAX | SUM | pmPrbUsedUlCatmMax |  | GAUGE | Y | 1
DC_E_ERBS_EUTRANCELLTDD_V | pmRrcConnCeCellLevMax | Peak number of bandwidth reduced UEs in RRC_CONNECTED mode, per PRACH Coverage Enhancement (CE) level. PDF ranges: [0]: CE level 0 [1]: CE level 1 [2]: CE level 2 [3]: CE level 3. This counter is based on an internal level counter maintained by eNB. The internal level counter maintains the current number of bandwidth reduced UEs in RRC_CONNECTED mode. pmBrConnCellLevMaxCe is updated at end of ROP with the max value during the ROP period. | numeric(18,0) | SUM | SUM | pmRrcConnCeCellLevMax |  | VECTOR | Y | 1
DC_E_ERBS_EUTRANCELLTDD_V | pmRrcConnCeCellLevSum | Sum of all sample values recorded for number of bandwidth reduced UEs in RRC_CONNECTED mode, per PRACH Coverage Enhancement (CE) level. PDF ranges: [0]: CE level 0 [1]: CE level 1 [2]: CE level 2 [3]: CE level 3 Counter category: Type: Traffic, Area: Utilization, Scenario: RRC Resources Type: KPI, Area: Utilization, Scenario: RRC Connected Users Condition:This counter is based on an internal level counter maintaining the current number of bandwidth reduced UEs in RRC_CONNECTED mode. Values are read periodically and accumulated. | numeric(18,0) | SUM | SUM | pmRrcConnCeCellLevSum |  | VECTOR | Y | 1
DC_E_ERBS_EUTRANCELLTDD_V | pmRrcConnEstabAttCe | Number of bandwidth reduced RRC connection request attempts from bandwidth reduced UEs, per PRACH Coverage Enhancement (CE) level. PDF ranges: [0]: CE level 0 [1]: CE level 1 [2]: CE level 2 [3]: CE level 3 Counter category: Type: Traffic, Area: Accessibility, Scenario: RRC Connection Establishment Type: KPI, Area: Accessibility, Scenario: Intensity of RRC Connection Request Condition:Stepped at reception of RRC message RRC Connection Request from bandwidth reduced UE. | numeric(18,0) | SUM | SUM | pmRrcConnEstabAttCe |  | VECTOR | Y | 1
DC_E_ERBS_EUTRANCELLTDD_V | pmRrcConnEstabAttDtaCe | Number of RRC connection request attempts with establishment cause delay tolerant access from bandwidth reduced UEs, per PRACH Coverage Enhancement (CE) level. PDF ranges: [0]: CE level 0 [1]: CE level 1 [2]: CE level 2 [3]: CE level 3 Counter category: Type: Traffic, Area: Accessibility, Scenario: RRC Connection Establishment Condition:Stepped at reception of every RRC message RRC Connection Request with Establishment Cause Delay Tolerant Access. | numeric(18,0) | SUM | SUM | pmRrcConnEstabAttDtaCe |  | VECTOR | Y | 1
DC_E_ERBS_EUTRANCELLTDD_V | pmRrcConnEstabAttModCe | Number of RRC connection request attempts with establishment cause mobile originating data from bandwidth reduced UEs, per PRACH Coverage Enhancement (CE) level. PDF ranges: [0]: CE level 0 [1]: CE level 1 [2]: CE level 2 [3]: CE level 3 Counter category: Type: Traffic, Area: Accessibility, Scenario: RRC Connection Establishment Condition:Stepped at reception of RRC message RRC Connection Request with Establishment cause Mobile Originating Data. | numeric(18,0) | SUM | SUM | pmRrcConnEstabAttModCe |  | VECTOR | Y | 1
DC_E_ERBS_EUTRANCELLTDD_V | pmRrcConnEstabAttMtaCe | Number of RRC connection request attempts with establishment cause mobile terminating access from bandwidth reduced UEs, per PRACH Coverage Enhancement (CE) level. PDF ranges: [0]: CE level 0 [1]: CE level 1 [2]: CE level 2 [3]: CE level 3 Counter category: Type: Traffic, Area: Accessibility, Scenario: RRC Connection Establishment Condition:Stepped at reception of RRC message RRC Connection Request with Establishment cause Mobile Terminating Access. | numeric(18,0) | SUM | SUM | pmRrcConnEstabAttMtaCe |  | VECTOR | Y | 1
DC_E_ERBS_EUTRANCELLTDD_V | pmRrcConnEstabAttReattCe | Number of RRC connection request attempts that are considered as reattempts from bandwidth reduced UEs, per PRACH Coverage Enhancement (CE) level. PDF ranges: [0]: CE level 0 [1]: CE level 1 [2]: CE level 2 [3]: CE level 3 Counter category: Type: Traffic, Area: Accessibility, Scenario: RRC Connection Establishment Condition:Stepped at reception of RRC message RRC Connection Request while an RRC Connection Setup is already ongoing for that S-TMSI from bandwidth reduced UE. | numeric(18,0) | SUM | SUM | pmRrcConnEstabAttReattCe |  | VECTOR | Y | 1
DC_E_ERBS_EUTRANCELLTDD_V | pmRrcConnEstabAttReattDtaCe | Number of RRC connection request attempts that are considered as reattempts for establishment cause delay tolerant access from bandwidth reduced UEs, per PRACH Coverage Enhancement (CE) level. PDF ranges: [0]: CE level 0 [1]: CE level 1 [2]: CE level 2 [3]: CE level 3 Counter category: Type: Traffic, Area: Accessibility, Scenario: RRC Connection Establishment Condition:Stepped at reception of RRC message RRC Connection Request with Establishment Cause Delay Tolerant Access AND while an RRC Connection Setup is already ongoing for that S-TMSI. | numeric(18,0) | SUM | SUM | pmRrcConnEstabAttReattDtaCe |  | VECTOR | Y | 1
DC_E_ERBS_EUTRANCELLTDD_V | pmRrcConnEstabAttReattModCe | Number of RRC connection request attempts that are considered as reattempts for establishment cause mobile originating data from bandwidth reduced UEs, per PRACH Coverage Enhancement (CE) level. PDF ranges: [0]: CE level 0 [1]: CE level 1 [2]: CE level 2 [3]: CE level 3 Counter category: Type: Traffic, Area: Accessibility, Scenario: RRC Connection Establishment Type: KPI, Area: Accessibility, Scenario: Initial E-RAB Establishment Success Rate Condition:Stepped at reception of RRC message RRC Connection Request with Establishment cause Mobile Originating Data AND while an RRC Connection Setup is already ongoing for that S-TMSI. | numeric(18,0) | SUM | SUM | pmRrcConnEstabAttReattModCe |  | VECTOR | Y | 1
DC_E_ERBS_EUTRANCELLTDD_V | pmRrcConnEstabAttReattMtaCe | Number of RRC connection request attempts that are considered as reattempts for establishment cause mobile terminating access from bandwidth reduced UEs, per PRACH Coverage Enhancement (CE) level. PDF ranges: [0]: CE level 0 [1]: CE level 1 [2]: CE level 2 [3]: CE level 3 Counter category: Type: Traffic, Area: Accessibility, Scenario: RRC Connection Establishment Condition:Stepped at reception of RRC message RRC Connection Request with Establishment cause Mobile Terminating Access AND while an RRC Connection Setup is already ongoing for that S-TMSI. | numeric(18,0) | SUM | SUM | pmRrcConnEstabAttReattMtaCe |  | VECTOR | Y | 1
DC_E_ERBS_EUTRANCELLTDD_V | pmRrcConnEstabFailMmeOvlModCe | Number of failed RRC connection establishments with establishment cause mobile originating data due to MME overload from bandwidth reduced UEs, per PRACH Coverage Enhancement (CE) level. PDF ranges: [0]: CE level 0 [1]: CE level 1 [2]: CE level 2 [3]: CE level 3 Counter category: Type: Traffic, Area: Accessibility, Scenario: RRC Connection Establishment Condition:Stepped at sending response RRC Connection Reject to an RRC connection request with Establishment cause Mobile Originating Data when the serving MME, identified by value s-TMSI, is in overload state. | numeric(18,0) | SUM | SUM | pmRrcConnEstabFailMmeOvlModCe |  | VECTOR | Y | 1
DC_E_ERBS_EUTRANCELLTDD_V | pmRrcConnEstabFailMmeOvlMosCe | Number of failed RRC connection establishments with establishment cause mobile originating signaling due to MME overload from bandwidth reduced UEs, per PRACH Coverage Enhancement (CE) level. PDF ranges: [0]: CE level 0 [1]: CE level 1 [2]: CE level 2 [3]: CE level 3 Counter category: Type: Traffic, Area: Accessibility, Scenario: RRC Connection Establishment Condition:Stepped at sending response RRC Connection Reject to an RRC Connection Request with Establishment cause Mobile Originating Signaling when the serving MME, identified by value s-TMSI, is in overload state. | numeric(18,0) | SUM | SUM | pmRrcConnEstabFailMmeOvlMosCe |  | VECTOR | Y | 1
DC_E_ERBS_EUTRANCELLTDD_V | pmRrcConnEstabSuccCe | Number of successful RRC connection establishments from bandwidth reduced UEs, per PRACH Coverage Enhancement (CE) level. PDF ranges: [0]: CE level 0 [1]: CE level 1 [2]: CE level 2 [3]: CE level 3 Counter category: Type: Traffic, Area: Accessibility, Scenario: RRC Connection Establishment Condition:Stepped at reception of RRC message RRC Connection Setup Complete from bandwidth reduced UE. | numeric(18,0) | SUM | SUM | pmRrcConnEstabSuccCe |  | VECTOR | Y | 1
DC_E_ERBS_EUTRANCELLTDD_V | pmRrcConnEstabSuccDtaCe | Number of successful RRC connection establishments for establishment cause delay tolerant access from bandwidth reduced UEs, per PRACH Coverage Enhancement (CE) level. PDF ranges: [0]: CE level 0 [1]: CE level 1 [2]: CE level 2 [3]: CE level 3 Counter category: Type: Traffic, Area: Accessibility, Scenario: RRC Connection Establishment Condition:Stepped at reception of RRC message RRC Connection Setup Complete if the corresponding RRC Connection Request had Establishment Cause Delay Tolerant Access. | numeric(18,0) | SUM | SUM | pmRrcConnEstabSuccDtaCe |  | VECTOR | Y | 1
DC_E_ERBS_EUTRANCELLTDD_V | pmRrcConnEstabSuccModCe | Number of successful RRC connection establishments for establishment cause mobile originating data from bandwidth reduced UEs, per PRACH Coverage Enhancement (CE) level. PDF ranges: [0]: CE level 0 [1]: CE level 1 [2]: CE level 2 [3]: CE level 3 Counter category: Type: Traffic, Area: Accessibility, Scenario: RRC Connection Establishment Condition:Stepped at reception of RRC message RRC Connection Setup Complete if the corresponding RRC Connection Request had Establishment cause Mobile Originating Data. | numeric(18,0) | SUM | SUM | pmRrcConnEstabSuccModCe |  | VECTOR | Y | 1
DC_E_ERBS_EUTRANCELLTDD_V | pmRrcConnEstabSuccMtaCe | Number of successful RRC connection establishments for establishment cause mobile terminating access from bandwidth reduced UEs, per PRACH Coverage Enhancement (CE) level. PDF ranges: [0]: CE level 0 [1]: CE level 1 [2]: CE level 2 [3]: CE level 3 Counter category: Type: Traffic, Area: Accessibility, Scenario: RRC Connection Establishment Condition:Stepped at reception of RRC message RRC Connection Setup Complete if the corresponding RRC Connection Request had Establishment cause Mobile Terminating Access. | numeric(18,0) | SUM | SUM | pmRrcConnEstabSuccMtaCe |  | VECTOR | Y | 1
DC_E_ERBS_EUTRANCELLTDD_V | pmS1SigConnEstabAttCe | Number of S1 signaling connection establishment attempts for any establishment cause from bandwidth reduced UEs, per PRACH Coverage Enhancement (CE) level. PDF ranges: [0]: CE level 0 [1]: CE level 1 [2]: CE level 2 [3]: CE level 3 Counter category: Type: Traffic, Area: Accessibility, Scenario: Signaling Connection Establishment Condition:Stepped at transmission of Initial UE message from bandwidth reduced UE. | numeric(18,0) | SUM | SUM | pmS1SigConnEstabAttCe |  | VECTOR | Y | 1
DC_E_ERBS_EUTRANCELLTDD_V | pmS1SigConnEstabAttDtaCe | Number of S1 signaling connection establishment attempts with RRC connection request establishment cause delay tolerant access from bandwidth reduced UEs, per PRACH Coverage Enhancement (CE) level. PDF ranges: [0]: CE level 0 [1]: CE level 1 [2]: CE level 2 [3]: CE level 3 Counter category: Type: Traffic, Area: Accessibility, Scenario: Signaling Connection Establishment Condition:Stepped at transmission of Initial UE message with RRC Connection Request Establishment cause Delay Tolerant Access. | numeric(18,0) | SUM | SUM | pmS1SigConnEstabAttDtaCe |  | VECTOR | Y | 1
DC_E_ERBS_EUTRANCELLTDD_V | pmS1SigConnEstabAttModCe | Number of S1 signaling connection establishment attempts with RRC connection request establishment cause mobile originating data from bandwidth reduced UEs, per PRACH Coverage Enhancement (CE) level. PDF ranges: [0]: CE level 0 [1]: CE level 1 [2]: CE level 2 [3]: CE level 3 Counter category: Type: Traffic, Area: Accessibility, Scenario: Signaling Connection Establishment Condition:Stepped at transmission of Initial UE message with RRC Connection Request Establishment cause Mobile Originating Data. | numeric(18,0) | SUM | SUM | pmS1SigConnEstabAttModCe |  | VECTOR | Y | 1
DC_E_ERBS_EUTRANCELLTDD_V | pmS1SigConnEstabAttMtaCe | Number of S1 signaling connection establishment attempts with RRC connection request establishment cause mobile terminating access from bandwidth reduced UEs, per PRACH Coverage Enhancement (CE) level. PDF ranges: [0]: CE level 0 [1]: CE level 1 [2]: CE level 2 [3]: CE level 3 Counter category: Type: Traffic, Area: Accessibility, Scenario: Signaling Connection Establishment Condition:Stepped at transmission of Initial UE message with RRC Connection Request Establishment cause Mobile Terminating Access. | numeric(18,0) | SUM | SUM | pmS1SigConnEstabAttMtaCe |  | VECTOR | Y | 1
DC_E_ERBS_EUTRANCELLTDD_V | pmS1SigConnEstabFailMmeOvlMosCe | Number of failed S1 signaling connection establishments with establishment cause mobile originating signaling due to MME overload from bandwidth reduced UEs, per PRACH Coverage Enhancement (CE) level. PDF ranges: [0]: CE level 0 [1]: CE level 1 [2]: CE level 2 [3]: CE level 3 Counter category: Type: Traffic, Area: Accessibility, Scenario: Signaling Connection Establishment Condition:Stepped at receiving RRC Connection Setup Complete for an RRC Connection Request with establishment cause Mobile Originating Signaling when the serving MME, identified by the value GUMMEI, is in overload state. | numeric(18,0) | SUM | SUM | pmS1SigConnEstabFailMmeOvlMosCe |  | VECTOR | Y | 1
DC_E_ERBS_EUTRANCELLTDD_V | pmS1SigConnEstabSuccCe | Number of successful S1 signaling connection establishments from bandwidth reduced UEs, per PRACH Coverage Enhancement (CE) level. PDF ranges: [0]: CE level 0 [1]: CE level 1 [2]: CE level 2 [3]: CE level 3 Counter category: Type: Traffic, Area: Accessibility, Scenario: Signaling Connection Establishment Condition:Stepped at first message received on this UE-associated logical S1-connection from bandwidth reduced UE. | numeric(18,0) | SUM | SUM | pmS1SigConnEstabSuccCe |  | VECTOR | Y | 1
DC_E_ERBS_EUTRANCELLTDD_V | pmS1SigConnEstabSuccDtaCe | Number of successful S1 signaling connection establishments with establishment cause delay tolerant access from bandwidth reduced UEs, per PRACH Coverage Enhancement (CE) level. PDF ranges: [0]: CE level 0 [1]: CE level 1 [2]: CE level 2 [3]: CE level 3 Counter category: Type: Traffic, Area: Accessibility, Scenario: Signaling Connection Establishment Condition:Stepped at first message received on this UE-associated logical S1-connection, if the RRC Connection Request Establishment cause was Delay Tolerant Access. | numeric(18,0) | SUM | SUM | pmS1SigConnEstabSuccDtaCe |  | VECTOR | Y | 1
DC_E_ERBS_EUTRANCELLTDD_V | pmS1SigConnEstabSuccModCe | Number of successful S1 signaling connection establishments with establishment cause mobile originating data from bandwidth reduced UEs, per PRACH Coverage Enhancement (CE) level. PDF ranges: [0]: CE level 0 [1]: CE level 1 [2]: CE level 2 [3]: CE level 3 Counter category: Type: Traffic, Area: Accessibility, Scenario: Signaling Connection Establishment Condition:Stepped at first message received on this UE-associated logical S1-connection, if the RRC Connection Request Establishment cause was Establishment cause Mobile Originating Data. | numeric(18,0) | SUM | SUM | pmS1SigConnEstabSuccModCe |  | VECTOR | Y | 1
DC_E_ERBS_EUTRANCELLTDD_V | pmS1SigConnEstabSuccMtaCe | Number of successful S1 signaling connection establishments with establishment cause mobile terminating access from bandwidth reduced UEs, per PRACH Coverage Enhancement (CE) level. PDF ranges: [0]: CE level 0 [1]: CE level 1 [2]: CE level 2 [3]: CE level 3 Counter category: Type: Traffic, Area: Accessibility, Scenario: Signaling Connection Establishment Condition:Stepped at first message received on this UE-associated logical S1-connection, if the RRC Connection Request Establishment cause was Establishment cause Mobile Terminating Access. | numeric(18,0) | SUM | SUM | pmS1SigConnEstabSuccMtaCe |  | VECTOR | Y | 1
DC_E_ERBS_EVENTS_EUTRANCELLRELATION | pmCaConfiguredNoMeasAtt | Description: The number of attempted SCell configurations when selection of the cell to use as SCell is done without using any coverage measurements. Trigger: Steps when the pmEvent INTERNAL_PROC_RRC_SCELL_CONFIGURED is received AND EVENT_PARAM_SCELL_SELECTION_METHOD has the value of EVENT_VALUE_BLIND. | numeric(18,0) | SUM | SUM | pmCaConfiguredNoMeasAtt |  | PEG | Y | 1
DC_E_ERBS_EVENTS_EUTRANCELLRELATION | pmCaDeconfiguredHo | Deprecated in 20.2 ENIQ release:Description: The number of SCell deconfigurations due to PCell HO. Trigger: Steps when the pmEvent INTERNAL_EVENT_RRC_SCELL_DECONFIGURED is received AND the EVENT_PARAM_DESELECTION_REASON has the value EVENT_VALUE_HO. | numeric(18,0) | SUM | SUM | pmCaDeconfiguredHo |  | PEG | Y | 0
DC_E_ERBS_EVENTS_EUTRANCELLRELATION | pmCaConfiguredMeasSucc | Description: The number of successful SCell configurations, excluding RRC signaling to UE, when selection of the cell to use as SCell is done based on coverage measurements. This includes changes of cells due to receiving an A6 report. Trigger: Steps when the pmEvent INTERNAL_PROC_RRC_SCELL_CONFIGURED is received AND EVENT_PARAM_SCELL_CONFIG_RESULT has value EVENT_VALUE_SUCCESS AND EVENT_PARAM_SCELL_SELECTION_METHOD has the value of either EVENT_VALUE_A4 or EVENT_VALUE_A6. | numeric(18,0) | SUM | SUM | pmCaConfiguredMeasSucc |  | PEG | Y | 1
DC_E_ERBS_EVENTS_EUTRANCELLRELATION | pmCaDeconfiguredConnReest | Deprecated in 20.2 ENIQ release:Description: The number of SCell deconfigurations due to reestablishment. Trigger: Steps when the pmEvent INTERNAL_EVENT_RRC_SCELL_DECONFIGURED is received AND the EVENT_PARAM_DESELECTION_REASON has the value EVENT_VALUE_REESTABLISHMENT. | numeric(18,0) | SUM | SUM | pmCaDeconfiguredConnReest |  | PEG | Y | 0
DC_E_ERBS_EVENTS_EUTRANCELLRELATION | pmCaDeconfiguredComboInvalid | Deprecated in 20.2 ENIQ release:Description: The number of SCell deconfigurations to remove an SCell that is part of a non-compatible subset of a prior set of SCells. Trigger: Steps when the pmEvent INTERNAL_EVENT_RRC_SCELL_DECONFIGURED is received AND the EVENT_PARAM_DESELECTION_REASON has the value EVENT_VALUE_COMBO_NO_LONGER_VALID. | numeric(18,0) | SUM | SUM | pmCaDeconfiguredComboInvalid |  | PEG | Y | 0
DC_E_ERBS_EVENTS_EUTRANCELLRELATION | pmCaDeconfiguredRemoveUl | Deprecated in 20.2 ENIQ release:Description: The number of SCell deconfigurations in order to remove UL from the SCell. Trigger: Steps when the pmEvent INTERNAL_EVENT_RRC_SCELL_DECONFIGURED is received AND the EVENT_PARAM_DESELECTION_REASON has the value EVENT_VALUE_REMOVE_UL. | numeric(18,0) | SUM | SUM | pmCaDeconfiguredRemoveUl |  | PEG | Y | 0
DC_E_ERBS_EVENTS_EUTRANCELLRELATION | pmCaConfiguredBidirSucc | Description: The total number of SCell configuration successes where both UL and DL are configured. Trigger: Steps when the pmEvent INTERNAL_PROC_RRC_SCELL_CONFIGURED is received AND if the SCell configuration is complete with result AND EVENT_PARAM_UE_SCELL_CONFIG_SCELL_DIR is EVENT_VALUE_DL_UL. | numeric(18,0) | SUM | SUM | pmCaConfiguredBidirSucc |  | PEG | Y | 1
DC_E_ERBS_EVENTS_EUTRANCELLRELATION | pmCaDeconfiguredSCellChange | Deprecated in 20.2 ENIQ release:Description: Subcounter to pmCaDeconfigured. The number of SCell deconfigurations due to changing to another SCell with better coverage. Trigger: Steps when the pmEvent INTERNAL_EVENT_RRC_SCELL_DECONFIGURED is received AND the EVENT_PARAM_DESELECTION_REASON has one of the values EVENT_VALUE_SUPERSEDED_A4, or EVENT_VALUE_SUPERSEDED_A6. | numeric(18,0) | SUM | SUM | pmCaDeconfiguredSCellChange |  | PEG | Y | 0
DC_E_ERBS_EVENTS_EUTRANCELLRELATION | pmCaConfiguredMeasAtt | Description: The number of attempted SCell configurations when selection of the cell to use as SCell is done based on coverage measurements. This includes changes of cells due to receiving an A6 report. Trigger: Steps when the pmEvent INTERNAL_PROC_RRC_SCELL_CONFIGURED is received AND EVENT_PARAM_SCELL_SELECTION_METHOD has the value of either EVENT_VALUE_A4 or EVENT_VALUE_A6. | numeric(18,0) | SUM | SUM | pmCaConfiguredMeasAtt |  | PEG | Y | 1
DC_E_ERBS_EVENTS_EUTRANCELLRELATION | pmCaConfigDuration | Deprecated in 20.2 ENIQ release:Description: The time duration between when the SCell was configured and deconfigured. Trigger: Start trigger is when the SCell is configured and the stop trigger at deconfigured. | numeric(18,0) | SUM | SUM | pmCaConfigDuration |  | PEG | Y | 0
DC_E_ERBS_EVENTS_EUTRANCELLRELATION | pmCaDeconfiguredOoc | Deprecated in 20.2 ENIQ release:Description: Subcounter to pmCaDeconfigured. The number of SCell deconfigurations due to poor coverage in the SCell. Includes either receiving A2 measurement or timeout for no report. Trigger: Steps when the pmEvent INTERNAL_EVENT_RRC_SCELL_DECONFIGURED is received AND the EVENT_PARAM_DESELECTION_REASON has EVENT_VALUE_COVERAGE_LOST_TIMOUT or EVENT_VALUE_MEASUREMENT_TIMEOUT_AFTER_CELL_DISABLED | numeric(18,0) | SUM | SUM | pmCaDeconfiguredOoc |  | PEG | Y | 0
DC_E_ERBS_EVENTS_EUTRANCELLRELATION | pmCaConfiguredFailPreemp | Deprecated in 20.2 ENIQ release:Description: The number of SCell configurations which failed due to exceeding caPreemptionThreshold. Trigger: Steps when the pmEvent INTERNAL_PROC_RRC_SCELL_CONFIGURED is received AND if the EVENT_PARAM_SCELL_CONFIG_RESULT has the value EVENT_VALUE_PREEMPTION_THRESH_EXCEEDED. | numeric(18,0) | SUM | SUM | pmCaConfiguredFailPreemp |  | PEG | Y | 0
DC_E_ERBS_EVENTS_EUTRANCELLRELATION | pmCaDeconfiguredAddUl | Deprecated in 20.2 ENIQ release:Description: The number of SCell deconfigurations in order to add UL to the SCell. Trigger: Steps when the pmEvent INTERNAL_EVENT_RRC_SCELL_DECONFIGURED is received AND the EVENT_PARAM_DESELECTION_REASON has the value EVENT_VALUE_ADD_UL. | numeric(18,0) | SUM | SUM | pmCaDeconfiguredAddUl |  | PEG | Y | 0
DC_E_ERBS_EVENTS_EUTRANCELLRELATION | pmCaConfiguredNoMeasSucc | Description: The number of successful SCell configurations, excluding RRC signaling to UE, when selection of the cell to use as SCell is done without using any coverage measurements. Trigger: Steps when the pmEvent INTERNAL_PROC_RRC_SCELL_CONFIGURED is received AND EVENT_PARAM_SCELL_CONFIG_RESULT has value EVENT_VALUE_SUCCESS AND EVENT_PARAM_SCELL_SELECTION_METHOD has the value of EVENT_VALUE_BLIND. | numeric(18,0) | SUM | SUM | pmCaConfiguredNoMeasSucc |  | PEG | Y | 1
DC_E_ERBS_EUTRANCELLTDD_V | pmRrcConnEstabFailDuIntensCe | The number of failed RRC Connection Establishments due to the DU or Baseband connection intensity control from bandwidth reduced UEs. PDF ranges: [0]: CE level 0 [1]: CE level 1 [2]: CE level 2 [3]: CE level 3 Counter category: Type: Traffic, Area: Accessibility, Scenario: RRC Connection Establishment Condition:Stepped at transmission of RRC message RRC Connection Reject when triggered by DU or Baseband connection intensity control from bandwidth reduced UEs. | numeric(18,0) | SUM | SUM | pmRrcConnEstabFailDuIntensCe |  | VECTOR | Y | 1
DC_E_ERBS_EUTRANCELLTDD_V | pmRrcConnEstabFailDynUeAdmCtrlCe | pmRrcConnEstabFailDynUeAdmCtrlCe: Total number of non-privileged RRC connection requests rejected by UE Admission Control from bandwidth-reduced UEs. PDF ranges: [0]: CE level 0 [1]: CE level 1 [2]: CE level 2 [3]: CE level 3 Counter category: Type: Traffic, Area: Accessibility, Scenario: RRC Connection Establishment Condition:When a non-privileged RRC connection request is rejected by UE Admission -Control from bandwidth-reduced UEs. This description applicable only for Baseband RadioNode. pmRrcConnEstabFailDynUeAdmCtrlCe: Total number of non-privileged RRC Connection Requests rejected by UE Admission Control from bandwidth-reduced UEs. If Enhanced PTT Admission Control feature is active, RRC Connection Request rejects due to PTT load reservation are counted. This includes PA rejections as well if threshold dlDynUeAdmCtrlPaOverloadThr, ulDynUeAdmCtrlPaOverloadThr or cceDynUeAdmCtrlPaOverloadThr is reached. PDF ranges: [0] : CE level 0 [1] : CE level 1 [2] : CE level 2 [3] : CE level 3 Scanner: Not included in any predefined scanner Condition:When a non-privileged RRC connection request is rejected by UE Admission -Control from bandwidth-reduced UEs. | numeric(18,0) | SUM | SUM | pmRrcConnEstabFailDynUeAdmCtrlCe |  | VECTOR | Y | 1
DC_E_ERBS_EUTRANCELLTDD_V | pmTxPsdLoadUlDistr | Distribution of Ul Tx PSD load level. % of PRBs with "UL Tx power Per PRB >= ulPsdLoadThresholdSinrClpc". Bin counter stepped every measSinrClpcPeriod. PDF ranges: [0]: [0..10]% [1]: ]10..20]% [2]: ]20..30]% [3]: ]30..40]% [4]: ]40..50]% [5]: ]50..60]% [6]: ]60..70]% [7]: ]70..80]% [8]: ]80..90]% [9]: ]90..100]% Counter category: Type: Traffic, Area: Utilization, Scenario: PUSCH Resources Condition:Stepped when closed-loop power control algorithm chooses Pzero-based or SINR-based. Feature must be enabled. | numeric(18,0) | SUM | SUM | pmTxPsdLoadUlDistr |  | VECTOR | Y | 1
DC_E_ERBS_EUTRANCELLTDD_V | pmRrcConnEstabFailDuSwCCe | Number of failed RRC Connection Establishments due to high DU or Baseband SW component load from bandwidth reduced UEs. PDF ranges: [0]: CE level 0 [1]: CE level 1 [2]: CE level 2 [3]: CE level 3 Counter category: Type: Traffic, Area: Accessibility, Scenario: RRC Connection Establishment Condition:Stepped at transmission of RRC message RRC Connection Reject when triggered by high DU or Baseband SW component load from bandwidth reduced UEs. | numeric(18,0) | SUM | SUM | pmRrcConnEstabFailDuSwCCe |  | VECTOR | Y | 1
DC_E_ERBS_EUTRANCELLTDD_V | pmRrcConnEstabFailCellIntensSwCCe | Number of failed RRC Connection Establishments in the cell due to high SW component load on cell from bandwidth reduced UEs. PDF ranges: [0]: CE level 0 [1]: CE level 1 [2]: CE level 2 [3]: CE level 3 Counter category: Type: Traffic, Area: Accessibility, Scenario: Load Management Type: Traffic, Area: Accessibility, Scenario: RRC Connection Establishment Condition:Stepped at transmission of RRC Connection Reject due to high SW component load on cell from bandwidth reduced UEs. | numeric(18,0) | SUM | SUM | pmRrcConnEstabFailCellIntensSwCCe |  | VECTOR | Y | 1
DC_E_ERBS_EUTRANCELLTDD_V | pmRrcConnReestAttCe | The number of RRC Connection Reestablishment attempts from bandwidth reduced UEs. PDF ranges: [0]: CE level 0 [1]: CE level 1 [2]: CE level 2 [3]: CE level 3 Counter category: Type: Traffic, Area: Retainability, Scenario: RRC Connection Re-establishment Condition:A RRC Connection Reestablishment Request message is received from bandwidth reduced UEs. | numeric(18,0) | SUM | SUM | pmRrcConnReestAttCe |  | VECTOR | Y | 1
DC_E_ERBS_EUTRANCELLTDD_V | pmRrcConnReestFailDynUeAdmCtrlCe | pmRrcConnReestFailDynUeAdmCtrlCe: Total number of non-privileged RRC connection re-establishment requests rejected by Dynamic UE Admission Control from bandwidth reduced UEs. PDF ranges: [0]: CE level 0 [1]: CE level 1 [2]: CE level 2 [3]: CE level 3 Counter category: Type: Traffic, Area: Retainability, Scenario: RRC Connection Re-establishment Condition:When a non-privileged RRC connection re-establishment request is rejected by Dynamic UE Admission Control from bandwidth reduced UEs. This description applicable only for Baseband RadioNode. pmRrcConnReestFailDynUeAdmCtrlCe: Total number of non-privileged RRC connection re-establishment requests rejected by Dynamic UE Admission Control from bandwidth reduced UEs. If Enhanced PTT Admission Control feature is active,RRC Connection Request rejects due to PTT load reservation are counted. This includes PA rejections as well if threshold dlDynUeAdmCtrlPaOverloadThr, ulDynUeAdmCtrlPaOverloadThr or cceDynUeAdmCtrlPaOverloadThr is reached. PDF ranges: [0] : CE level 0 [1] : CE level 1 [2] : CE level 2 [3] : CE level 3 Scanner: Not included in any predefined scanner Condition:When a non-privileged RRC connection re-establishment request is rejected by Dynamic UE Admission Control from bandwidth reduced UEs. | numeric(18,0) | SUM | SUM | pmRrcConnReestFailDynUeAdmCtrlCe |  | VECTOR | Y | 1
DC_E_ERBS_EUTRANCELLTDD_V | pmRrcConnEstabFailMpOverloadCe | The number of rejected RRC Connection setup triggered by the MP Overload state from bandwidth reduced UEs. PDF ranges: [0]: CE level 0 [1]: CE level 1 [2]: CE level 2 [3]: CE level 3 Counter category: Type: Traffic, Area: Accessibility, Scenario: RRC Connection Establishment Condition:Stepped at transmission of RRC message RRC Connection Reject when MP load control function in the RBS indicates overload state from bandwidth reduced UEs. | numeric(18,0) | SUM | SUM | pmRrcConnEstabFailMpOverloadCe |  | VECTOR | Y | 1
DC_E_ERBS_EUTRANCELLTDD_V | pmRrcConnEstabFailCellLatencyCe | The number of failed RRC Connection Establishments in the cell due to Procedure Latency Supervision from bandwidth reduced UEs. PDF ranges: [0]: CE level 0 [1]: CE level 1 [2]: CE level 2 [3]: CE level 3 Counter category: Type: Traffic, Area: Accessibility, Scenario: RRC Connection Establishment Condition:Stepped at transmission of RRC Connection Reject triggered by Procedure Latency Supervision from bandwidth reduced UEs. | numeric(18,0) | SUM | SUM | pmRrcConnEstabFailCellLatencyCe |  | VECTOR | Y | 1
DC_E_ERBS_EUTRANCELLTDD_V | pmRrcConnEstabFailCellIntensDLCCe | The number of failed RRC Connection Establishments due to cell connection intensity control regulated by Dynamic Load Control from bandwidth reduced UEs. PDF ranges: [0]: CE level 0 [1]: CE level 1 [2]: CE level 2 [3]: CE level 3 Counter category: Type: Traffic, Area: Accessibility, Scenario: RRC Connection Establishment Condition:Stepped at transmission of message RRC Connection Reject when triggered by intensity limitation in Dynamic Load Control from bandwidth reduced UEs. | numeric(18,0) | SUM | SUM | pmRrcConnEstabFailCellIntensDLCCe |  | VECTOR | Y | 1
DC_E_ERBS_EUTRANCELLTDD_V | pmRrcConnEstabFailCellIntensStatCe | The number of failed RRC Connection Establishments due to static cell connection intensity control from bandwidth reduced UEs. PDF ranges: [0]: CE level 0 [1]: CE level 1 [2]: CE level 2 [3]: CE level 3 Counter category: Type: Traffic, Area: Accessibility, Scenario: Load Management Type: Traffic, Area: Accessibility, Scenario: RRC Connection Establishment Condition:Stepped at transmission of RRC Connection Establishments due to max static cell intensity reached from bandwidth reduced UEs. | numeric(18,0) | SUM | SUM | pmRrcConnEstabFailCellIntensStatCe |  | VECTOR | Y | 1
DC_E_ERBS_NBIOTCELL_V | pmRrcConnEstabFailMmeOvlMosCe | Number of failed RRC connection establishments started from MO signaling due to MME overload. PDF ranges: [0]: CE level = 0 [1]: CE level = 1 [2]: CE level = 2 Counter category: Type: Traffic, Area: Accessibility, Scenario: RRC Connection Establishment Condition:Stepped at sending response RRC Connection Reject to an RRC Connection Request with Establishment cause Mobile Originating Signaling when the serving MME, identified by value s-TMSI, is in overload state. | numeric(18,0) | SUM | SUM | pmRrcConnEstabFailMmeOvlMosCe |  | VECTOR | Y | 1
DC_E_ERBS_NBIOTCELL_V | pmRrcConnLevSum | Deprecated: since L17.Q4.Sum of all sample values recorded for ' number of UEs in RRC_CONNECTED mode ' . PDF ranges: [0]: CE level = 0 [1]: CE level = 1 [2]: CE level = 2 | numeric(18,0) | SUM | SUM | pmRrcConnLevSum |  | VECTOR | Y | 1
DC_E_ERBS_NBIOTCELL_V | pmRadioThpVolUlCe | Transferred data volume on MAC level in UL. Includes possible padding bits. PDF ranges: [0]: CE level = 0 [1]: CE level = 1 [2]: CE level = 2 Counter category: Type: Traffic, Area: Utilization, Scenario: Volume Type: Traffic, Area: Integrity, Scenario: Throughput Type: KPI, Area: Integrity, Scenario: Uplink Throughput Condition:The counter is incremented when an uplink transmission is successfully received. | numeric(18,0) | SUM | SUM | pmRadioThpVolUlCe |  | VECTOR | Y | 1
DC_E_ERBS_NBIOTCELL_V | pmMacHarqUlSuccBpskCe | Number of successful HARQ transmissions in UL using BPSK modulation. PDF ranges: [0]: CE level = 0 [1]: CE level = 1 [2]: CE level = 2 Counter category: Type: Traffic, Area: Integrity, Scenario: MAC Integrity Condition:To decide if it was successful is based on the HARQ ACK sent to the NB-IoT device. | numeric(18,0) | SUM | SUM | pmMacHarqUlSuccBpskCe |  | VECTOR | Y | 1
DC_E_ERBS_NBIOTCELL_V | pmS1SigConnEstabSuccCe | Number of established S1 signaling connections. PDF ranges: [0]: CE level = 0 [1]: CE level = 1 [2]: CE level = 2 Counter category: Type: Traffic, Area: Accessibility, Scenario: Signaling Connection Establishment Condition:Stepped at first message received on this UE-associated logical S1-connection. | numeric(18,0) | SUM | SUM | pmS1SigConnEstabSuccCe |  | VECTOR | Y | 1
DC_E_ERBS_NBIOTCELL_V | pmS1SigConnEstabAttCe | Number of attempted S1 signaling connection establishments for any cause. PDF ranges: [0]: CE level = 0 [1]: CE level = 1 [2]: CE level = 2 Counter category: Type: Traffic, Area: Accessibility, Scenario: Signaling Connection Establishment Condition:Stepped at transmission of Initial NB-IoT device message. | numeric(18,0) | SUM | SUM | pmS1SigConnEstabAttCe |  | VECTOR | Y | 1
DC_E_ERBS_NBIOTCELL_V | pmPagDiscardedCe | Number of S1AP paging messages discarded and not broadcasted in this NB-IoT cell. This counter is a subset of pmPagReceivedCe. PDF ranges: [0]: CE level = 0 [1]: CE level = 1 [2]: CE level = 2 Counter category: Type: Traffic, Area: Accessibility, Scenario: Paging Condition:When the cell fails to broadcast an RRC Paging within a certain time (pagingDiscardTimer), e.g. due to congestion, the Paging is discarded and this counter is incremented by the number of included Paging Records in the discarded Paging message. | numeric(18,0) | SUM | SUM | pmPagDiscardedCe |  | VECTOR | Y | 1
DC_E_ERBS_NBIOTCELL_V | pmRadioThpVolDlCe | Transferred data volume on MAC level in DL. Includes possible padding bits. PDF ranges: [0]: CE level = 0 [1]: CE level = 1 [2]: CE level = 2 Counter category: Type: Traffic, Area: Utilization, Scenario: Volume Type: Traffic, Area: Integrity, Scenario: Throughput Type: KPI, Area: Integrity, Scenario: Downlink Throughput Condition:The counter is incremented when a downlink transmission is acknowledged on HARQ level. | numeric(18,0) | SUM | SUM | pmRadioThpVolDlCe |  | VECTOR | Y | 1
DC_E_ERBS_NBIOTCELL_V | pmRrcConnEstabSuccCe | Number of established NB-IoT RRC connections. PDF ranges: [0]: CE level = 0 [1]: CE level = 1 [2]: CE level = 2 Counter category: Type: Traffic, Area: Accessibility, Scenario: RRC Connection Establishment Condition:Stepped at reception of RRC message RRC Connection Setup Complete. | numeric(18,0) | SUM | SUM | pmRrcConnEstabSuccCe |  | VECTOR | Y | 1
DC_E_ERBS_NBIOTCELL_V | pmRrcConnEstabAttReattCe | Number of re-attempted RRC connection requests. PDF ranges: [0]: CE level = 0 [1]: CE level = 1 [2]: CE level = 2 Counter category: Type: Traffic, Area: Accessibility, Scenario: RRC Connection Establishment Condition:Stepped when message RRC connection request is received while RRC connection setup is ongoing for that S-TMSI. | numeric(18,0) | SUM | SUM | pmRrcConnEstabAttReattCe |  | VECTOR | Y | 1
DC_E_ERBS_NBIOTCELL_V | pmS1SigConnEstabFailMmeOvlMosCe | Number of failed S1 signaling connection establishments started by MO signaling due to MME overload. PDF ranges: [0]: CE level = 0 [1]: CE level = 1 [2]: CE level = 2 Counter category: Type: Traffic, Area: Accessibility, Scenario: Signaling Connection Establishment Condition:Stepped at receiving RRC Connection Setup Complete for an RRC Connection Request with establishment cause Mobile Originating Signaling when the serving MME, identified by the value GUMMEI, is in overload state. | numeric(18,0) | SUM | SUM | pmS1SigConnEstabFailMmeOvlMosCe |  | VECTOR | Y | 1
DC_E_ERBS_NBIOTCELL_V | pmMacHarqUlSuccQpskCe | Number of successful HARQ transmissions in UL using QPSK modulation. PDF ranges: [0]: CE level = 0 [1]: CE level = 1 [2]: CE level = 2 Counter category: Type: Traffic, Area: Integrity, Scenario: MAC Integrity Condition:To decide if it was successful is based on the HARQ ACK sent to the NB-IoT device. | numeric(18,0) | SUM | SUM | pmMacHarqUlSuccQpskCe |  | VECTOR | Y | 1
DC_E_ERBS_NBIOTCELL_V | pmRrcConnEstabFailMmeOvlModCe | Number of failed RRC connection establishments started by MO data due to MME overload. PDF ranges: [0]: CE level = 0 [1]: CE level = 1 [2]: CE level = 2 Counter category: Type: Traffic, Area: Accessibility, Scenario: RRC Connection Establishment Condition:Stepped at sending response RRC Connection Reject to an RRC connection request with Establishment cause Mobile Originating Data when the serving MME, identified by value s-TMSI, is in overload state. | numeric(18,0) | SUM | SUM | pmRrcConnEstabFailMmeOvlModCe |  | VECTOR | Y | 1
DC_E_ERBS_NBIOTCELL_V | pmMacHarqUlFailBpskCe | Number of unsuccessful HARQ transmissions in UL using BPSK modulation. PDF ranges: [0]: CE level = 0 [1]: CE level = 1 [2]: CE level = 2 Counter category: Type: Traffic, Area: Integrity, Scenario: MAC Integrity Condition:Stepped when CRC check for received transport blocks results in NACK. | numeric(18,0) | SUM | SUM | pmMacHarqUlFailBpskCe |  | VECTOR | Y | 1
DC_E_ERBS_NBIOTCELL_V | pmRrcConnMax | Peak number of UEs in RRC_CONNECTED mode. PDF ranges: [0]: CE level = 0 [1]: CE level = 1 [2]: CE level = 2 | numeric(18,0) | SUM | SUM | pmRrcConnMax |  | VECTOR | Y | 1
DC_E_ERBS_NBIOTCELL_V | pmRrcConnEstabAttCe | Number of attempted NB-IoT RRC connection requests. PDF ranges: [0]: CE level = 0 [1]: CE level = 1 [2]: CE level = 2 Counter category: Type: Traffic, Area: Accessibility, Scenario: RRC Connection Establishment Type: KPI, Area: Accessibility, Scenario: Intensity of RRC Connection Request Condition:Stepped at reception of RRC message RRC Connection Request. | numeric(18,0) | SUM | SUM | pmRrcConnEstabAttCe |  | VECTOR | Y | 1
DC_E_ERBS_NBIOTCELL_V | pmPagReceivedCe | Number of S1AP paging messages routed to this NB-IoT cell. PDF ranges: [0]: CE level = 0 [1]: CE level = 1 [2]: CE level = 2 Counter category: Type: Traffic, Area: Accessibility, Scenario: Paging Condition:When an S1AP Paging is routed to this cell which is correct and complete. An S1AP Paging message discarded as part of pmPagS1Discarded will not cause this counter to be pegged. | numeric(18,0) | SUM | SUM | pmPagReceivedCe |  | VECTOR | Y | 1
DC_E_ERBS_NBIOTCELL_V | pmMacHarqUlFailQpskCe | Number of unsuccessful HARQ transmissions in UL using QPSK modulation. PDF ranges: [0]: CE level = 0 [1]: CE level = 1 [2]: CE level = 2 Counter category: Type: Traffic, Area: Integrity, Scenario: MAC Integrity Condition:Stepped when CRC check for received transport blocks results in NACK. | numeric(18,0) | SUM | SUM | pmMacHarqUlFailQpskCe |  | VECTOR | Y | 1
DC_E_ERBS_NBIOTCELL_V | pmMacHarqDlAckQpskCe | Number of successful HARQ transmissions in DL using QPSK modulation. PDF ranges: [0]: CE level = 0 [1]: CE level = 1 [2]: CE level = 2 Counter category: Type: Traffic, Area: Integrity, Scenario: MAC Integrity Condition:To decide if it was successful is based on the HARQ ACK from the NB-IoT device. | numeric(18,0) | SUM | SUM | pmMacHarqDlAckQpskCe |  | VECTOR | Y | 1
DC_E_ERBS_NBIOTCELL_V | pmMacHarqDlNackQpskCe | Number of unsuccessful HARQ transmissions in DL using QPSK modulation. PDF ranges: [0]: CE level = 0 [1]: CE level = 1 [2]: CE level = 2 Counter category: Type: Traffic, Area: Integrity, Scenario: MAC Integrity Condition:To decide if it was failed is based on the HARQ NACK from the NB-IoT device. | numeric(18,0) | SUM | SUM | pmMacHarqDlNackQpskCe |  | VECTOR | Y | 1
DC_E_ERBS_PIMCANCELLATIONFUN_V | pmPimcCancellationDepth | Distribution of the reduction of PIM as a ratio of the input and the output UL signal for all UL carrier branches in a Pim Cancellation Group. PDF ranges: [0] : cancellation depth < 0.1 dB [1] : 0.1 dB < = cancellation depth < 1.0 dB [2] : 1.0 dB < = cancellation depth < 2.0 dB [3] : 2.0 dB < = cancellation depth < 3.0 dB … [28]: 27.0 dB < = cancellation depth < 28.0 dB [29] : 28.0 dB < = cancellation depth < 29.0 dB [30] : 29.0 dB < = cancellation depth | numeric(18,0) | SUM | SUM | pmPimcCancellationDepth |  | VECTOR | Y | 0
DC_E_ERBS_PIMCANCELLATIONFUN_V | pmPimcCancellationGroupStatus | Distribution of Pim Cancellation Group states. PDF ranges: [0]: PimcSetup (PIMCU checks that generated PIM is over RX carrier frequency) [1]: PimcSearch (Calculate PIM source delay and start cancellation) [2]: PimcAction (Run cancellation with desired cancellation gain) [3]: PimcNonOperationalStatus (The cancellation group is in non-operational state due to failure or saturation)Appropriate bin is incremented every sampling interval. sampling rate :6s | numeric(18,0) | SUM | SUM | pmPimcCancellationGroupStatus |  | VECTOR | Y | 0
DC_E_ERBS_PIMCANCELLATIONFUN_V | pmPimcCoefficientsDivergence | Distribution of Pim Cancellation Coefficients Divergence states for the Pim Cancellation Group. PDF ranges: [0]: coefficientsUnknown (coefficients of the estimation algorithm have not converged yet) [1]: coefficientsConverging (coefficients of the estimation algorithm are converging) [2]: coefficientsDiverging (coefficients of the estimation algorithm are diverging slightly but are within acceptable limits) [3]: coefficientsAbnormal (coefficients divergence of the estimation algorithm has exceeded acceptable limits. PIM cancellation injection has stopped)Appropriate bin is incremented every sampling interval. sampling rate :6s | numeric(18,0) | SUM | SUM | pmPimcCoefficientsDivergence |  | VECTOR | Y | 0
DC_E_ERBS_PIMCANCELLATIONFUN_V | pmPimcPowerSignalInjected | Distribution of the power of the signal injected to cancel PIM for all UL carrier branches in a Pim Cancellation Group. PDF ranges: [0]: signal injected < 0.1 dBc [1] : 0.1 dBc < = signal injected < 1.0 dBc [2] : 1.0 dBc < = signal injected < 2.0 dBc [3] : 2.0 dBc < = signal injected < 3.0 dBc … [28]: 27.0 dBc < = signal injected < 28.0 dBc [29] : 28.0 dBc < = signal injected < 29.0 dBc [30] : 29.0 dBc < = signal injected | numeric(18,0) | SUM | SUM | pmPimcPowerSignalInjected |  | VECTOR | Y | 0
DC_E_ERBS_EUTRANCELLFDD_FLEX | pmFlexZtemporary1 | Normally this counter is not used, it can however sometimes be temporarily used for very late additions in a release. If so, for description see Network Impact Report in the CPI.Stepped when matching with filter parameters in MO PmFlexCounterFilter. | numeric(18,0) | SUM | SUM | pmFlexZtemporary1 |  | FlexCounter | Y | 1
DC_E_ERBS_EUTRANCELLFDD_FLEX | pmFlexZtemporary10 | Normally this counter is not used, it can however sometimes be temporarily used for very late additions in a release. If so, for description see Network Impact Report in the CPI.Stepped when matching with filter parameters in MO PmFlexCounterFilter. | numeric(18,0) | SUM | SUM | pmFlexZtemporary10 |  | FlexCounter | Y | 1
DC_E_ERBS_EUTRANCELLFDD_FLEX | pmFlexZtemporary11 | Normally this counter is not used, it can however sometimes be temporarily used for very late additions in a release. If so, for description see Network Impact Report in the CPI.Stepped when matching with filter parameters in MO PmFlexCounterFilter. | numeric(18,0) | SUM | SUM | pmFlexZtemporary11 |  | FlexCounter | Y | 1
DC_E_ERBS_EUTRANCELLFDD_FLEX | pmFlexZtemporary12 | Normally this counter is not used, it can however sometimes be temporarily used for very late additions in a release. If so, for description see Network Impact Report in the CPI.Stepped when matching with filter parameters in MO PmFlexCounterFilter. | numeric(18,0) | SUM | SUM | pmFlexZtemporary12 |  | FlexCounter | Y | 1
DC_E_ERBS_EUTRANCELLFDD_FLEX | pmFlexZtemporary13 | Normally this counter is not used, it can however sometimes be temporarily used for very late additions in a release. If so, for description see Network Impact Report in the CPI.Stepped when matching with filter parameters in MO PmFlexCounterFilter. | numeric(18,0) | SUM | SUM | pmFlexZtemporary13 |  | FlexCounter | Y | 1
DC_E_ERBS_EUTRANCELLFDD_FLEX | pmFlexZtemporary14 | Normally this counter is not used, it can however sometimes be temporarily used for very late additions in a release. If so, for description see Network Impact Report in the CPI.Stepped when matching with filter parameters in MO PmFlexCounterFilter. | numeric(18,0) | SUM | SUM | pmFlexZtemporary14 |  | FlexCounter | Y | 1
DC_E_ERBS_EUTRANCELLFDD_FLEX | pmFlexZtemporary15 | Normally this counter is not used, it can however sometimes be temporarily used for very late additions in a release. If so, for description see Network Impact Report in the CPI.Stepped when matching with filter parameters in MO PmFlexCounterFilter. | numeric(18,0) | SUM | SUM | pmFlexZtemporary15 |  | FlexCounter | Y | 1
DC_E_ERBS_EUTRANCELLFDD_FLEX | pmFlexZtemporary16 | Normally this counter is not used, it can however sometimes be temporarily used for very late additions in a release. If so, for description see Network Impact Report in the CPI.Stepped when matching with filter parameters in MO PmFlexCounterFilter. | numeric(18,0) | SUM | SUM | pmFlexZtemporary16 |  | FlexCounter | Y | 1
DC_E_ERBS_EUTRANCELLFDD_FLEX | pmFlexZtemporary17 | Normally this counter is not used, it can however sometimes be temporarily used for very late additions in a release. If so, for description see Network Impact Report in the CPI.Stepped when matching with filter parameters in MO PmFlexCounterFilter. | numeric(18,0) | SUM | SUM | pmFlexZtemporary17 |  | FlexCounter | Y | 1
DC_E_ERBS_EUTRANCELLFDD_FLEX | pmFlexZtemporary18 | Normally this counter is not used, it can however sometimes be temporarily used for very late additions in a release. If so, for description see Network Impact Report in the CPI.Stepped when matching with filter parameters in MO PmFlexCounterFilter. | numeric(18,0) | SUM | SUM | pmFlexZtemporary18 |  | FlexCounter | Y | 1
DC_E_ERBS_EUTRANCELLFDD_FLEX | pmFlexZtemporary19 | Normally this counter is not used, it can however sometimes be temporarily used for very late additions in a release. If so, for description see Network Impact Report in the CPI.Stepped when matching with filter parameters in MO PmFlexCounterFilter. | numeric(18,0) | SUM | SUM | pmFlexZtemporary19 |  | FlexCounter | Y | 1
DC_E_ERBS_EUTRANCELLFDD_FLEX | pmFlexZtemporary2 | Normally this counter is not used, it can however sometimes be temporarily used for very late additions in a release. If so, for description see Network Impact Report in the CPI.Stepped when matching with filter parameters in MO PmFlexCounterFilter. | numeric(18,0) | SUM | SUM | pmFlexZtemporary2 |  | FlexCounter | Y | 1
DC_E_ERBS_EUTRANCELLFDD_FLEX | pmFlexZtemporary20 | Normally this counter is not used, it can however sometimes be temporarily used for very late additions in a release. If so, for description see Network Impact Report in the CPI.Stepped when matching with filter parameters in MO PmFlexCounterFilter. | numeric(18,0) | SUM | SUM | pmFlexZtemporary20 |  | FlexCounter | Y | 1
DC_E_ERBS_EUTRANCELLFDD_FLEX | pmFlexZtemporary21 | Normally this counter is not used, it can however sometimes be temporarily used for very late additions in a release. If so, for description see Network Impact Report in the CPI.Stepped when matching with filter parameters in MO PmFlexCounterFilter. | numeric(18,0) | SUM | SUM | pmFlexZtemporary21 |  | FlexCounter | Y | 1
DC_E_ERBS_EUTRANCELLFDD_FLEX | pmFlexZtemporary22 | Normally this counter is not used, it can however sometimes be temporarily used for very late additions in a release. If so, for description see Network Impact Report in the CPI.Stepped when matching with filter parameters in MO PmFlexCounterFilter. | numeric(18,0) | SUM | SUM | pmFlexZtemporary22 |  | FlexCounter | Y | 1
DC_E_ERBS_EUTRANCELLFDD_FLEX | pmFlexZtemporary23 | Normally this counter is not used, it can however sometimes be temporarily used for very late additions in a release. If so, for description see Network Impact Report in the CPI.Stepped when matching with filter parameters in MO PmFlexCounterFilter. | numeric(18,0) | SUM | SUM | pmFlexZtemporary23 |  | FlexCounter | Y | 1
DC_E_ERBS_EUTRANCELLFDD_FLEX | pmFlexZtemporary24 | Normally this counter is not used, it can however sometimes be temporarily used for very late additions in a release. If so, for description see Network Impact Report in the CPI.Stepped when matching with filter parameters in MO PmFlexCounterFilter. | numeric(18,0) | SUM | SUM | pmFlexZtemporary24 |  | FlexCounter | Y | 1
DC_E_ERBS_EUTRANCELLFDD_FLEX | pmFlexZtemporary25 | Normally this counter is not used, it can however sometimes be temporarily used for very late additions in a release. If so, for description see Network Impact Report in the CPI.Stepped when matching with filter parameters in MO PmFlexCounterFilter. | numeric(18,0) | SUM | SUM | pmFlexZtemporary25 |  | FlexCounter | Y | 1
DC_E_ERBS_EUTRANCELLFDD_FLEX | pmFlexZtemporary3 | Normally this counter is not used, it can however sometimes be temporarily used for very late additions in a release. If so, for description see Network Impact Report in the CPI.Stepped when matching with filter parameters in MO PmFlexCounterFilter. | numeric(18,0) | SUM | SUM | pmFlexZtemporary3 |  | FlexCounter | Y | 1
DC_E_ERBS_EUTRANCELLFDD_FLEX | pmFlexZtemporary4 | Normally this counter is not used, it can however sometimes be temporarily used for very late additions in a release. If so, for description see Network Impact Report in the CPI.Stepped when matching with filter parameters in MO PmFlexCounterFilter. | numeric(18,0) | SUM | SUM | pmFlexZtemporary4 |  | FlexCounter | Y | 1
DC_E_ERBS_EUTRANCELLFDD_FLEX | pmFlexZtemporary5 | Normally this counter is not used, it can however sometimes be temporarily used for very late additions in a release. If so, for description see Network Impact Report in the CPI.Stepped when matching with filter parameters in MO PmFlexCounterFilter. | numeric(18,0) | SUM | SUM | pmFlexZtemporary5 |  | FlexCounter | Y | 1
DC_E_ERBS_EUTRANCELLFDD_FLEX | pmFlexZtemporary6 | Normally this counter is not used, it can however sometimes be temporarily used for very late additions in a release. If so, for description see Network Impact Report in the CPI.Stepped when matching with filter parameters in MO PmFlexCounterFilter. | numeric(18,0) | SUM | SUM | pmFlexZtemporary6 |  | FlexCounter | Y | 1
DC_E_ERBS_EUTRANCELLFDD_FLEX | pmFlexZtemporary7 | Normally this counter is not used, it can however sometimes be temporarily used for very late additions in a release. If so, for description see Network Impact Report in the CPI.Stepped when matching with filter parameters in MO PmFlexCounterFilter. | numeric(18,0) | SUM | SUM | pmFlexZtemporary7 |  | FlexCounter | Y | 1
DC_E_ERBS_EUTRANCELLFDD_FLEX | pmFlexZtemporary8 | Normally this counter is not used, it can however sometimes be temporarily used for very late additions in a release. If so, for description see Network Impact Report in the CPI.Stepped when matching with filter parameters in MO PmFlexCounterFilter. | numeric(18,0) | SUM | SUM | pmFlexZtemporary8 |  | FlexCounter | Y | 1
DC_E_ERBS_EUTRANCELLFDD_FLEX | pmFlexZtemporary9 | Normally this counter is not used, it can however sometimes be temporarily used for very late additions in a release. If so, for description see Network Impact Report in the CPI.Stepped when matching with filter parameters in MO PmFlexCounterFilter. | numeric(18,0) | SUM | SUM | pmFlexZtemporary9 |  | FlexCounter | Y | 1
DC_E_ERBS_EUTRANCELLTDD_FLEX | pmFlexZtemporary1 | Normally this counter is not used, it can however sometimes be temporarily used for very late additions in a release. If so, for description see Network Impact Report in the CPI.Stepped when matching with filter parameters in MO PmFlexCounterFilter. | numeric(18,0) | SUM | SUM | pmFlexZtemporary1 |  | FlexCounter | Y | 1
DC_E_ERBS_EUTRANCELLTDD_FLEX | pmFlexZtemporary10 | Normally this counter is not used, it can however sometimes be temporarily used for very late additions in a release. If so, for description see Network Impact Report in the CPI.Stepped when matching with filter parameters in MO PmFlexCounterFilter. | numeric(18,0) | SUM | SUM | pmFlexZtemporary10 |  | FlexCounter | Y | 1
DC_E_ERBS_EUTRANCELLTDD_FLEX | pmFlexZtemporary11 | Normally this counter is not used, it can however sometimes be temporarily used for very late additions in a release. If so, for description see Network Impact Report in the CPI.Stepped when matching with filter parameters in MO PmFlexCounterFilter. | numeric(18,0) | SUM | SUM | pmFlexZtemporary11 |  | FlexCounter | Y | 1
DC_E_ERBS_EUTRANCELLTDD_FLEX | pmFlexZtemporary12 | Normally this counter is not used, it can however sometimes be temporarily used for very late additions in a release. If so, for description see Network Impact Report in the CPI.Stepped when matching with filter parameters in MO PmFlexCounterFilter. | numeric(18,0) | SUM | SUM | pmFlexZtemporary12 |  | FlexCounter | Y | 1
DC_E_ERBS_EUTRANCELLTDD_FLEX | pmFlexZtemporary13 | Normally this counter is not used, it can however sometimes be temporarily used for very late additions in a release. If so, for description see Network Impact Report in the CPI.Stepped when matching with filter parameters in MO PmFlexCounterFilter. | numeric(18,0) | SUM | SUM | pmFlexZtemporary13 |  | FlexCounter | Y | 1
DC_E_ERBS_EUTRANCELLTDD_FLEX | pmFlexZtemporary14 | Normally this counter is not used, it can however sometimes be temporarily used for very late additions in a release. If so, for description see Network Impact Report in the CPI.Stepped when matching with filter parameters in MO PmFlexCounterFilter. | numeric(18,0) | SUM | SUM | pmFlexZtemporary14 |  | FlexCounter | Y | 1
DC_E_ERBS_EUTRANCELLTDD_FLEX | pmFlexZtemporary15 | Normally this counter is not used, it can however sometimes be temporarily used for very late additions in a release. If so, for description see Network Impact Report in the CPI.Stepped when matching with filter parameters in MO PmFlexCounterFilter. | numeric(18,0) | SUM | SUM | pmFlexZtemporary15 |  | FlexCounter | Y | 1
DC_E_ERBS_EUTRANCELLTDD_FLEX | pmFlexZtemporary16 | Normally this counter is not used, it can however sometimes be temporarily used for very late additions in a release. If so, for description see Network Impact Report in the CPI.Stepped when matching with filter parameters in MO PmFlexCounterFilter. | numeric(18,0) | SUM | SUM | pmFlexZtemporary16 |  | FlexCounter | Y | 1
DC_E_ERBS_EUTRANCELLTDD_FLEX | pmFlexZtemporary17 | Normally this counter is not used, it can however sometimes be temporarily used for very late additions in a release. If so, for description see Network Impact Report in the CPI.Stepped when matching with filter parameters in MO PmFlexCounterFilter. | numeric(18,0) | SUM | SUM | pmFlexZtemporary17 |  | FlexCounter | Y | 1
DC_E_ERBS_EUTRANCELLTDD_FLEX | pmFlexZtemporary18 | Normally this counter is not used, it can however sometimes be temporarily used for very late additions in a release. If so, for description see Network Impact Report in the CPI.Stepped when matching with filter parameters in MO PmFlexCounterFilter. | numeric(18,0) | SUM | SUM | pmFlexZtemporary18 |  | FlexCounter | Y | 1
DC_E_ERBS_EUTRANCELLTDD_FLEX | pmFlexZtemporary19 | Normally this counter is not used, it can however sometimes be temporarily used for very late additions in a release. If so, for description see Network Impact Report in the CPI.Stepped when matching with filter parameters in MO PmFlexCounterFilter. | numeric(18,0) | SUM | SUM | pmFlexZtemporary19 |  | FlexCounter | Y | 1
DC_E_ERBS_EUTRANCELLTDD_FLEX | pmFlexZtemporary2 | Normally this counter is not used, it can however sometimes be temporarily used for very late additions in a release. If so, for description see Network Impact Report in the CPI.Stepped when matching with filter parameters in MO PmFlexCounterFilter. | numeric(18,0) | SUM | SUM | pmFlexZtemporary2 |  | FlexCounter | Y | 1
DC_E_ERBS_EUTRANCELLTDD_FLEX | pmFlexZtemporary20 | Normally this counter is not used, it can however sometimes be temporarily used for very late additions in a release. If so, for description see Network Impact Report in the CPI.Stepped when matching with filter parameters in MO PmFlexCounterFilter. | numeric(18,0) | SUM | SUM | pmFlexZtemporary20 |  | FlexCounter | Y | 1
DC_E_ERBS_EUTRANCELLTDD_FLEX | pmFlexZtemporary21 | Normally this counter is not used, it can however sometimes be temporarily used for very late additions in a release. If so, for description see Network Impact Report in the CPI.Stepped when matching with filter parameters in MO PmFlexCounterFilter. | numeric(18,0) | SUM | SUM | pmFlexZtemporary21 |  | FlexCounter | Y | 1
DC_E_ERBS_EUTRANCELLTDD_FLEX | pmFlexZtemporary22 | Normally this counter is not used, it can however sometimes be temporarily used for very late additions in a release. If so, for description see Network Impact Report in the CPI.Stepped when matching with filter parameters in MO PmFlexCounterFilter. | numeric(18,0) | SUM | SUM | pmFlexZtemporary22 |  | FlexCounter | Y | 1
DC_E_ERBS_EUTRANCELLTDD_FLEX | pmFlexZtemporary23 | Normally this counter is not used, it can however sometimes be temporarily used for very late additions in a release. If so, for description see Network Impact Report in the CPI.Stepped when matching with filter parameters in MO PmFlexCounterFilter. | numeric(18,0) | SUM | SUM | pmFlexZtemporary23 |  | FlexCounter | Y | 1
DC_E_ERBS_EUTRANCELLTDD_FLEX | pmFlexZtemporary24 | Normally this counter is not used, it can however sometimes be temporarily used for very late additions in a release. If so, for description see Network Impact Report in the CPI.Stepped when matching with filter parameters in MO PmFlexCounterFilter. | numeric(18,0) | SUM | SUM | pmFlexZtemporary24 |  | FlexCounter | Y | 1
DC_E_ERBS_EUTRANCELLTDD_FLEX | pmFlexZtemporary25 | Normally this counter is not used, it can however sometimes be temporarily used for very late additions in a release. If so, for description see Network Impact Report in the CPI.Stepped when matching with filter parameters in MO PmFlexCounterFilter. | numeric(18,0) | SUM | SUM | pmFlexZtemporary25 |  | FlexCounter | Y | 1
DC_E_ERBS_EUTRANCELLTDD_FLEX | pmFlexZtemporary3 | Normally this counter is not used, it can however sometimes be temporarily used for very late additions in a release. If so, for description see Network Impact Report in the CPI.Stepped when matching with filter parameters in MO PmFlexCounterFilter. | numeric(18,0) | SUM | SUM | pmFlexZtemporary3 |  | FlexCounter | Y | 1
DC_E_ERBS_EUTRANCELLFDD | pmUeCtxtRelSCUtranB2Rsrp | Number of Session Continuity RRC Connection Release with redirect to UTRAN based on B2 measurement report with trigger quantity RSRP. Counter category: Type: Traffic, Area: Mobility, Scenario: IRAT Reselection Condition:A RRC Connection Release with redirect information to WCDMA or TD-SCDMA when triggered by B2 measurement report with RSRP. | numeric(18,0) | SUM | SUM | pmUeCtxtRelSCUtranB2Rsrp |  | PEG | Y | 1
DC_E_ERBS_EUTRANCELLFDD | pmUeCtxtRelSCUtranB2Rsrq | Number of Session Continuity RRC Connection Release with redirect to UTRAN based on B2 measurement report with trigger quantity RSRQ. Counter category: Type: Traffic, Area: Mobility, Scenario: IRAT Reselection Condition:A RRC Connection Release with redirect information to WCDMA or TD-SCDMA when triggered by B2 measurement report with RSRQ. | numeric(18,0) | SUM | SUM | pmUeCtxtRelSCUtranB2Rsrq |  | PEG | Y | 1
DC_E_ERBS_EUTRANCELLFDD | pmUeCtxtRelSCUtraUlSinr | Number of RRC connection releases with redirect to UTRA, triggered when critical UL coverage reached. This counter is used when the feature Uplink-Triggered Inter-Frequency Mobility is activated. Counter category: Type: Traffic, Area: Mobility, Scenario: IRAT Reselection Condition:Stepped when RRC connection release with redirect to UTRA is triggered by critical UL coverage. | numeric(18,0) | SUM | SUM | pmUeCtxtRelSCUtraUlSinr |  | PEG | Y | 1
DC_E_ERBS_EUTRANCELLFDD | pmUeCtxtRelSCWcdma | The number of Session Continuity RRC Connection Release with redirect to UTRA FDD. Counter category: Type: Traffic, Area: Mobility, Scenario: IRAT Reselection Condition:A RRC Connection Release with redirect information to UTRA FDD. | numeric(18,0) | SUM | SUM | pmUeCtxtRelSCWcdma |  | PEG | Y | 1
DC_E_ERBS_EUTRANCELLFDD | pmUeCtxtRelSrvccA2Critical1xRtt | The number of times the A2 critical report was received from the UE and the UE was redirected to a CDMA2000 1xRtt frequency using Release with Redirect. Counter category: Type: Traffic, Area: Mobility, Scenario: IRAT Handover Condition:A RRC Connection Release with redirect to CDMA 1xRtt is initiated at the reception of A2 critical report from the UE. | numeric(18,0) | SUM | SUM | pmUeCtxtRelSrvccA2Critical1xRtt |  | PEG | Y | 1
DC_E_ERBS_EUTRANCELLFDD | pmUeCtxtRelSrvccMeasTO1xRtt | The number of times SRVCC to CDMA 1xRtt should have been triggered but the UE was redirected to a CDMA2000 1xRtt frequency using Release with Redirect. The counter is stepped if the B2 measurements failed to find a target cell and the target search timer timed out or B2 measurements were not possible. Counter category: Type: Traffic, Area: Mobility, Scenario: IRAT Handover Condition:A RRC Connection Release with redirect to CDMA 1xRtt is initiated at A5/B2 timer expiry or when B2 measurements are not possible. | numeric(18,0) | SUM | SUM | pmUeCtxtRelSrvccMeasTO1xRtt |  | PEG | Y | 1
DC_E_ERBS_EUTRANCELLFDD | pmUeCtxtResumeAtt | Counter is Applicable only for Baseband RadioNodes: Total number of UE Context Resume attempts triggered by RBS for any establishment cause. Scanner: Primary Condition:Stepped for each UE CONTEXT RESUME REQUEST message sent. | numeric(18,0) | SUM | SUM | pmUeCtxtResumeAtt |  | PEG | Y | 1
DC_E_ERBS_EUTRANCELLTDD_FLEX | pmFlexZtemporary4 | Normally this counter is not used, it can however sometimes be temporarily used for very late additions in a release. If so, for description see Network Impact Report in the CPI.Stepped when matching with filter parameters in MO PmFlexCounterFilter. | numeric(18,0) | SUM | SUM | pmFlexZtemporary4 |  | FlexCounter | Y | 1
DC_E_ERBS_EUTRANCELLTDD_V | pmZtemporary224Compr | Normally this counter is not used, it can however sometimes be temporarily used for very late additions in a release. If so, for description see Network Impact Report in the CPI. Compressed: True | numeric(18,0) | SUM | SUM | pmZtemporary224Compr |  | COMPRESSEDVECTOR | Y | 1
DC_E_ERBS_EUTRANCELLTDD_V | pmZtemporary231Compr | Normally this counter is not used, it can however sometimes be temporarily used for very late additions in a release. If so, for description see Network Impact Report in the CPI. Compressed: True | numeric(18,0) | SUM | SUM | pmZtemporary231Compr |  | COMPRESSEDVECTOR | Y | 1
DC_E_ERBS_EUTRANCELLTDD_V | pmZtemporary226Compr | Normally this counter is not used, it can however sometimes be temporarily used for very late additions in a release. If so, for description see Network Impact Report in the CPI. Compressed: True | numeric(18,0) | SUM | SUM | pmZtemporary226Compr |  | COMPRESSEDVECTOR | Y | 1
DC_E_ERBS_EUTRANCELLTDD_V | pmZtemporary230Compr | Normally this counter is not used, it can however sometimes be temporarily used for very late additions in a release. If so, for description see Network Impact Report in the CPI. Compressed: True | numeric(18,0) | SUM | SUM | pmZtemporary230Compr |  | COMPRESSEDVECTOR | Y | 1
DC_E_ERBS_EUTRANCELLTDD_V | pmZtemporary232Compr | Normally this counter is not used, it can however sometimes be temporarily used for very late additions in a release. If so, for description see Network Impact Report in the CPI. Compressed: True | numeric(18,0) | SUM | SUM | pmZtemporary232Compr |  | COMPRESSEDVECTOR | Y | 1
DC_E_ERBS_EUTRANCELLTDD_V | pmZtemporary225Compr | Normally this counter is not used, it can however sometimes be temporarily used for very late additions in a release. If so, for description see Network Impact Report in the CPI. Compressed: True | numeric(18,0) | SUM | SUM | pmZtemporary225Compr |  | COMPRESSEDVECTOR | Y | 1
DC_E_ERBS_EUTRANCELLTDD_V | pmZtemporary233Compr | Normally this counter is not used, it can however sometimes be temporarily used for very late additions in a release. If so, for description see Network Impact Report in the CPI. Compressed: True | numeric(18,0) | SUM | SUM | pmZtemporary233Compr |  | COMPRESSEDVECTOR | Y | 1
DC_E_ERBS_NBIOTCELL_V | pmRaMsg3SixToneDistr | Distribution of scheduled random-access 6-tone Msg3 from NB IoT devices. PDF ranges: [0]: Coverage enhancement level = 0 [1]: Coverage enhancement level = 1 [2]: Coverage enhancement level = 2 Counter category: Type: Traffic, Area: Accessibility, Scenario: Random Access Condition:Appropriate bin is stepped when a six-tone NPUSCH is scheduled (i.e. when the " Subcarrier indication field " of RAR is 16~17) in the NB-IoT cell from a NB-IoT device. | numeric(18,0) | SUM | SUM | pmRaMsg3SixToneDistr |  | VECTOR | Y | 1
DC_E_ERBS_NBIOTCELL_V | pmRaMsg3ThreeToneDistr | Distribution of scheduled random-access 3-tone Msg3 from NB IoT devices. PDF ranges: [0]: Coverage enhancement level = 0 [1]: Coverage enhancement level = 1 [2]: Coverage enhancement level = 2 Counter category: Type: Traffic, Area: Accessibility, Scenario: Random Access Condition:Appropriate bin is stepped when a three-tone NPUSCH is scheduled (i.e. when the " Subcarrier indication field " of RAR is 12~15) in the NB-IoT cell from a NB-IoT device. | numeric(18,0) | SUM | SUM | pmRaMsg3ThreeToneDistr |  | VECTOR | Y | 1
DC_E_ERBS_NBIOTCELL_V | pmRaMsg3TwelveToneDistr | Distribution of scheduled random-access 12-tone Msg3 from NB IoT devices. PDF ranges: [0]: Coverage enhancement level = 0 [1]: Coverage enhancement level = 1 [2]: Coverage enhancement level = 2 Counter category: Type: Traffic, Area: Accessibility, Scenario: Random Access Condition:Appropriate bin is stepped when a twelve-tone NPUSCH is scheduled (i.e. when the " Subcarrier indication field " of RAR is 18) in the NB-IoT cell from a NB-IoT device. | numeric(18,0) | SUM | SUM | pmRaMsg3TwelveToneDistr |  | VECTOR | Y | 1
DC_E_ERBS_NBIOTCELL_V | pmNpuschSingleToneDistr | Distribution of scheduled single tone NPUSCH from NB IoT devices. PDF ranges: [0]: Coverage enhancement level = 0 [1]: Coverage enhancement level = 1 [2]: Coverage enhancement level = 2 Counter category: Type: Traffic, Area: Utilization, Scenario: NbIoT Channel Resources Condition:Appropriate bin is stepped when a single tone NPUSCH(except Msg3) is scheduled (i.e. when the " Subcarrier indication field " of DCI N0 is 0~11) in the NB-IoT cell from a NB-IoT device. | numeric(18,0) | SUM | SUM | pmNpuschSingleToneDistr |  | VECTOR | Y | 1
DC_E_ERBS_NBIOTCELL_V | pmNpuschTwelveToneDistr | Distribution of scheduled 12-tone NPUSCH from NB IoT devices. PDF ranges: [0]: Coverage enhancement level = 0 [1]: Coverage enhancement level = 1 [2]: Coverage enhancement level = 2 Counter category: Type: Traffic, Area: Utilization, Scenario: NbIoT Channel Resources Condition:Appropriate bin is stepped when a twelve-tone NPUSCH(except Msg3) is scheduled (i.e. when the " Subcarrier indication field " of DCI N0 is18) in the NB-IoT cell from a NB-IoT device. | numeric(18,0) | SUM | SUM | pmNpuschTwelveToneDistr |  | VECTOR | Y | 1
DC_E_ERBS_NBIOTCELL_V | pmRaMsg3SingleToneDistr | Distribution of scheduled random-access single tone Msg3 from NB IoT devices. PDF ranges: [0]: Coverage enhancement level = 0 [1]: Coverage enhancement level = 1 [2]: Coverage enhancement level = 2 Counter category: Type: Traffic, Area: Accessibility, Scenario: Random Access Condition:Appropriate bin is stepped when a single tone NPUSCH is scheduled (i.e. when the " Subcarrier indication field " of RAR is 0~11) in the NB-IoT cell from a NB-IoT device. | numeric(18,0) | SUM | SUM | pmRaMsg3SingleToneDistr |  | VECTOR | Y | 1
DC_E_ERBS_NBIOTCELL_V | pmNpuschThreeToneDistr | Distribution of scheduled 3-tone NPUSCH from NB IoT devices. PDF ranges: [0]: Coverage enhancement level = 0 [1]: Coverage enhancement level = 1 [2]: Coverage enhancement level = 2 Counter category: Type: Traffic, Area: Utilization, Scenario: NbIoT Channel Resources Condition:Appropriate bin is stepped when a three-tone NPUSCH(except Msg3) is scheduled (i.e. when the " Subcarrier indication field " of DCI N0 is 12~15) in the NB-IoT cell from a NB-IoT device. | numeric(18,0) | SUM | SUM | pmNpuschThreeToneDistr |  | VECTOR | Y | 1
DC_E_ERBS_NBIOTCELL_V | pmNpuschSixToneDistr | Distribution of scheduled 6-tone NPUSCH from NB IoT devices. PDF ranges: [0]: Coverage enhancement level = 0 [1]: Coverage enhancement level = 1 [2]: Coverage enhancement level = 2 Counter category: Type: Traffic, Area: Utilization, Scenario: NbIoT Channel Resources Condition:Appropriate bin is stepped when a six-tone NPUSCH(except Msg3) is scheduled (i.e. when the " Subcarrier indication field " of DCI N0 is 16~17) in the NB-IoT cell from a NB-IoT device. | numeric(18,0) | SUM | SUM | pmNpuschSixToneDistr |  | VECTOR | Y | 1
DC_E_ERBS_EUTRANCELLTDD_V | pmAccessClassBarringVoiceDistr | Total time Access Class Barring for MMTEL Voice was triggered in cell by one of the following features: - Progressive Access Barring - Progressive Barring for Special Access Classes - PLMN-Specific Access Barring PDF ranges: [0]: ac-BarringFactor=p00 [1]: ac-BarringFactor=p05 [2]: ac-BarringFactor=p10 [3]: ac-BarringFactor=p15 [4]: ac-BarringFactor=p20 [5]: ac-BarringFactor=p25 [6]: ac-BarringFactor=p30 [7]: ac-BarringFactor=p40 [8]: ac-BarringFactor=p50 [9]: ac-BarringFactor=p60 [10]: ac-BarringFactor=p70 [11]: ac-BarringFactor=p75 [12]: ac-BarringFactor=p80 [13]: ac-BarringFactor=p85 [14]: ac-BarringFactor=p90 [15]: ac-BarringFactor=p95 Counter category: Type: Traffic, Area: Accessibility, Scenario: Access Class Barring Condition:Stepped each second when Access Class Barring for MMTEL Voice is triggered to be broadcasted in cell by one of the following features: - Progressive Access Barring - Progressive Barring for Special Access Classes - PLMN-Specific Access Barring. | numeric(18,0) | SUM | SUM | pmAccessClassBarringVoiceDistr |  | VECTOR | Y | 1
DC_E_ERBS_EUTRANCELLTDD_V | pmAccessClassBarringVideoDistr | Total time Access Class Barring for MMTEL Video was triggered in cell by one of the following features: - Progressive Access Barring - Progressive Barring for Special Access Classes - PLMN-Specific Access Barring PDF ranges: [0]: ac-BarringFactor=p00 [1]: ac-BarringFactor=p05 [2]: ac-BarringFactor=p10 [3]: ac-BarringFactor=p15 [4]: ac-BarringFactor=p20 [5]: ac-BarringFactor=p25 [6]: ac-BarringFactor=p30 [7]: ac-BarringFactor=p40 [8]: ac-BarringFactor=p50 [9]: ac-BarringFactor=p60 [10]: ac-BarringFactor=p70 [11]: ac-BarringFactor=p75 [12]: ac-BarringFactor=p80 [13]: ac-BarringFactor=p85 [14]: ac-BarringFactor=p90 [15]: ac-BarringFactor=p95 Counter category: Type: Traffic, Area: Accessibility, Scenario: Access Class Barring Condition:Stepped each second when Access Class Barring for MMTEL Video is triggered to be broadcasted in cell by one of the following features: - Progressive Access Barring - Progressive Barring for Special Access Classes - PLMN-Specific Access Barring. | numeric(18,0) | SUM | SUM | pmAccessClassBarringVideoDistr |  | VECTOR | Y | 1
DC_E_ERBS_EUTRANCELLTDD_V | pmRrcConnReestFailCellLatencyCe | Number of non-privileged RRC connection re-establishment requests rejected by Procedure Latency Supervision from bandwidth reduced UEs. PDF ranges: [0]: CE level 0 [1]: CE level 1 [2]: CE level 2 [3]: CE level 3 Counter category: Type: Traffic, Area: Retainability, Scenario: RRC Connection Re-establishment Condition:Stepped when a non-privileged RRC connection request is rejected by Procedure Latency Supervision from bandwidth reduced UEs. | numeric(18,0) | SUM | SUM | pmRrcConnReestFailCellLatencyCe |  | VECTOR | Y | 1
DC_E_ERBS_EUTRANCELLTDD_FLEX | pmFlexZtemporary5 | Normally this counter is not used, it can however sometimes be temporarily used for very late additions in a release. If so, for description see Network Impact Report in the CPI.Stepped when matching with filter parameters in MO PmFlexCounterFilter. | numeric(18,0) | SUM | SUM | pmFlexZtemporary5 |  | FlexCounter | Y | 1
DC_E_ERBS_NBIOTCELL | pmRrcConnCe0Max | Peak number of NB-IoT UE connections in RRC_CONNECTED mode using coverage enhancement level 0. During RRC reattempt, there is a case when two connections exist for same UE. One of connections is automatically disconnected. This is normal behavior. But since pmRrcConnCe0Max counter keeps maximum number of connections, after one of connections disconnected, the pmRrcConnCe0Max remains same. Counter category: Type: Traffic, Area: Utilization, Scenario: RRC Resources Condition:Set to max value recognized during the ROP period. | numeric(18,8) | MAX | AVG | pmRrcConnCe0Max |  | GAUGE | Y | 1
DC_E_ERBS_NBIOTCELL | pmRrcConnCe1Max | Peak number of NB-IoT UE connections in RRC_CONNECTED mode using coverage enhancement level 1. During RRC reattempt, there is a case when two connections exist for same UE. One of connections is automatically disconnected. This is normal behavior. But since pmRrcConnCe1Max counter keeps maximum number of connections, after one of connections disconnected, the pmRrcConnCe1Max remains same. Counter category: Type: Traffic, Area: Utilization, Scenario: RRC Resources Condition:Set to max value recognized during the ROP period. | numeric(18,8) | MAX | AVG | pmRrcConnCe1Max |  | GAUGE | Y | 1
DC_E_ERBS_NBIOTCELL | pmRrcConnCe2Max | Peak number of NB-IoT UE connections in RRC_CONNECTED mode using coverage enhancement level 2. During RRC reattempt, there is a case when two connections exist for same UE. One of connections is automatically disconnected. This is normal behavior. But since pmRrcConnCe2Max counter keeps maximum number of connections, after one of connections disconnected, the pmRrcConnCe2Max remains same. Counter category: Type: Traffic, Area: Utilization, Scenario: RRC Resources Condition:Set to max value recognized during the ROP period. | numeric(18,8) | MAX | AVG | pmRrcConnCe2Max |  | GAUGE | Y | 1
DC_E_ERBS_SECTORCARRIER_V | pmConnectedNbUeSectorCarrierCe | Deprecated in L17.Q4 node release. Number of connected NB-IoT UEs on the sector carrier, per CE level. PDF ranges: [0]: CE level = 0 [1]: CE level = 1 [2]: CE level = 2 | numeric(18,0) | SUM | SUM | pmConnectedNbUeSectorCarrierCe |  | VECTOR | Y | 1
DC_E_ERBS_EUTRANCELLTDD_FLEX | pmFlexZtemporary6 | Normally this counter is not used, it can however sometimes be temporarily used for very late additions in a release. If so, for description see Network Impact Report in the CPI.Stepped when matching with filter parameters in MO PmFlexCounterFilter. | numeric(18,0) | SUM | SUM | pmFlexZtemporary6 |  | FlexCounter | Y | 1
DC_E_ERBS_EUTRANCELLTDD_FLEX | pmFlexZtemporary7 | Normally this counter is not used, it can however sometimes be temporarily used for very late additions in a release. If so, for description see Network Impact Report in the CPI.Stepped when matching with filter parameters in MO PmFlexCounterFilter. | numeric(18,0) | SUM | SUM | pmFlexZtemporary7 |  | FlexCounter | Y | 1
DC_E_ERBS_EUTRANCELLTDD_FLEX | pmFlexZtemporary8 | Normally this counter is not used, it can however sometimes be temporarily used for very late additions in a release. If so, for description see Network Impact Report in the CPI.Stepped when matching with filter parameters in MO PmFlexCounterFilter. | numeric(18,0) | SUM | SUM | pmFlexZtemporary8 |  | FlexCounter | Y | 1
DC_E_ERBS_EUTRANCELLTDD_FLEX | pmFlexZtemporary9 | Normally this counter is not used, it can however sometimes be temporarily used for very late additions in a release. If so, for description see Network Impact Report in the CPI.Stepped when matching with filter parameters in MO PmFlexCounterFilter. | numeric(18,0) | SUM | SUM | pmFlexZtemporary9 |  | FlexCounter | Y | 1
DC_E_ERBS_EUTRANCELLTDD_V | pmLcgThpTimeUlNs05Distr | NS_05 UE UL transmission time, used for UL DRB throughput for each LCG. Comprised of time periods from when 5th data transmission is received on Uu until second from last data transmission is received. Used when feature NS_05 Additional Maximum Power Reduction Support is activated. Since 17.Q4. Replaces pmZtemporary232Compr. Counter category: Type: Traffic, Area: Integrity, Scenario: Throughput Condition:Bin accumulates NS_05 UEs ' UL transmission time for each LCG for large data bursts that need to be transmitted across multiple TTIs. Associated pmCounter pmLcgThpVolUlNs05Distr. | numeric(18,0) | SUM | SUM | pmLcgThpTimeUlNs05Distr |  | VECTOR | Y | 1
DC_E_ERBS_EUTRANCELLTDD_V | pmLcgThpVolUlNonNs05Distr | Non-N5_05 UE UL volume used for UL DRB throughput for each LCG. Comprised of MAC SDU volume received on Uu for each LCG. Excludes volume received during first 4 data transmissions and data transmission when UL buffer empties. Used when feature NS_05 Additional Maximum Power Reduction Support is activated. Since 17.Q4. Replaces pmZtemporary231Compr. Counter category: Type: Traffic, Area: Integrity, Scenario: Throughput Condition:Bin accumulates non-NS_05 UE ' s UL volume for each LCG for large data bursts that need to be transmitted across multiple TTIs. | numeric(18,0) | SUM | SUM | pmLcgThpVolUlNonNs05Distr |  | VECTOR | Y | 1
DC_E_ERBS_EUTRANCELLTDD_V | pmLcgThpTimeUlNonNs05Distr | Non-NS_05 UE UL transmission time, used for UL DRB throughput for each LCG. Comprised of time periods from when 5th data transmission is received on Uu until second from last data transmission is received. Used when feature NS_05 Additional Maximum Power Reduction Support is activated. Since 17.Q4. Replaces pmZtemporary233Compr. Counter category: Type: Traffic, Area: Integrity, Scenario: Throughput Condition:Bin accumulates non-NS_05 UEs ' UL transmission time for each LCG for large data bursts that need to be transmitted across multiple TTIs. Associated pmCounter pmLcgThpVolUlNonNs05Distr. | numeric(18,0) | SUM | SUM | pmLcgThpTimeUlNonNs05Distr |  | VECTOR | Y | 1
DC_E_ERBS_EUTRANCELLTDD_V | pmLcgThpVolUlNs05Distr | NS_05 UE UL volume used for UL DRB throughput for each LCG. Comprised of MAC SDU volume received on Uu for each LCG. Excludes volume received during first 4 data transmissions and data transmission when UL buffer empties. Used when feature NS_05 Additional Maximum Power Reduction Support is activated. Since 17.Q4. Replaces pmZtemporary230Compr. Counter category: Type: Traffic, Area: Integrity, Scenario: Throughput Condition:Bin accumulates NS_05 UE ' s UL volume for each LCG for large data bursts that need to be transmitted across multiple TTIs. | numeric(18,0) | SUM | SUM | pmLcgThpVolUlNs05Distr |  | VECTOR | Y | 1
DC_E_ERBS_EUTRANCELLTDD_V | pmUeCtxtFetchSuccErabActQci | The total number of active E-RABs successfully maintained at RRC Re-establishment per cell per QCI. An E-RAB is considered to be active when there are data in the DL or UL queues for the E-RAB. Compressed: True Counter category: Type: Traffic, Area: Retainability, Scenario: RRC Connection Re-establishment Condition:Stepped for each active E-RAB that maps to a certain QCI when the Context Fetch procedure is successful thus the E-RAB is maintained by RAN. In the UL case when a UE has multiple bearers co-existing and sharing the same LCG, the bearers share a single packet queue. For such bearers if there is data in the queue, the bearer ' s associated counter is incremented, regardless of whether or not the data belongs to the bearer. | numeric(18,0) | SUM | SUM | pmUeCtxtFetchSuccErabActQci |  | COMPRESSEDVECTOR | Y | 1
DC_E_ERBS_EUTRANCELLTDD_V | pmEranCompUlDeltaSinrPuschDistr | Distribution of the DeltaSINR for PUSCH with eRAN with UL CoMP enabled. PDF ranges: [0]: DeltaSINR <= -2 [1]: -2<DeltaSINR <= 0 [2]: 0 < DeltaSINR <= 2 [3]: 2 < DeltaSINR <= 4 [4]: 4 < DeltaSINR <= 6 [5]: 6 < DeltaSINR <= 8 [6]: 8 < DeltaSINR <= 10 [7]: DeltaSINR > 10 Counter category: Type: Traffic, Area: Integrity, Scenario: Uplink Coordinated Multi-point Reception Condition:Stepped when DeltaSinr is within certain bounds. | numeric(18,0) | SUM | SUM | pmEranCompUlDeltaSinrPuschDistr |  | VECTOR | Y | 1
DC_E_ERBS_EUTRANCELLTDD | pmPagEdrxReceived | Number of S1AP eDRX Paging messages routed to this cell. This counter is a subset of pmPagReceived. Counter category: Type: Traffic, Area: Accessibility, Scenario: Paging Condition:When an S1AP eDRX Paging is routed to this cell which is correct and complete. An S1AP eDRX Paging message discarded as part of pmPagS1Discarded will not cause this counter to be pegged. | numeric(18,0) | SUM | SUM | pmPagEdrxReceived |  | PEG | Y | 1
DC_E_ERBS_ERANINTERMELINK | pmEranCompUlServSendReq | Deprecated. Since 18.Q3.With Elastic RAN CoMP UL activated, the number of requested Comp UE in serving BBM. MEAS UE not included. Condition: Stepped when serving cell sending out COMP UL request. | numeric(18,0) | SUM | SUM | pmEranCompUlServSendReq |  | PEG | Y | 1
DC_E_ERBS_ERANINTERMELINK | pmEranCompUlCoopSendRsp | Deprecated. Since 18.Q3.With Elastic RAN CoMP UL activated, the number of responded Comp UE in cooperating BBM. MEAS UE not included. Condition: Stepped when cooperating cell sending COMP UL response. | numeric(18,0) | SUM | SUM | pmEranCompUlCoopSendRsp |  | PEG | Y | 1
DC_E_ERBS_ERANINTERMELINK | pmEranCompUlServReceiveRsp | Deprecated. Since 18.Q3.With Elastic RAN CoMP UL activated, the number of responded Comp UE in serving BBM. MEAS UE not included. Condition: Stepped when serving cell receiving COMP UL response. | numeric(18,0) | SUM | SUM | pmEranCompUlServReceiveRsp |  | PEG | Y | 1
DC_E_ERBS_ERANINTERMELINK | pmEranCompUlCoopReceiveReq | Deprecated. Since 18.Q3.With Elastic RAN CoMP UL activated, the number of requested Comp UE in cooperating BBM. MEAS UE not included. Condition: Stepped when cooperating cell receiving COMP UL request. | numeric(18,0) | SUM | SUM | pmEranCompUlCoopReceiveReq |  | PEG | Y | 1
DC_E_ERBS_EUTRANCELLTDD | pmPrbUsedUlPresched | Total number of Physical Resource Block (PRB) pairs used in the uplink for Prescheduling, including PRBs used for both initial transmissions and HARQ re-transmissions. Counter category: Type: Traffic, Area: Utilization, Scenario: PRB Resources Condition:Stepped at prescheduling. | numeric(18,0) | SUM | SUM | pmPrbUsedUlPresched |  | PEG | Y | 1
DC_E_ERBS_EUTRANCELLTDD | pmRrcConnNs05RepeaterZoneSamp | Number of times corresponding Sum counter accumulates new samples. Used when feature NS_05 Additional Maximum Power Reduction Support is activated and the attribute ns05LowBandSchedMode is configured to ADAPTIVE_AVAILABLE_BY_REPEATER_DETECTION. Associated ACC pmCounter pmRrcConnNs05RepeaterZoneSum. Counter category: Type: Traffic, Area: Utilization, Scenario: RRC Resources Condition:Stepped when corresponding sum counter has accumulated a new sample. | numeric(18,0) | SUM | SUM | pmRrcConnNs05RepeaterZoneSamp |  | PEG | Y | 1
DC_E_ERBS_EUTRANCELLTDD | pmUlGrantsShortSpsDetPusch | The total number of unicast short-SPS uplink grants confirmed by detecting a corresponding PUSCH transmission. Counter category: Type: Traffic, Area: Integrity, Scenario: PUSCH Integrity Condition:Incremented by 1 when a short-SPS grant is confirmed by detecting a corresponding PUSCH transmission. | numeric(18,0) | SUM | SUM | pmUlGrantsShortSpsDetPusch |  | PEG | Y | 1
DC_E_ERBS_EUTRANCELLTDD | pmPrbOccupiedUlShortSps | The total number of Physical Resource Block (PRB) pairs occupied by short-SPS UEs in uplink. Counter category: Type: Traffic, Area: Utilization, Scenario: PRB Resources Condition:Incremented by the number of PRBs occupied by short-SPS in uplink. | numeric(18,0) | SUM | SUM | pmPrbOccupiedUlShortSps |  | PEG | Y | 1
DC_E_ERBS_EUTRANCELLTDD | pmPrbUsedUlDtchNs05FullBandSch | The total number of Physical Resource Block (PRB) pairs used for Data Radio Bearers (DRB) in the uplink when PUSCH 100 PRBs scheduling is triggered. Used when feature NS_05 Additional Maximum Power Reduction Support is activated and the attribute ns05FullBandSchedEnabled is configured to true. Counter category: Type: Traffic, Area: Utilization, Scenario: PRB Resources Condition:Applies to DTCH on PUSCH. | numeric(18,0) | SUM | SUM | pmPrbUsedUlDtchNs05FullBandSch |  | PEG | Y | 1
DC_E_ERBS_EUTRANCELLTDD | pmSchedActivityUeUlShortSps | The total UEs scheduling activity with short-SPS (semi-persistent scheduling) in uplink. Counter category: Type: Traffic, Area: Utilization, Scenario: Scheduling SE/TTI Condition:Incremented by 1 when an SE is scheduled with short-SPS in uplink including activations, deactivations, SPS grants (without PDCCH ) and their retransmissions. | numeric(18,0) | SUM | SUM | pmSchedActivityUeUlShortSps |  | PEG | Y | 1
DC_E_ERBS_EUTRANCELLTDD | pmUlGrantsShortSps | The total number of unicast short-SPS uplink grants (without PDCCH). Counter category: Type: Traffic, Area: Integrity, Scenario: PUSCH Integrity Condition:Incremented by 1 when a short-SPS grant without PDCCH is scheduled for new and retransmissions. | numeric(18,0) | SUM | SUM | pmUlGrantsShortSps |  | PEG | Y | 1
DC_E_ERBS_EUTRANCELLTDD | pmActiveUeUlPresched | Total number of prescheduled UEs in the uplink, including both initial transmissions and HARQ re-transmissions. Counter category: Type: Traffic, Area: Utilization, Scenario: Active UE Condition:Stepped at prescheduling. | numeric(18,0) | SUM | SUM | pmActiveUeUlPresched |  | PEG | Y | 1
DC_E_ERBS_EUTRANCELLTDD | pmUeThpVolUlInitial | The uplink DRB volume used for UL UE throughput. It comprises of the MAC SDU volume received on Uu corresponding to the volume received up to the fourth data reception of an uplink buffer transfer and the TTI emptying the uplink buffer. Counter category: Type: Traffic, Area: Integrity, Scenario: Throughput Condition:Continuous measurement for UEs aggregated to cell level. | numeric(18,0) | SUM | SUM | pmUeThpVolUlInitial |  | PEG | Y | 1
DC_E_ERBS_EUTRANCELLTDD | pmUeThpTimeUlInitial | The uplink volume transfer time used for uplink UE throughput. It comprises of time periods up to the fourth MAC SDU data reception of an uplink buffer transfer on Uu until the buffer is emptied, including the TTI emptying the buffer. Counter category: Type: Traffic, Area: Integrity, Scenario: Throughput Condition:Continuous measurement for UEs aggregated to cell level. | numeric(18,0) | SUM | SUM | pmUeThpTimeUlInitial |  | PEG | Y | 1
DC_E_ERBS_EUTRANCELLTDD | pmActiveUeUlPreschedData | Total number of prescheduled UEs in the uplink, including both initial transmissions and HARQ re-transmissions, where the transport block contained data mapped to a LCG in UL. Counter category: Type: Traffic, Area: Utilization, Scenario: Active UE Condition:Stepped when the transport block scheduled by prescheduling contains data mapped to a LCG in UL. | numeric(18,0) | SUM | SUM | pmActiveUeUlPreschedData |  | PEG | Y | 1
DC_E_ERBS_MEASCELLGROUP | pmMeasCellGroupPrbUnit | PDF bin step size for pmMeasCellGroupDlPrbUsedDistr. Counter category: Type: Traffic, Area: Utilization, Scenario: PRB Resources Condition:Set to the value of attribute groupPrbUnit recognized at the end of each ROP. | numeric(18,8) | AVG | SUM | pmMeasCellGroupPrbUnit |  | GAUGE | Y | 1
DC_E_ERBS_MEASCELLGROUP_V | pmMeasCellGroupDlPrbUsedDistr | Distribution of DL PRB usage in the measurement cell group. Values are sampled by each DU or Baseband on which baseband processing for cells is located. The sampled values from each DU or Baseband are accumulated. Y represents bin step size. It comes from MeasCellGroup::pmMeasCellGroupPrbUnit. PDF ranges: [0]: From 0 to Y PRBs ... [n]: From (n*Y)+1 to (n+1)*Y PRBs ... [29]: Above 29*Y+1 PRBs Counter category: Type: KPI, Area: Utilization, Scenario: PRB Utilization Type: Traffic, Area: Utilization, Scenario: PRB Resources Condition:Stepped at sampling rate. | numeric(18,0) | SUM | SUM | pmMeasCellGroupDlPrbUsedDistr |  | VECTOR | Y | 1
DC_E_ERBS_NBIOTCELL | pmRrcConnCeSamp | Number of times the corresponding Sum counter has accumulated a new sample. Associated pmCounters pmRrcConnCe0Sum, pmRrcConnCe1Sum and pmRrcConnCe2Sum. Counter category: Type: Traffic, Area: Utilization, Scenario: RRC Resources Type: KPI, Area: Utilization, Scenario: RRC Connected Users Condition:Increased at every occasion when the corresponding sum counter has accumulated a new sample. | numeric(18,8) | SUM | SUM | pmRrcConnCeSamp |  | PEG | Y | 0
DC_E_ERBS_RFPORT | pmPimPwrSum | Sum of all the PIM:Detection levels of all the UL Carrier measurements received for this RfPort. Condition: When a PIMD measurement is received tagged for this RfPort and with Measurement Status= Success, the PIMD measurement value is added to the counter. | numeric(18,0) | SUM | SUM | pmPimPwrSum |  | PEG | Y | 0
DC_E_ERBS_RFPORT | pmPimPwrMax | Maximum of all the PIM:Detection levels of all the UL Carrier Measurements received for this RfPort. Condition: When a PIMD measurement is received tagged for this Rfport and with Measurement Status= Success, the PIMD value is kept if it is larger than the previous maximum value. | numeric(18,8) | MAX | AVG | pmPimPwrMax |  | GAUGE | Y | 0
DC_E_ERBS_RFPORT | pmPimPwrVarianceSum | Sum of all the PIM variance fragments received for this RfPort. Condition: When a PIMD measurement is received tagged for this RfPort and with Measurement Status= Success, the PIMD variance value is added to the counter. | numeric(18,0) | SUM | SUM | pmPimPwrVarianceSum |  | PEG | Y | 0
DC_E_ERBS_RFPORT | pmPimPwrAttempts | Total number of PIM Measurement received for an RfPort. Includes the measurement with any kind of status, such as Success, Inconclusive or Unavailable. Condition: Incremented every time a PIMD measurement is received tagged for this RfPort with any kind of Measurement Status. | numeric(18,0) | SUM | SUM | pmPimPwrAttempts |  | PEG | Y | 0
DC_E_ERBS_RFPORT | pmPimPwrSuccess | Number of PIM Measurement received for an RfPort with Measurement Status= Success. Condition: Incremented every time a PIMD measurement is received tagged for this RfPort and with Measurement Status= Success. | numeric(18,0) | SUM | SUM | pmPimPwrSuccess |  | PEG | Y | 0
DC_E_ERBS_RFPORT | pmPimPwrMeas | Number of measurement sets, so that the measurement interval will be the ROP period divided by this number. Condition: Incremented every time a measurement set is received from radio. | numeric(18,0) | SUM | SUM | pmPimPwrMeas |  | PEG | Y | 0
DC_E_ERBS_RFPORT | pmPimPwrFailResUnavail | Number of PIM Measurement received for an RfPort with Measurement Status= Unavailable. If this number is too large compared to pmPimPwrSuccess then the pmPimPwr* counters may not represent all the UL carriers. This failed measurement will occur if resource is unavailable, e.g. a SectorCarrier is locked or an UL carrier is locked. Condition: Incremented every time a PIMD measurement is received tagged for this RfPort with Measurement Status= Unavailable. | numeric(18,0) | SUM | SUM | pmPimPwrFailResUnavail |  | PEG | Y | 0
DC_E_ERBS_EUTRANCELLTDD_V | pmPdcpPktLostUlSrbTooLarge | pmPdcpPktLostUlSrbTooLarge: pmPdcpPktLostUlSrbTooLarge: Distribution of discarded SRB packets in UL because of size limitations. PDF ranges: [0]: Size in range [4050..4500] bytes [1]: Size in range [4501..5000] bytes [2]: Size in range [5001..5500] bytes [3]: Size in range [5501..6000] bytes [4]: Size in range [6001..6500] bytes [5]: Size in range [6501..7000] bytes [6]: Size in range [7001..7500] bytes [7]: Size in range [7501..8100] bytes [8]: Size in range [8101..8188] bytes [9]: Size greater than 8188 bytes. Condition:Appropriate bin incremented when discarded SRB size is within certain limits. Counter category: Type: Traffic, Area: Integrity, Scenario: PDCP Packet Integrity This description applicable only for Baseband RadioNode. pmPdcpPktLostUlSrbTooLarge: Distribution of discarded SRB packets in UL because of size limitations. PDF ranges: [0]: Size in range [4050..4500] bytes [1] : Size in range [4501..5000] bytes [2]: Size in range [5001..5500] bytes [3] : Size in range [5501..6000] bytes [4]: Size in range [6001..6500] bytes [5] : Size in range [6501..7000] bytes [6]: Size in range [7001..7500] bytes [7] : Size in range [7501..8100] bytes [8]: Size in range [8101..8188] bytes [9] : Size greater than 8188 bytes Unit: byte Scanner: Not included in any predefined scanner Condition:Appropriate bin incremented when discarded SRB size is within certain limits. | numeric(18,0) | SUM | SUM | pmPdcpPktLostUlSrbTooLarge |  | VECTOR | Y | 1
DC_E_ERBS_NBIOTCELL_V | pmRaSuccSrCe | Number of successful RA procedures from connected mode UEs performing a Scheduling Request (SR). PDF ranges: [0]: CE level = 0 [1]: CE level = 1 [2]: CE level = 2 Counter category: Type: Traffic, Area: Accessibility, Scenario: Random Access Condition:Appropriate bin is incremented when a random access Msg3 is successfully detected (i.e. when the CRC is OK) and it is concluded to originate from connected mode NB-IoT UE doing a Scheduling Request. | numeric(18,0) | SUM | SUM | pmRaSuccSrCe |  | VECTOR | Y | 1
DC_E_ERBS_NBIOTCELL_V | pmMacHarqUlMaxTxBpskCe | Number of complete HARQ failures in UL using BPSK modulation. When a HARQ transmission has reached maximum number of transmissions, it will not be retransmitted again and is regarded as a scheduling activity complete HARQ failure. PDF ranges: [0]: CE level = 0 [1]: CE level = 1 [2]: CE level = 2 Counter category: Type: Traffic, Area: Integrity, Scenario: MAC Integrity Condition:Incremented when a UL HARQ transmission using BPSK modulation has reached maximum number of transmissions and no more transmissions are scheduled. | numeric(18,0) | SUM | SUM | pmMacHarqUlMaxTxBpskCe |  | VECTOR | Y | 1
DC_E_ERBS_NBIOTCELL_V | pmUeCtxtRelMmeCe | The total number of UE Context Releases initiated by the MME. The counter is stepped regardless of whether data was present in UL/DL buffers. PDF ranges: [0]: CE level = 0 [1]: CE level = 1 [2]: CE level = 2 Counter category: Type: Traffic, Area: Retainability, Scenario: UE Context Release Type: KPI, Area: Retainability, Scenario: UE Context Retainability Condition:Stepped at reception of S1 message UE Context Release Command and the release is MME initiated. | numeric(18,0) | SUM | SUM | pmUeCtxtRelMmeCe |  | VECTOR | Y | 1
DC_E_ERBS_NBIOTCELL_V | pmRrcConnEstabFailCellIntensSwCCe | Number of failed RRC Connection Establishments in the cell due to high SW component load on cell from NB-IoT UEs. PDF ranges: [0]: CE level 0 [1]: CE level 1 [2]: CE level 2 Counter category: Type: Traffic, Area: Accessibility, Scenario: Load Management Type: Traffic, Area: Accessibility, Scenario: RRC Connection Establishment Condition:Stepped at transmission of RRC Connection Reject due to high SW component load on cell from NB-IoT UEs. | numeric(18,0) | SUM | SUM | pmRrcConnEstabFailCellIntensSwCCe |  | VECTOR | Y | 1
DC_E_ERBS_NBIOTCELL_V | pmNpuschSixToneRepDistr | Distribution of repetition number for 6-tone non-Msg3 NPUSCH transmissions. PDF ranges: [0] : r1 [1] : r2 [2] : r4 [3] : r8 [4] : r16 [5] : r32 [6] : r64 [7] : r128 Counter category: Type: Traffic, Area: Utilization, Scenario: NbIoT Channel Resources Condition:Appropriate bin is stepped when a six-tone NPUSCH is scheduled (i.e. when the " Subcarrier indication field " of DCI N0 is 16~17) in the NB-IoT cell from a NB-IoT device. | numeric(18,0) | SUM | SUM | pmNpuschSixToneRepDistr |  | VECTOR | Y | 1
DC_E_ERBS_NBIOTCELL_V | pmRrcConnEstabFailDuSwCCe | Number of failed RRC Connection Establishments due to high DU or Baseband SW component load from NB-IoT UEs. PDF ranges: [0]: CE level 0 [1]: CE level 1 [2]: CE level 2 Counter category: Type: Traffic, Area: Accessibility, Scenario: RRC Connection Establishment Condition:Stepped at transmission of RRC message RRC Connection Reject when triggered by high DU or Baseband SW component load from NB-IoT UEs. | numeric(18,0) | SUM | SUM | pmRrcConnEstabFailDuSwCCe |  | VECTOR | Y | 1
DC_E_ERBS_NBIOTCELL_V | pmRrcConnTimeCe2Distr | Distribution of the total duration in seconds that a UE is in RRC connected mode for CE level 2, i.e. from RRC Connection Setup Complete until released. [0]: RRC connection duration time = (0, 1] s [1]: RRC connection duration time = (1, 2] s [2]: RRC connection duration time = (2, 4] s [3]: RRC connection duration time = (4, 8] s [4]: RRC connection duration time = (8, 16] s [5]: RRC connection duration time = (16, 32] s [6]: RRC connection duration time = (32, 64] s [7]: RRC connection duration time = (64, 128] s [8]: RRC connection duration time = (128, 256] s [9]: RRC connection duration time = (256, 512] s [10]: RRC connection duration time = (512, 1024] s [11]: RRC connection duration time > 1024 s Counter category: Type: Traffic, Area: Integrity, Scenario: Session time Condition:Appropriate bin is incremented when an RRC connection is successfully released in CE level 2. | numeric(18,0) | SUM | SUM | pmRrcConnTimeCe2Distr |  | VECTOR | Y | 1
DC_E_ERBS_NBIOTCELL_V | pmRrcConnEstabAttModCe | Number of RRC connection request attempts with establishment cause Mobile Originating Data from NB-IoT UEs, per NPRACH Coverage Enhancement (CE) level. PDF ranges: [0]: CE level = 0 [1]: CE level = 1 [2]: CE level = 2 Counter category: Type: Traffic, Area: Accessibility, Scenario: RRC Connection Establishment Type: KPI, Area: Accessibility, Scenario: Initial RRC Establishment Success Rate Condition:Stepped at reception of RRC message RRC Connection Request with Establishment cause Mobile Originating Data. | numeric(18,0) | SUM | SUM | pmRrcConnEstabAttModCe |  | VECTOR | Y | 1
DC_E_ERBS_NBIOTCELL_V | pmRrcConnEstabAttReattMosCe | Number of RRC connection request attempts that are considered as reattempts for establishment cause Mobile Originating Signaling from NB-IoT UEs, per NPRACH Coverage Enhancement (CE) level. PDF ranges: [0]: CE level = 0 [1]: CE level = 1 [2]: CE level = 2 Counter category: Type: Traffic, Area: Accessibility, Scenario: RRC Connection Establishment Type: KPI, Area: Accessibility, Scenario: Initial RRC Establishment Success Rate Condition:Stepped at reception of RRC message RRC Connection Request with Establishment cause Mobile Originating Signaling. | numeric(18,0) | SUM | SUM | pmRrcConnEstabAttReattMosCe |  | VECTOR | Y | 1
DC_E_ERBS_NBIOTCELL_V | pmRrcConnEstabFailDuIntensCe | The number of failed RRC Connection Establishments due to the DU or Baseband connection intensity control from NB-IoT UEs. PDF ranges: [0]: CE level 0 [1]: CE level 1 [2]: CE level 2 Counter category: Type: Traffic, Area: Accessibility, Scenario: RRC Connection Establishment Condition:Stepped at transmission of RRC message RRC Connection Reject when triggered by DU or Baseband connection intensity control from NB-IoT UEs. | numeric(18,0) | SUM | SUM | pmRrcConnEstabFailDuIntensCe |  | VECTOR | Y | 1
DC_E_ERBS_NBIOTCELL_V | pmRrcConnTimeCe1Distr | Distribution of the total duration in seconds that a UE is in RRC connected mode for CE level 1, i.e. from RRC Connection Setup Complete until released. [0]: RRC connection duration time = (0, 1] s [1]: RRC connection duration time = (1, 2] s [2]: RRC connection duration time = (2, 4] s [3]: RRC connection duration time = (4, 8] s [4]: RRC connection duration time = (8, 16] s [5]: RRC connection duration time = (16, 32] s [6]: RRC connection duration time = (32, 64] s [7]: RRC connection duration time = (64, 128] s [8]: RRC connection duration time = (128, 256] s [9]: RRC connection duration time = (256, 512] s [10]: RRC connection duration time = (512, 1024] s [11]: RRC connection duration time > 1024 s Counter category: Type: Traffic, Area: Integrity, Scenario: Session time Condition:Appropriate bin is incremented when an RRC connection is successfully released in CE level 1. | numeric(18,0) | SUM | SUM | pmRrcConnTimeCe1Distr |  | VECTOR | Y | 1
DC_E_ERBS_NBIOTCELL_V | pmUeCtxtRelAbnormalEnbActUeLostCe | The total number of abnormal UE Context releases initiated by the eNodeB due to that the radio connection with the NB-IoT device is lost when there was data in either the UL or DL buffer (i.e. active). PDF ranges: [0]: CE level = 0 [1]: CE level = 1 [2]: CE level = 2 Counter category: Type: Traffic, Area: Retainability, Scenario: UE Context Release Condition:If there was data in the buffer at the time of release and if there was a release of an UE due to that the radio connection towards the UE is lost (i.e. UE unreachable by the eNodeB). | numeric(18,0) | SUM | SUM | pmUeCtxtRelAbnormalEnbActUeLostCe |  | VECTOR | Y | 1
DC_E_ERBS_NBIOTCELL_V | pmUeCtxtRelAbnormalMmeActCe | The total number of abnormal UE Contexts Releases initiated by the MME when there was data in either the UL or DL buffer (i.e. active). PDF ranges: [0]: CE level = 0 [1]: CE level = 1 [2]: CE level = 2 Counter category: Type: Traffic, Area: Retainability, Scenario: UE Context Release Type: KPI, Area: Retainability, Scenario: UE Context Retainability Condition:If there was data in the buffer at the time of release, then stepped at reception of S1 message UE Context Release Command , if the cause was regarded as abnormal, and the release is MME initiated. | numeric(18,0) | SUM | SUM | pmUeCtxtRelAbnormalMmeActCe |  | VECTOR | Y | 1
DC_E_ERBS_NBIOTCELL_V | pmRrcConnEstabAttMoedCe | Number of RRC connection request attempts with establishment cause Mobile Originating Exception Data from NB-IoT UEs, per NPRACH Coverage Enhancement (CE) level. PDF ranges: [0]: CE level = 0 [1]: CE level = 1 [2]: CE level = 2 Counter category: Type: Traffic, Area: Accessibility, Scenario: RRC Connection Establishment Type: KPI, Area: Accessibility, Scenario: Initial RRC Establishment Success Rate Condition:Stepped at reception of RRC message RRC Connection Request with Establishment cause Mobile Originating Exception Data. | numeric(18,0) | SUM | SUM | pmRrcConnEstabAttMoedCe |  | VECTOR | Y | 1
DC_E_ERBS_NBIOTCELL_V | pmRrcConnEstabFailMmeOvlDtaCe | Number of failed RRC connection establishments started by Delay Tolerant Access due to MME overload. PDF ranges: [0]: CE level = 0 [1]: CE level = 1 [2]: CE level = 2 Counter category: Type: Traffic, Area: Accessibility, Scenario: RRC Connection Establishment Condition:Stepped at sending response RRC Connection Reject to an RRC connection request with Establishment cause Delay Tolerant Access when the serving MME, identified by value s-TMSI, is in overload state. | numeric(18,0) | SUM | SUM | pmRrcConnEstabFailMmeOvlDtaCe |  | VECTOR | Y | 1
DC_E_ERBS_NBIOTCELL_V | pmRrcConnEstabFailMpOverloadCe | The number of rejected RRC Connection setup triggered by the MP Overload state from NB-IoT UEs. PDF ranges: [0]: CE level 0 [1]: CE level 1 [2]: CE level 2 Counter category: Type: Traffic, Area: Accessibility, Scenario: RRC Connection Establishment Condition:Stepped at transmission of RRC message RRC Connection Reject when MP load control function in the RBS indicates overload state from NB-IoT UEs. | numeric(18,0) | SUM | SUM | pmRrcConnEstabFailMpOverloadCe |  | VECTOR | Y | 1
DC_E_ERBS_NBIOTCELL_V | pmRrcConnEstabFailMmeOvlMtaCe | Number of failed RRC connection establishments started by MT Access due to MME overload. PDF ranges: [0]: CE level = 0 [1]: CE level = 1 [2]: CE level = 2 Counter category: Type: Traffic, Area: Accessibility, Scenario: RRC Connection Establishment Condition:Stepped at sending response RRC Connection Reject to an RRC connection request with Establishment cause Mobile Terminating Access when the serving MME, identified by value s-TMSI, is in overload state. | numeric(18,0) | SUM | SUM | pmRrcConnEstabFailMmeOvlMtaCe |  | VECTOR | Y | 1
DC_E_ERBS_NBIOTCELL_V | pmMacHarqUlDtxQpskCe | Number of occasions when an uplink grant was meant for HARQ transmission of a transport block using QPSK modulation in the uplink direction, where DTX is considered the reason for no reception of HARQ in uplink in the eNB. PDF ranges: [0]: CE level = 0 [1]: CE level = 1 [2]: CE level = 2 Counter category: Type: Traffic, Area: Integrity, Scenario: MAC Integrity Condition:To decide if it was DTX is based on not receiving a granted uplink transmission using QPSK modulation. | numeric(18,0) | SUM | SUM | pmMacHarqUlDtxQpskCe |  | VECTOR | Y | 1
DC_E_ERBS_NBIOTCELL_V | pmRrcConnEstabAttReattMoedCe | Number of RRC connection request attempts that are considered as reattempts for establishment cause Mobile Originating Exception Data from NB-IoT UEs, per NPRACH Coverage Enhancement (CE) level. PDF ranges: [0]: CE level = 0 [1]: CE level = 1 [2]: CE level = 2 Counter category: Type: Traffic, Area: Accessibility, Scenario: RRC Connection Establishment Type: KPI, Area: Accessibility, Scenario: Initial RRC Establishment Success Rate Condition:Stepped at reception of RRC message RRC Connection Request with Establishment cause Mobile Originating Exception Data. | numeric(18,0) | SUM | SUM | pmRrcConnEstabAttReattMoedCe |  | VECTOR | Y | 1
DC_E_ERBS_NBIOTCELL_V | pmNpdcchRepDistr | Distribution of repetition number for NPDCCH transmissions. PDF ranges: [0] : r1 [1] : r2 [2] : r4 [3] : r8 [4] : r16 [5] : r32 [6] : r64 [7] : r128 [8] : r256 [9] : r512 [10] : r1024 [11] : r2048 Counter category: Type: Traffic, Area: Utilization, Scenario: NbIoT Channel Resources Condition:Appropriate bin is stepped when a NPDCCH is transmitted. | numeric(18,0) | SUM | SUM | pmNpdcchRepDistr |  | VECTOR | Y | 1
DC_E_ERBS_NBIOTCELL_V | pmMacHarqDlMaxTxQpskCe | Number of complete HARQ failures in DL using QPSK modulation. When a HARQ transmission has reached maximum number of transmissions, it will not be retransmitted again and is regarded as a scheduling activity complete HARQ failure. PDF ranges: [0]: CE level = 0 [1]: CE level = 1 [2]: CE level = 2 Counter category: Type: Traffic, Area: Integrity, Scenario: MAC Integrity Condition:Incremented when a DL HARQ transmission using QPSK modulation has reached maximum number of transmissions and no more retransmissions are scheduled. | numeric(18,0) | SUM | SUM | pmMacHarqDlMaxTxQpskCe |  | VECTOR | Y | 1
DC_E_ERBS_NBIOTCELL_V | pmRrcConnSetupTimeCe0Distr | Distribution of the RRC connection set-up procedure time from reception of RRC Connection Request until reception of RRC Connection Setup Complete in milliseconds for CE level 0. PDF ranges: [0]: RRC Connection Setup Procedure time = (0, 80] ms [1]: RRC Connection Setup Procedure time = (80, 160] ms [2]: RRC Connection Setup Procedure time = (160, 320] ms [3]: RRC Connection Setup Procedure time = (320, 640] ms [4]: RRC Connection Setup Procedure time = (640, 1280] ms [5]: RRC Connection Setup Procedure time = (1280, 2560] ms [6]: RRC Connection Setup Procedure time = (2560, 5120] ms [7]: RRC Connection Setup Procedure time = (5120, 10240] ms [8]: RRC Connection Setup Procedure time = (10240, 20480] ms [9]: RRC Connection Setup Procedure time = (20480, 40960] ms [10]: RRC Connection Setup Procedure time = (40960, 81920] ms [11]: RRC Connection Setup Procedure time > 81920 ms Counter category: Type: Traffic, Area: Accessibility, Scenario: RRC Connection Establishment Condition:Appropriate bin is incremented when an RRC connection is successfully setup in CE level 0. | numeric(18,0) | SUM | SUM | pmRrcConnSetupTimeCe0Distr |  | VECTOR | Y | 1
DC_E_ERBS_NBIOTCELL_V | pmRrcConnTimeCe0Distr | Distribution of the total duration in seconds that a UE is in RRC connected mode for CE level 0, i.e. from RRC Connection Setup Complete until released. [0]: RRC connection duration time = (0, 1] s [1]: RRC connection duration time = (1, 2] s [2]: RRC connection duration time = (2, 4] s [3]: RRC connection duration time = (4, 8] s [4]: RRC connection duration time = (8, 16] s [5]: RRC connection duration time = (16, 32] s [6]: RRC connection duration time = (32, 64] s [7]: RRC connection duration time = (64, 128] s [8]: RRC connection duration time = (128, 256] s [9]: RRC connection duration time = (256, 512] s [10]: RRC connection duration time = (512, 1024] s [11]: RRC connection duration time > 1024 s Counter category: Type: Traffic, Area: Integrity, Scenario: Session time Condition:Appropriate bin is incremented when an RRC connection is successfully released in CE level 0. | numeric(18,0) | SUM | SUM | pmRrcConnTimeCe0Distr |  | VECTOR | Y | 1
DC_E_ERBS_NBIOTCELL_V | pmMacHarqDlDtxQpskCe | Number of occasions when a downlink HARQ feedback for a transport block using QPSK modulation was not received from an UE and DTX is considered the reason. PDF ranges: [0]: CE level = 0 [1]: CE level = 1 [2]: CE level = 2 Counter category: Type: Traffic, Area: Integrity, Scenario: MAC Integrity Condition:To decide if it was DTX is based on not receiving any HARQ feedback on a transport block sent using QPSK modulation. | numeric(18,0) | SUM | SUM | pmMacHarqDlDtxQpskCe |  | VECTOR | Y | 1
DC_E_ERBS_NBIOTCELL_V | pmUeCtxtRelAbnormalEnbActCdtCe | Total number of abnormal UE context releases by eNodeB due to: - cell down time (initiated automatically or by manual intervention) or - automated UE recovery when there is data in either the UL or DL buffer (i.e. active). PDF ranges: [0]: CE level = 0 [1]: CE level = 1 [2]: CE level = 2 Counter category: Type: Traffic, Area: Retainability, Scenario: UE Context Release Condition:Stepped for each UE that is released due to cell down time (initiated automatically or by manual intervention) or due to automated UE recovery when data was in either the UL or DL buffer. | numeric(18,0) | SUM | SUM | pmUeCtxtRelAbnormalEnbActCdtCe |  | VECTOR | Y | 1
DC_E_ERBS_NBIOTCELL_V | pmUeCtxtRelAbnormalEnbCe | The total number of abnormal UE Context Releases initiated by the eNodeB. PDF ranges: [0]: CE level = 0 [1]: CE level = 1 [2]: CE level = 2 Counter category: Type: Traffic, Area: Retainability, Scenario: UE Context Release Type: KPI, Area: Retainability, Scenario: UE Context Retainability Condition:Stepped at reception of S1 message UE Context Release Command with internal cause codes considered abnormal when the eNodeB initiated the release. It can also be stepped at transmission of UE Context Release Request or Reset message by the eNodeB, or when a cell owned by that eNodeB is disabled. | numeric(18,0) | SUM | SUM | pmUeCtxtRelAbnormalEnbCe |  | VECTOR | Y | 1
DC_E_ERBS_NBIOTCELL_V | pmUeCtxtRelNormalEnbCe | The total number of UE Context Releases initiated by the eNodeB. The counter is stepped regardless of whether data was present in UL/DL buffers. PDF ranges: [0]: CE level = 0 [1]: CE level = 1 [2]: CE level = 2 Counter category: Type: Traffic, Area: Retainability, Scenario: UE Context Release Type: KPI, Area: Mobility, Scenario: UE Context Release Condition:Stepped at reception of S1 message UE Context Release Command when internal cause codes considered normal when the eNodeB initiated the release. | numeric(18,0) | SUM | SUM | pmUeCtxtRelNormalEnbCe |  | VECTOR | Y | 1
DC_E_ERBS_NBIOTCELL_V | pmUeCtxtRelAbnormalEnbActCe | The total number of abnormal UE Contexts Releases initiated by the eNodeB when there was data in either the UL or DL buffer (i.e. active). PDF ranges: [0]: CE level = 0 [1]: CE level = 1 [2]: CE level = 2 Counter category: Type: Traffic, Area: Retainability, Scenario: UE Context Release Type: KPI, Area: Retainability, Scenario: UE Context Retainability Condition:If there was data in the buffer at the time of release, then stepped at reception of S1 message UE Context Release Command with internal cause codes considered abnormal when the eNodeB initiated the release. It can also be stepped at transmission of UE Context Release Request or Reset message by the eNodeB. | numeric(18,0) | SUM | SUM | pmUeCtxtRelAbnormalEnbActCe |  | VECTOR | Y | 1
DC_E_ERBS_NBIOTCELL_V | pmRrcConnEstabFailCellIntensStatCe | The number of failed RRC Connection Establishments due to static cell connection intensity control from NB-IoT UEs. PDF ranges: [0]: CE level 0 [1]: CE level 1 [2]: CE level 2 Counter category: Type: Traffic, Area: Accessibility, Scenario: Load Management Type: Traffic, Area: Accessibility, Scenario: RRC Connection Establishment Condition:Stepped at transmission of RRC Connection Establishments due to max static cell intensity reached from NB-IoT UEs. | numeric(18,0) | SUM | SUM | pmRrcConnEstabFailCellIntensStatCe |  | VECTOR | Y | 1
DC_E_ERBS_NBIOTCELL_V | pmUeCtxtRelMmeActCe | The total number of UE Context Releases initiated by the MME when there was data in either the UL or DL buffer (i.e. active). PDF ranges: [0]: CE level = 0 [1]: CE level = 1 [2]: CE level = 2 Counter category: Type: Traffic, Area: Retainability, Scenario: UE Context Release Condition:If there was data in the buffer at the time of release, then stepped at reception of S1 message UE Context Release Command. The release must also have been MME initiated. | numeric(18,0) | SUM | SUM | pmUeCtxtRelMmeActCe |  | VECTOR | Y | 1
DC_E_ERBS_NBIOTCELL_V | pmNpdschRepDistr | Distribution of repetition number for NPDSCH transmissions. PDF ranges: [0] : r1 [1] : r2 [2] : r4 [3] : r8 [4] : r16 [5] : r32 [6] : r64 [7] : r128 [8] : r192 [9] : r256 [10]: r384 [11]: r512 [12]: r768 [13]: r1024 [14]: r1536 [15]: r2048 Counter category: Type: Traffic, Area: Utilization, Scenario: NbIoT Channel Resources Condition:Appropriate bin is stepped when a NPDSCH is scheduled. | numeric(18,0) | SUM | SUM | pmNpdschRepDistr |  | VECTOR | Y | 1
DC_E_ERBS_NBIOTCELL_V | pmUeCtxtRelAbnormalMmeCe | The total number of UE Context Releases by the MME with a cause regarded as abnormal. PDF ranges: [0]: CE level = 0 [1]: CE level = 1 [2]: CE level = 2 Counter category: Type: Traffic, Area: Retainability, Scenario: UE Context Release Condition:Stepped at reception of S1 message UE Context Release Command, if the cause was regarded as abnormal, and the release is MME initiated. | numeric(18,0) | SUM | SUM | pmUeCtxtRelAbnormalMmeCe |  | VECTOR | Y | 1
DC_E_ERBS_NBIOTCELL_V | pmMacHarqUlDtxBpskCe | Number of occasions when an uplink grant was meant for HARQ transmission of a transport block using BPSK modulation in the uplink direction, where DTX is considered the reason for no reception of HARQ in uplink in the eNB. PDF ranges: [0]: CE level = 0 [1]: CE level = 1 [2]: CE level = 2 Counter category: Type: Traffic, Area: Integrity, Scenario: MAC Integrity Condition:To decide if it was DTX is based on not receiving a granted uplink transmission using BPSK modulation. | numeric(18,0) | SUM | SUM | pmMacHarqUlDtxBpskCe |  | VECTOR | Y | 1
DC_E_ERBS_NBIOTCELL_V | pmUeCtxtRelAbnormalEnbUeLostCe | The total number of abnormal UE Context releases initiated by the eNB due to that the radio connection with the NB-IoT device is lost. PDF ranges: [0]: CE level = 0 [1]: CE level = 1 [2]: CE level = 2 Counter category: Type: Traffic, Area: Retainability, Scenario: UE Context Release Condition:Stepped if there was a release of a UE due to that the radio connection towards the UE is lost (i.e. UE unreachable by the eNodeB). | numeric(18,0) | SUM | SUM | pmUeCtxtRelAbnormalEnbUeLostCe |  | VECTOR | Y | 1
DC_E_ERBS_NBIOTCELL_V | pmNpuschSingleToneRepDistr | Distribution of repetition number for single-tone non-Msg3 NPUSCH transmissions. PDF ranges: [0] : r1 [1] : r2 [2] : r4 [3] : r8 [4] : r16 [5] : r32 [6] : r64 [7] : r128 Counter category: Type: Traffic, Area: Utilization, Scenario: NbIoT Channel Resources Condition:Appropriate bin is stepped when a single-tone NPUSCH is scheduled (i.e. when the " Subcarrier indication field " of DCI N0 is 0~11) in the NB-IoT cell from a NB-IoT device. | numeric(18,0) | SUM | SUM | pmNpuschSingleToneRepDistr |  | VECTOR | Y | 1
DC_E_ERBS_NBIOTCELL_V | pmRrcConnEstabAttReattModCe | Number of RRC connection request attempts that are considered as reattempts for establishment cause Mobile Originating Data from NB-IoT UEs, per NPRACH Coverage Enhancement (CE) level. PDF ranges: [0]: CE level = 0 [1]: CE level = 1 [2]: CE level = 2 Counter category: Type: Traffic, Area: Accessibility, Scenario: RRC Connection Establishment Condition:Stepped at reception of RRC message RRC Connection Request with Establishment cause Mobile Originating Data. | numeric(18,0) | SUM | SUM | pmRrcConnEstabAttReattModCe |  | VECTOR | Y | 1
DC_E_ERBS_NBIOTCELL_V | pmRrcConnEstabAttDtaCe | Number of RRC connection request attempts with establishment cause Delay Tolerant Access from NB-IoT UEs, per NPRACH Coverage Enhancement (CE) level. PDF ranges: [0]: CE level = 0 [1]: CE level = 1 [2]: CE level = 2 Counter category: Type: Traffic, Area: Accessibility, Scenario: Initial E-RAB Establishment Success Rate Type: KPI, Area: Accessibility, Scenario: Initial RRC Establishment Success Rate Condition:Stepped at reception of RRC message RRC Connection Request with Establishment cause Delay Tolerant Access. | numeric(18,0) | SUM | SUM | pmRrcConnEstabAttDtaCe |  | VECTOR | Y | 1
DC_E_ERBS_NBIOTCELL_V | pmRrcConnEstabFailDynUeAdmCtrlCe | Total number of RRC connection requests rejected by Admission Control for NB-IoT UEs. PDF ranges: [0]: CE level 0 [1]: CE level 1 [2]: CE level 2 Counter category: Type: Traffic, Area: Accessibility, Scenario: RRC Connection Establishment Condition:When an RRC connection request is rejected by Admission Control for NB-IoT UEs. | numeric(18,0) | SUM | SUM | pmRrcConnEstabFailDynUeAdmCtrlCe |  | VECTOR | Y | 1
DC_E_ERBS_NBIOTCELL_V | pmRrcConnEstabAttMtaCe | Number of RRC connection request attempts with establishment cause Mobile Terminating Access from NB-IoT UEs, per NPRACH Coverage Enhancement (CE) level. PDF ranges: [0]: CE level = 0 [1]: CE level = 1 [2]: CE level = 2 Counter category: Type: Traffic, Area: Accessibility, Scenario: RRC Connection Establishment Type: KPI, Area: Accessibility, Scenario: Initial E-RAB Establishment Success Rate Condition:Stepped at reception of RRC message RRC Connection Request with Establishment cause Mobile Terminating Access. | numeric(18,0) | SUM | SUM | pmRrcConnEstabAttMtaCe |  | VECTOR | Y | 1
DC_E_ERBS_NBIOTCELL_V | pmRrcConnSetupTimeCe1Distr | Distribution of the RRC connection set-up procedure time from reception of RRC Connection Request until reception of RRC Connection Setup Complete in milliseconds for CE level 1. PDF ranges: [0]: RRC Connection Setup Procedure time = (0, 80] ms [1]: RRC Connection Setup Procedure time = (80, 160] ms [2]: RRC Connection Setup Procedure time = (160, 320] ms [3]: RRC Connection Setup Procedure time = (320, 640] ms [4]: RRC Connection Setup Procedure time = (640, 1280] ms [5]: RRC Connection Setup Procedure time = (1280, 2560] ms [6]: RRC Connection Setup Procedure time = (2560, 5120] ms [7]: RRC Connection Setup Procedure time = (5120, 10240] ms [8]: RRC Connection Setup Procedure time = (10240, 20480] ms [9]: RRC Connection Setup Procedure time = (20480, 40960] ms [10]: RRC Connection Setup Procedure time = (40960, 81920] ms [11]: RRC Connection Setup Procedure time > 81920 ms Counter category: Type: Traffic, Area: Accessibility, Scenario: RRC Connection Establishment Condition:Appropriate bin is incremented when an RRC connection is successfully setup in CE level 1. | numeric(18,0) | SUM | SUM | pmRrcConnSetupTimeCe1Distr |  | VECTOR | Y | 1
DC_E_ERBS_NBIOTCELL_V | pmRrcConnSetupTimeCe2Distr | Distribution of the RRC connection set-up procedure time from reception of RRC Connection Request until reception of RRC Connection Setup Complete in milliseconds for CE level 2. PDF ranges: [0]: RRC Connection Setup Procedure time = (0, 80] ms [1]: RRC Connection Setup Procedure time = (80, 160] ms [2]: RRC Connection Setup Procedure time = (160, 320] ms [3]: RRC Connection Setup Procedure time = (320, 640] ms [4]: RRC Connection Setup Procedure time = (640, 1280] ms [5]: RRC Connection Setup Procedure time = (1280, 2560] ms [6]: RRC Connection Setup Procedure time = (2560, 5120] ms [7]: RRC Connection Setup Procedure time = (5120, 10240] ms [8]: RRC Connection Setup Procedure time = (10240, 20480] ms [9]: RRC Connection Setup Procedure time = (20480, 40960] ms [10]: RRC Connection Setup Procedure time = (40960, 81920] ms [11]: RRC Connection Setup Procedure time > 81920 ms Counter category: Type: Traffic, Area: Accessibility, Scenario: RRC Connection Establishment Condition:Appropriate bin is incremented when an RRC connection is successfully setup in CE level 2. | numeric(18,0) | SUM | SUM | pmRrcConnSetupTimeCe2Distr |  | VECTOR | Y | 1
DC_E_ERBS_NBIOTCELL_V | pmNpuschThreeToneRepDistr | Distribution of repetition number for 3-tone non-Msg3 NPUSCH transmissions. PDF ranges: [0] : r1 [1] : r2 [2] : r4 [3] : r8 [4] : r16 [5] : r32 [6] : r64 [7] : r128 Counter category: Type: Traffic, Area: Utilization, Scenario: NbIoT Channel Resources Condition:Appropriate bin is stepped when a three-tone NPUSCH is scheduled (i.e. when the " Subcarrier indication field " of DCI N0 is 12~15) in the NB-IoT cell from a NB-IoT device. | numeric(18,0) | SUM | SUM | pmNpuschThreeToneRepDistr |  | VECTOR | Y | 1
DC_E_ERBS_NBIOTCELL_V | pmMacHarqUlMaxTxQpskCe | Number of complete HARQ failures in UL using QPSK modulation. When a HARQ transmission has reached maximum number of transmissions, it will not be retransmitted again and is regarded as a scheduling activity complete HARQ failure. PDF ranges: [0]: CE level = 0 [1]: CE level = 1 [2]: CE level = 2 Counter category: Type: Traffic, Area: Integrity, Scenario: MAC Integrity Condition:Incremented when a UL HARQ transmission I21 has reached maximum number of transmissions and no more transmissions are scheduled. | numeric(18,0) | SUM | SUM | pmMacHarqUlMaxTxQpskCe |  | VECTOR | Y | 1
DC_E_ERBS_NBIOTCELL_V | pmNpuschTwelveToneRepDistr | Distribution of repetition number for 12-tone non-Msg3 NPUSCH transmissions. PDF ranges: [0] : r1 [1] : r2 [2] : r4 [3] : r8 [4] : r16 [5] : r32 [6] : r64 [7] : r128 Counter category: Type: Traffic, Area: Utilization, Scenario: NbIoT Channel Resources Condition:Appropriate bin is stepped when a twelve-tone NPUSCH is scheduled (i.e. when the " Subcarrier indication field " of DCI N0 is 18) in the NB-IoT cell from a NB-IoT device. | numeric(18,0) | SUM | SUM | pmNpuschTwelveToneRepDistr |  | VECTOR | Y | 1
DC_E_ERBS_NBIOTCELL_V | pmRrcConnEstabFailCellIntensDLCCe | The number of failed RRC Connection Establishments due to cell connection intensity control regulated by Dynamic Load Control from NB-IoT UEs. PDF ranges: [0]: CE level 0 [1]: CE level 1 [2]: CE level 2 Counter category: Type: Traffic, Area: Accessibility, Scenario: RRC Connection Establishment Condition:Stepped at transmission of message RRC Connection Reject when triggered by intensity limitation in Dynamic Load Control from NB-IoT UEs. | numeric(18,0) | SUM | SUM | pmRrcConnEstabFailCellIntensDLCCe |  | VECTOR | Y | 1
DC_E_ERBS_NBIOTCELL_V | pmRrcConnEstabFailMmeOvlMoedCe | Number of failed RRC connection establishments started by MO Exception Data due to MME overload. PDF ranges: [0]: CE level = 0 [1]: CE level = 1 [2]: CE level = 2 Counter category: Type: Traffic, Area: Accessibility, Scenario: RRC Connection Establishment Condition:Stepped at sending response RRC Connection Reject to an RRC connection request with Establishment cause Mobile Originating Exception Data when the serving MME, identified by value s-TMSI, is in overload state. | numeric(18,0) | SUM | SUM | pmRrcConnEstabFailMmeOvlMoedCe |  | VECTOR | Y | 1
DC_E_ERBS_NBIOTCELL_V | pmRrcConnEstabAttReattDtaCe | Number of RRC connection request attempts that are considered as reattempts for establishment cause Delay Tolerant Access from NB-IoT UEs, per NPRACH Coverage Enhancement (CE) level. PDF ranges: [0]: CE level = 0 [1]: CE level = 1 [2]: CE level = 2 Counter category: Type: Traffic, Area: Accessibility, Scenario: RRC Connection Establishment Type: KPI, Area: Accessibility, Scenario: Initial RRC Establishment Success Rate Condition:Stepped at reception of RRC message RRC Connection Request with Establishment cause Delay Tolerant Access. | numeric(18,0) | SUM | SUM | pmRrcConnEstabAttReattDtaCe |  | VECTOR | Y | 1
DC_E_ERBS_NBIOTCELL_V | pmUeCtxtRelAbnormalEnbCdtCe | Total number of abnormal UE Context Releases initiated by the eNodeB due to: - cell down time (initiated automatically or by manual intervention) or - automated UE recovery. PDF ranges: [0]: CE level = 0 [1]: CE level = 1 [2]: CE level = 2 Counter category: Type: Traffic, Area: Retainability, Scenario: UE Context Release Condition:Stepped for each UE that is released due to cell down time (initiated automatically or by manual intervention) or due to automated UE recovery. | numeric(18,0) | SUM | SUM | pmUeCtxtRelAbnormalEnbCdtCe |  | VECTOR | Y | 1
DC_E_ERBS_NBIOTCELL_V | pmRrcConnEstabAttMosCe | Number of RRC connection request attempts with establishment cause Mobile Originating Signaling from NB-IoT UEs, per NPRACH Coverage Enhancement (CE) level. PDF ranges: [0]: CE level = 0 [1]: CE level = 1 [2]: CE level = 2 Counter category: Type: Traffic, Area: Accessibility, Scenario: RRC Connection Establishment Type: KPI, Area: Accessibility, Scenario: Initial RRC Establishment Success Rate Condition:Stepped at reception of RRC message RRC Connection Request with Establishment cause Mobile Originating Signaling. | numeric(18,0) | SUM | SUM | pmRrcConnEstabAttMosCe |  | VECTOR | Y | 1
DC_E_ERBS_NBIOTCELL_V | pmRrcConnEstabAttReattMtaCe | Number of RRC connection request attempts that are considered as reattempts for establishment cause Mobile Terminating Access from NB-IoT UEs, per NPRACH Coverage Enhancement (CE) level. PDF ranges: [0]: CE level = 0 [1]: CE level = 1 [2]: CE level = 2 Counter category: Type: Traffic, Area: Accessibility, Scenario: RRC Connection Establishment Type: KPI, Area: Accessibility, Scenario: Initial RRC Establishment Success Rate Condition:Stepped at reception of RRC message RRC Connection Request with Establishment cause Mobile Terminating Access. | numeric(18,0) | SUM | SUM | pmRrcConnEstabAttReattMtaCe |  | VECTOR | Y | 1
DC_E_ERBS_GTPPATH | pmEchoRespNotRcvd | Number of missing echo responses. Counter category: Type: Traffic, Area: Integrity, Scenario: GTP-U Supervision Condition:An echo response message has not been received, or has been received but not accepted. | numeric(18,0) | SUM | SUM | pmEchoRespNotRcvd |  | PEG | Y | 1
DC_E_ERBS_EUTRANCELLTDD_V | pmRadioUeRepTm4Rank2PmiDistr | Precoding Matrix Indicator (PMI) reported by UE using transmission mode 4 with reported rank = 2. PDF ranges: [0]: UE reported PMI index is equal to 0 [1]: UE reported PMI index is equal to 1 [2]: UE reported PMI index is equal to 2 [3]: UE reported PMI index is equal to 3 [4]: UE reported PMI index is equal to 4 [5]: UE reported PMI index is equal to 5 [6]: UE reported PMI index is equal to 6 [7]: UE reported PMI index is equal to 7 [8]: UE reported PMI index is equal to 8 [9]: UE reported PMI index is equal to 9 [10]: UE reported PMI index is equal to 10 [11]: UE reported PMI index is equal to 11 [12]: UE reported PMI index is equal to 12 [13]: UE reported PMI index is equal to 13 [14]: UE reported PMI index is equal to 14 [15]: UE reported PMI index is equal to 15 Counter category: Type: Traffic, Area: Integrity, Scenario: UE Measurements Condition:Stepped when a PMI report is received from a UE. | numeric(18,0) | SUM | SUM | pmRadioUeRepTm4Rank2PmiDistr |  | VECTOR | Y | 1
DC_E_ERBS_EUTRANCELLTDD_V | pmRadioUeRepTm4Rank4PmiDistr | Precoding Matrix Indicator (PMI) reported by UE using transmission mode 4 with reported rank = 4. PDF ranges: [0]: UE reported PMI index is equal to 0 [1]: UE reported PMI index is equal to 1 [2]: UE reported PMI index is equal to 2 [3]: UE reported PMI index is equal to 3 [4]: UE reported PMI index is equal to 4 [5]: UE reported PMI index is equal to 5 [6]: UE reported PMI index is equal to 6 [7]: UE reported PMI index is equal to 7 [8]: UE reported PMI index is equal to 8 [9]: UE reported PMI index is equal to 9 [10]: UE reported PMI index is equal to 10 [11]: UE reported PMI index is equal to 11 [12]: UE reported PMI index is equal to 12 [13]: UE reported PMI index is equal to 13 [14]: UE reported PMI index is equal to 14 [15]: UE reported PMI index is equal to 15 Counter category: Type: Traffic, Area: Integrity, Scenario: UE Measurements Condition:Stepped when a PMI report is received from a UE. | numeric(18,0) | SUM | SUM | pmRadioUeRepTm4Rank4PmiDistr |  | VECTOR | Y | 1
DC_E_ERBS_EUTRANCELLTDD_V | pmPrbUsedMimoLayersUlDistr | Distribution of uplink utilized PRB pairs in terms of different number of co-scheduled UL MU MIMO layers. Note that [8] to [15] are reserved to support 16 layers. PDF ranges: [0]: Number of PRB pairs scheduled with one layer [1]: Number of PRB pairs scheduled with two layers ... [15]: Number of PRB pairs scheduled with sixteen layers Compressed: True Counter category: Type: Traffic, Area: Utilization, Scenario: PRB Resources Condition:Stepped for each uplink scheduling subframe. | numeric(18,0) | SUM | SUM | pmPrbUsedMimoLayersUlDistr |  | COMPRESSEDVECTOR | Y | 1
DC_E_ERBS_EUTRANCELLTDD_V | pmRadioUeRepTm4Rank1PmiDistr | Precoding Matrix Indicator (PMI) reported by UE using transmission mode 4 with reported rank = 1. PDF ranges: [0]: UE reported PMI index is equal to 0 [1]: UE reported PMI index is equal to 1 [2]: UE reported PMI index is equal to 2 [3]: UE reported PMI index is equal to 3 [4]: UE reported PMI index is equal to 4 [5]: UE reported PMI index is equal to 5 [6]: UE reported PMI index is equal to 6 [7]: UE reported PMI index is equal to 7 [8]: UE reported PMI index is equal to 8 [9]: UE reported PMI index is equal to 9 [10]: UE reported PMI index is equal to 10 [11]: UE reported PMI index is equal to 11 [12]: UE reported PMI index is equal to 12 [13]: UE reported PMI index is equal to 13 [14]: UE reported PMI index is equal to 14 [15]: UE reported PMI index is equal to 15 Counter category: Type: Traffic, Area: Integrity, Scenario: UE Measurements Condition:Stepped when a PMI report is received from a UE. | numeric(18,0) | SUM | SUM | pmRadioUeRepTm4Rank1PmiDistr |  | VECTOR | Y | 1
DC_E_ERBS_EUTRANCELLTDD_V | pmRadioUeRepTm4Rank3PmiDistr | Precoding Matrix Indicator (PMI) reported by UE using transmission mode 4 with reported rank = 3. PDF ranges: [0]: UE reported PMI index is equal to 0 [1]: UE reported PMI index is equal to 1 [2]: UE reported PMI index is equal to 2 [3]: UE reported PMI index is equal to 3 [4]: UE reported PMI index is equal to 4 [5]: UE reported PMI index is equal to 5 [6]: UE reported PMI index is equal to 6 [7]: UE reported PMI index is equal to 7 [8]: UE reported PMI index is equal to 8 [9]: UE reported PMI index is equal to 9 [10]: UE reported PMI index is equal to 10 [11]: UE reported PMI index is equal to 11 [12]: UE reported PMI index is equal to 12 [13]: UE reported PMI index is equal to 13 [14]: UE reported PMI index is equal to 14 [15]: UE reported PMI index is equal to 15 Counter category: Type: Traffic, Area: Integrity, Scenario: UE Measurements Condition:Stepped when a PMI report is received from a UE. | numeric(18,0) | SUM | SUM | pmRadioUeRepTm4Rank3PmiDistr |  | VECTOR | Y | 1
DC_E_ERBS_EUTRANCELLTDD | pmRrcConnSamp | Number of times corresponding Sum counter accumulates new samples. Associated ACC pmCounter is pmFlexRrcConnSum. Counter category: Type: Traffic, Area: Utilization, Scenario: RRC Resources Type: KPI, Area: Utilization, Scenario: RRC Connected Users Condition:Stepped when corresponding sum counter has accumulated a new sample. | numeric(18,0) | SUM | SUM | pmRrcConnSamp |  | PEG | Y | 1
DC_E_ERBS_EUTRANCELLTDD | pmUeCtxtFetchAttIntraEnbHoIn | Number of UE Context Fetch Request messages received in target cell during intra eNodeB handover execution. Counter category: Type: Traffic, Area: Retainability, Scenario: RRC Connection Re-establishment Condition:RRE target eNodeB received RRC Connection Reestablishment message. It triggers UE Context Fetch procedure. UE Context Fetch Request message is received in handover target cell during intra eNodeB handover execution. | numeric(18,0) | SUM | SUM | pmUeCtxtFetchAttIntraEnbHoIn |  | PEG | Y | 1
DC_E_ERBS_EUTRANCELLTDD | pmUeCtxtFetchAttX2HoIn | Number of UE Context Fetch Request messages received in target cell during X2 handover execution. Counter category: Type: Traffic, Area: Retainability, Scenario: RRC Connection Re-establishment Condition:RRE target eNodeB received RRC Connection Reestablishment message. It triggers UE Context Fetch procedure. UE Context Fetch Request message is received in handover target cell during X2 handover execution. | numeric(18,0) | SUM | SUM | pmUeCtxtFetchAttX2HoIn |  | PEG | Y | 1
DC_E_ERBS_EUTRANCELLTDD | pmUeCtxtFetchSuccIntraEnbHoIn | Number of UE Context Fetch procedures successfully completed in target cell during intra eNodeB handover execution. Counter category: Type: Traffic, Area: Retainability, Scenario: RRC Connection Re-establishment Condition:RRE target eNodeB received RRC Connection Reestablishment message. It triggers UE Context Fetch procedure. UE Context Fetch Request message is received in handover target cell during intra eNodeB handover execution. Handover target eNodeB responds to request successfully. | numeric(18,0) | SUM | SUM | pmUeCtxtFetchSuccIntraEnbHoIn |  | PEG | Y | 1
DC_E_ERBS_EUTRANCELLTDD | pmUeCtxtFetchSuccX2HoIn | Number of UE Context Fetch procedures successfully completed in target cell during X2 handover execution. Counter category: Type: Traffic, Area: Retainability, Scenario: RRC Connection Re-establishment Condition:RRE target eNodeB received RRC Connection Reestablishment message. It triggers UE Context Fetch procedure. UE Context Fetch Request message is received in handover target cell during X2 handover execution. Handover target eNodeB responds to request successfully. | numeric(18,0) | SUM | SUM | pmUeCtxtFetchSuccX2HoIn |  | PEG | Y | 1
DC_E_ERBS_EVENTS_EUTRANCELLFDD | pmEbsRbsErabEstabAttAddedQci | Deprecated since L20.Q1/20.Q3: Description: The total number of added E-RAB Establishment attempts per QCI. Added E-RABs are all E-RABs present in S1 message E-RAB Setup Request. Trigger: Shall be stepped for each E-RAB Establishment attempt per QCI at reception of S1-AP message E-RAB Setup Request. | numeric(18,0) | SUM | SUM | pmEbsRbsErabEstabAttAddedQci |  | PEG | Y | 0
DC_E_ERBS_EVENTS_EUTRANCELLFDD | pmEbsRbsErabEstabAttInitQci | Deprecated since L20.Q1/20.Q3: Description: The total number of initial E-RAB Establishment attempts per QCI. Initial E-RABs are all E-RABs present in the S1 message Initial Context Setup Request. Trigger: Shall be stepped for each E-RAB Establishment attempt per QCI at reception of S1-AP message Initial Context Setup Request. | numeric(18,0) | SUM | SUM | pmEbsRbsErabEstabAttInitQci |  | PEG | Y | 0
DC_E_ERBS_EVENTS_EUTRANCELLFDD | pmEbsRbsErabEstabSuccAddedQci | Deprecated since L20.Q1/20.Q3: Description: The total number of successful additional E-RAB setup per QCI. Trigger: Shall be stepped for each successful E-RAB Establishment attempt per QCI at transmission of S1-AP message E-RAB Setup Response. | numeric(18,0) | SUM | SUM | pmEbsRbsErabEstabSuccAddedQci |  | PEG | Y | 0
DC_E_ERBS_EVENTS_EUTRANCELLFDD | pmEbsRbsErabRelAbnormalEnbActQci | Deprecated since L20.Q1/20.Q3: Description: The total number of active E-RABs released abnormally per cell per QCI for requests initiated by eNB (per cell per QCI). , except active E-RABs released due to successful HO. An E-RAB is considered to be active when there are data in the DL or UL queues for the E-RAB. Trigger: The bin is stepped for each released active E-RAB that maps to a certain QCI when the release is triggered by an E-RAB Release Indication, UE Context Release Request or Reset message and has a internal abnormal cause code, except active E-RABs released due to a successful HO. In the UL case when a UE has multiple bearers co-existing and sharing the same LCG, the bearers share a single packet queue. If one of the bearers is released and there is data in the queue, the bearer's associated counter is incremented, regardless of whether or not the data belongs to the released bearer. Note. When the release cause indicates partial node restart, the actual status of the buffer is indeterminate at time of the restart therefore the bearer is instead considered active based on the latest RBS internal activity information (typically 1 second resolution), meaning that a bearer counted as "active" could have been inactive for up to 1 second. | numeric(18,0) | SUM | SUM | pmEbsRbsErabRelAbnormalEnbActQci |  | PEG | Y | 0
DC_E_ERBS_EVENTS_EUTRANCELLFDD | pmEbsRbsErabRelAbnormalEnbQci | Deprecated since L20.Q1/20.Q3: Description: The total number of E-RABs released abnormally per cell per QCI for requests initiated by eNB. Trigger: The bin is stepped for each released E-RAB that maps to a certain QCI when the release is triggered by an UE CONTEXT RELEASE REQUEST message and has an internal abnormal cause code and with the pre-condition that the Initial Context Establishment procedure must first have been successfully completed. | numeric(18,0) | SUM | SUM | pmEbsRbsErabRelAbnormalEnbQci |  | PEG | Y | 0
DC_E_ERBS_EVENTS_EUTRANCELLFDD | pmEbsRbsErabRelAbnormalMmeActQci | Deprecated since L20.Q1/20.Q3: Description: The total number of E-RAB Releases (per cell per QCI) initiated by the MME considered as abnormal. The counter is stepped if data was lost in either the UL or DL buffers. Compressed PDF [0]: N/A [1]: Abnormal active E-RAB releases for E-RABs with QCI 1 .... [255] : Abnormal active E-RAB releases for E-RABs with QCI 255 Trigger: The bin corresponding to the QCI of the E-RAB is stepped at reception of S1 message E-RAB Release Command or UE Context Release with none of the causes Normal Release, Handover Successful, User Inactivity, Detach, CS Fallback Triggered, Inter-RAT Redirection, UE Not available for PS Service or Redirection towards 1xRTT and there was data in either the UL or DL buffer (i.e. active). The release must also have been MME initiated. In the UL case when a UE has multiple bearers co-existing and sharing the same LCG, the bearers share a single packet queue. If one of the bearers is released and there is data in the queue, the bearer's associated counter is incremented, regardless of whether or not the data belongs to the released bearer. | numeric(18,0) | SUM | SUM | pmEbsRbsErabRelAbnormalMmeActQci |  | PEG | Y | 0
DC_E_ERBS_EVENTS_EUTRANCELLFDD | pmEbsRbsErabRelMmeQci | Deprecated since L20.Q1/20.Q3: Description: The total number of E-RAB Releases (per cell per QCI) initiated by the MME excluding successful handover. The counter is stepped regardless of whether data was or was not lost in UL/DL buffers. Trigger: The corresponding QCI bin is stepped for each released E-RAB at reception of S1 message E-RAB Release Command or UE Context Release Command (except if the cause was successful handover) and with the pre-condition that the Initial Context Establishment procedure must first have been successfully completed. The release must also have been MME initiated. | numeric(18,0) | SUM | SUM | pmEbsRbsErabRelMmeQci |  | PEG | Y | 0
DC_E_ERBS_EVENTS_EUTRANCELLFDD | pmEbsRbsErabRelNormalEnbActQci | Deprecated since L20.Q1/20.Q3: Description: The total number of normal E-RAB Releases per cell initiated by the eNB and that there was data in either the UL or DL buffer (i.e. active). Trigger: If there was data in the buffer at the time of release, then stepped at reception of S1 message E-RAB Release Command or UE Context Release Command when internal cause codes considered normal (User Inactivity, Inter-RAT redirection, CS Fallback Triggered) when the RBS initiated the release. In the UL case when a UE has multiple bearers co-existing and sharing the same LCG, the bearers share a single packet queue. If one of the bearers is released and there is data in the queue, the bearer's associated counter is incremented, regardless of whether or not the data belongs to the released bearer. | numeric(18,0) | SUM | SUM | pmEbsRbsErabRelNormalEnbActQci |  | PEG | Y | 0
DC_E_ERBS_EVENTS_EUTRANCELLFDD | pmEbsRbsRrcConnEstabAttDta | Description: The total number of RRC Connection Request attempts with Establishment Cause Delay Tolerant Access. Trigger: Stepped at reception of every RRC message RRC Connection Request with Establishment Cause Delay Tolerant Access. | numeric(18,0) | SUM | SUM | pmEbsRbsRrcConnEstabAttDta |  | PEG | Y | 1
DC_E_ERBS_EVENTS_EUTRANCELLFDD | pmEbsRbsRrcConnEstabAttEm | Description: The total number of RRC Connection Request attempts with establishment cause emergency. Trigger: Stepped at reception of RRC message RRC Connection Request with Establishment cause Emergency. | numeric(18,0) | SUM | SUM | pmEbsRbsRrcConnEstabAttEm |  | PEG | Y | 1
DC_E_ERBS_EVENTS_EUTRANCELLFDD | pmEbsRbsRrcConnEstabAttEtc | Description: The total number of RRC Connection Request attempts with unsupported Establishment cause. Trigger: Stepped at reception of RRC message RRC Connection Request with unsupported Establishment cause. | numeric(18,0) | SUM | SUM | pmEbsRbsRrcConnEstabAttEtc |  | PEG | Y | 1
DC_E_ERBS_EVENTS_EUTRANCELLFDD | pmEbsRbsRrcConnEstabAttMod | Description: The total number of RRC Connection Request attempts with Establishment cause Mobile Originating Data. Trigger: Stepped at reception of RRC message RRC Connection Request with Establishment cause Mobile Originating Data. | numeric(18,0) | SUM | SUM | pmEbsRbsRrcConnEstabAttMod |  | PEG | Y | 1
DC_E_ERBS_EVENTS_EUTRANCELLFDD | pmEbsRbsRrcConnEstabAttMos | Description: The total number of RRC Connection Request attempts with Establishment cause Mobile Originating Signaling. Trigger: Stepped at reception of RRC message RRC Connection Request with Establishment cause Mobile Originating Signaling.+E513I513D513:M513D513:M513I513D513:M513C513:M513I513D513:M513B513:M513I513D513:M513A513:M513 | numeric(18,0) | SUM | SUM | pmEbsRbsRrcConnEstabAttMos |  | PEG | Y | 1
DC_E_ERBS_EVENTS_EUTRANCELLFDD | pmEbsRbsRrcConnEstabAttMta | Description: The total number of RRC Connection Request attempts with Establishment cause Mobile Terminating Access. Trigger: Stepped at reception of RRC message RRC Connection Request with Establishment cause Mobile Terminating Access. | numeric(18,0) | SUM | SUM | pmEbsRbsRrcConnEstabAttMta |  | PEG | Y | 1
DC_E_ERBS_EVENTS_EUTRANCELLFDD | pmEbsRbsRrcConnEstabSuccDta | Description: The total number of successful RRC Connection Establishments for Establishment Cause Delay Tolerant Access. Trigger: Stepped at reception of RRC message RRC Connection Setup Complete if the corresponding RRC Connection Request had Establishment Cause Delay Tolerant Access. | numeric(18,0) | SUM | SUM | pmEbsRbsRrcConnEstabSuccDta |  | PEG | Y | 1
DC_E_ERBS_EVENTS_EUTRANCELLFDD | pmEbsRbsRrcConnEstabSuccEm | Description: The total number of successful RRC Connection Establishments for Establishment cause Emergency. Trigger: Stepped at reception of RRC message RRC Connection Setup Complete if the corresponding RRC Connection Request had Establishment cause Emergency. | numeric(18,0) | SUM | SUM | pmEbsRbsRrcConnEstabSuccEm |  | PEG | Y | 1
DC_E_ERBS_EVENTS_EUTRANCELLFDD | pmEbsRbsRrcConnEstabSuccHpa | Description: The total number of successful RRC Connection Establishments for Establishment cause High Priority. Trigger: Stepped at reception of RRC message RRC Connection Setup Complete if the corresponding RRC Connection Request had Establishment cause High Priority. | numeric(18,0) | SUM | SUM | pmEbsRbsRrcConnEstabSuccHpa |  | PEG | Y | 1
DC_E_ERBS_EVENTS_EUTRANCELLFDD | pmEbsRbsRrcConnEstabSuccMod | Description: The total number of successful RRC Connection Establishments for Establishment cause Mobile Originating Data. Trigger: Stepped at reception of RRC message RRC Connection Setup Complete if the corresponding RRC Connection Request had Establishment cause Mobile Originating Data. | numeric(18,0) | SUM | SUM | pmEbsRbsRrcConnEstabSuccMod |  | PEG | Y | 1
DC_E_ERBS_EVENTS_EUTRANCELLFDD | pmEbsRbsRrcConnEstabSuccMos | Description: The total number of successful RRC Connection Establishments for Establishment cause Mobile Originating Signaling. Trigger: Stepped at reception of RRC message RRC Connection Setup Complete if the corresponding RRC Connection Request had Establishment cause Mobile Originating Signaling. | numeric(18,0) | SUM | SUM | pmEbsRbsRrcConnEstabSuccMos |  | PEG | Y | 1
DC_E_ERBS_EVENTS_EUTRANCELLFDD | pmEbsRbsRrcConnEstabSuccMta | Description: The total number of successful RRC Connection Establishments for Establishment cause Mobile Terminating Access. Trigger: Stepped at reception of RRC message RRC Connection Setup Complete if the corresponding RRC Connection Request had Establishment cause Mobile Terminating Access. | numeric(18,0) | SUM | SUM | pmEbsRbsRrcConnEstabSuccMta |  | PEG | Y | 1
DC_E_ERBS_EVENTS_EUTRANCELLFDD | pmEbsRbsRrcConnReconfAtt | Description: Number of RRC connection reconfiguration attempts. Trigger: At the transmission of RRCConnectionReconfiguration message. | numeric(18,0) | SUM | SUM | pmEbsRbsRrcConnReconfAtt |  | PEG | Y | 1
DC_E_ERBS_EVENTS_EUTRANCELLFDD | pmEbsRbsRrcConnReconfSucc | Description: Number of successful RRC connection reconfiguration attempts. Trigger: When RRCConnectionReconfigurationComplete is received succeeding transmission of RRCConnectionReconfiguration message. | numeric(18,0) | SUM | SUM | pmEbsRbsRrcConnReconfSucc |  | PEG | Y | 1
DC_E_ERBS_EVENTS_EUTRANCELLFDD | pmEbsRbsRrcConnReestAtt | Description: The number of RRC Connection Reestablishment attempts. Trigger: A RRC Connection Reestablishment Request message is received. | numeric(18,0) | SUM | SUM | pmEbsRbsRrcConnReestAtt |  | PEG | Y | 1
DC_E_ERBS_EVENTS_EUTRANCELLFDD | pmEbsRbsRrcConnReestSucc | Description: The number of successful RRC Connection Reestablishments. Trigger: A RRC Connection Reestablishment Complete messages is received. | numeric(18,0) | SUM | SUM | pmEbsRbsRrcConnReestSucc |  | PEG | Y | 1
DC_E_ERBS_EVENTS_EUTRANCELLFDD | pmEbsRbsUeCtxtRelAbnormalEnb | Description: The total number of abnormal UE Contexts Releases triggered by RBS. Trigger: Stepped at reception of S1 message UE Context Release Command with internal cause codes considered abnormal (Radio Connection with UE is lost, Handover failure for the UE, UE pre-emption) when the RBS initiated the release. It can also be stepped at transmission of UE Context Release Request or Reset message by the RBS, or when a cell owned by that RBS is disabled (and that leads to internal RBS UE Context Release). | numeric(18,0) | SUM | SUM | pmEbsRbsUeCtxtRelAbnormalEnb |  | PEG | Y | 1
DC_E_ERBS_EVENTS_EUTRANCELLFDD | pmEbsRbsUeCtxtRelMme | Description: The total number of UE Context Releases initiated by the MME excluding successful handover. The counter is stepped regardless of whether data was or was not lost in UL/DL buffers. Trigger: Stepped at reception of S1 message UE Context Release Command (except if the cause was successful handover) and the release is MME initiated. | numeric(18,0) | SUM | SUM | pmEbsRbsUeCtxtRelMme |  | PEG | Y | 1
DC_E_ERBS_EVENTS_EUTRANCELLFDD | pmEbsRbsUeCtxtRelNormalEnb | Description: The total number of normal UE Context Releases triggered by RBS. The counter is stepped regardless of whether data was or was not lost in UL/DL buffers. Trigger: Stepped at reception of S1 message UE Context Release Command when internal cause codes considered normal (Successful Handover, User Inactivity, Inter-RAT redirection, CS Fallback Triggered) when the RBS initiated the release. | numeric(18,0) | SUM | SUM | pmEbsRbsUeCtxtRelNormalEnb |  | PEG | Y | 1
DC_E_ERBS_EVENTS_EUTRANCELLTDD | pmEbsRbsErabEstabAttAddedQci | Deprecated since L20.Q1/20.Q3: Description: The total number of added E-RAB Establishment attempts per QCI. Added E-RABs are all E-RABs present in S1 message E-RAB Setup Request. Trigger: Shall be stepped for each E-RAB Establishment attempt per QCI at reception of S1-AP message E-RAB Setup Request. | numeric(18,0) | SUM | SUM | pmEbsRbsErabEstabAttAddedQci |  | PEG | Y | 0
DC_E_ERBS_EVENTS_EUTRANCELLTDD | pmEbsRbsErabEstabAttInitQci | Deprecated since L20.Q1/20.Q3: Description: The total number of initial E-RAB Establishment attempts per QCI. Initial E-RABs are all E-RABs present in the S1 message Initial Context Setup Request. Trigger: Shall be stepped for each E-RAB Establishment attempt per QCI at reception of S1-AP message Initial Context Setup Request. | numeric(18,0) | SUM | SUM | pmEbsRbsErabEstabAttInitQci |  | PEG | Y | 0
DC_E_ERBS_EVENTS_EUTRANCELLTDD | pmEbsRbsErabEstabSuccAddedQci | Deprecated since L20.Q1/20.Q3: Description: The total number of successful additional E-RAB setup per QCI. Trigger: Shall be stepped for each successful E-RAB Establishment attempt per QCI at transmission of S1-AP message E-RAB Setup Response. | numeric(18,0) | SUM | SUM | pmEbsRbsErabEstabSuccAddedQci |  | PEG | Y | 0
DC_E_ERBS_EVENTS_EUTRANCELLTDD | pmEbsRbsErabRelAbnormalEnbActQci | Deprecated since L20.Q1/20.Q3: Description: The total number of active E-RABs released abnormally per cell per QCI for requests initiated by eNB (per cell per QCI). , except active E-RABs released due to successful HO. An E-RAB is considered to be active when there are data in the DL or UL queues for the E-RAB. Trigger: The bin is stepped for each released active E-RAB that maps to a certain QCI when the release is triggered by an E-RAB Release Indication, UE Context Release Request or Reset message and has a internal abnormal cause code, except active E-RABs released due to a successful HO. In the UL case when a UE has multiple bearers co-existing and sharing the same LCG, the bearers share a single packet queue. If one of the bearers is released and there is data in the queue, the bearer's associated counter is incremented, regardless of whether or not the data belongs to the released bearer. Note. When the release cause indicates partial node restart, the actual status of the buffer is indeterminate at time of the restart therefore the bearer is instead considered active based on the latest RBS internal activity information (typically 1 second resolution), meaning that a bearer counted as "active" could have been inactive for up to 1 second. | numeric(18,0) | SUM | SUM | pmEbsRbsErabRelAbnormalEnbActQci |  | PEG | Y | 0
DC_E_ERBS_EVENTS_EUTRANCELLTDD | pmEbsRbsErabRelAbnormalEnbQci | Deprecated since L20.Q1/20.Q3: Description: The total number of E-RABs released abnormally per cell per QCI for requests initiated by eNB. Trigger: The bin is stepped for each released E-RAB that maps to a certain QCI when the release is triggered by an UE CONTEXT RELEASE REQUEST message and has an internal abnormal cause code and with the pre-condition that the Initial Context Establishment procedure must first have been successfully completed. | numeric(18,0) | SUM | SUM | pmEbsRbsErabRelAbnormalEnbQci |  | PEG | Y | 0
DC_E_ERBS_EVENTS_EUTRANCELLTDD | pmEbsRbsErabRelAbnormalMmeActQci | Deprecated since L20.Q1/20.Q3: Description: The total number of E-RAB Releases (per cell per QCI) initiated by the MME considered as abnormal. The counter is stepped if data was lost in either the UL or DL buffers. Compressed PDF [0]: N/A [1]: Abnormal active E-RAB releases for E-RABs with QCI 1 .... [255] : Abnormal active E-RAB releases for E-RABs with QCI 255 Trigger: The bin corresponding to the QCI of the E-RAB is stepped at reception of S1 message E-RAB Release Command or UE Context Release with none of the causes Normal Release, Handover Successful, User Inactivity, Detach, CS Fallback Triggered, Inter-RAT Redirection, UE Not available for PS Service or Redirection towards 1xRTT and there was data in either the UL or DL buffer (i.e. active). The release must also have been MME initiated. In the UL case when a UE has multiple bearers co-existing and sharing the same LCG, the bearers share a single packet queue. If one of the bearers is released and there is data in the queue, the bearer's associated counter is incremented, regardless of whether or not the data belongs to the released bearer. | numeric(18,0) | SUM | SUM | pmEbsRbsErabRelAbnormalMmeActQci |  | PEG | Y | 0
DC_E_ERBS_EVENTS_EUTRANCELLTDD | pmEbsRbsErabRelMmeQci | Deprecated since L20.Q1/20.Q3: Description: The total number of E-RAB Releases (per cell per QCI) initiated by the MME excluding successful handover. The counter is stepped regardless of whether data was or was not lost in UL/DL buffers. Trigger: The corresponding QCI bin is stepped for each released E-RAB at reception of S1 message E-RAB Release Command or UE Context Release Command (except if the cause was successful handover) and with the pre-condition that the Initial Context Establishment procedure must first have been successfully completed. The release must also have been MME initiated. | numeric(18,0) | SUM | SUM | pmEbsRbsErabRelMmeQci |  | PEG | Y | 0
DC_E_ERBS_EVENTS_EUTRANCELLTDD | pmEbsRbsErabRelNormalEnbActQci | Deprecated since L20.Q1/20.Q3: Description: The total number of normal E-RAB Releases per cell initiated by the eNB and that there was data in either the UL or DL buffer (i.e. active). Trigger: If there was data in the buffer at the time of release, then stepped at reception of S1 message E-RAB Release Command or UE Context Release Command when internal cause codes considered normal (User Inactivity, Inter-RAT redirection, CS Fallback Triggered) when the RBS initiated the release. In the UL case when a UE has multiple bearers co-existing and sharing the same LCG, the bearers share a single packet queue. If one of the bearers is released and there is data in the queue, the bearer's associated counter is incremented, regardless of whether or not the data belongs to the released bearer. | numeric(18,0) | SUM | SUM | pmEbsRbsErabRelNormalEnbActQci |  | PEG | Y | 0
DC_E_ERBS_EVENTS_EUTRANCELLTDD | pmEbsRbsRrcConnEstabAttDta | Description: The total number of RRC Connection Request attempts with Establishment Cause Delay Tolerant Access. Trigger: Stepped at reception of every RRC message RRC Connection Request with Establishment Cause Delay Tolerant Access. | numeric(18,0) | SUM | SUM | pmEbsRbsRrcConnEstabAttDta |  | PEG | Y | 1
DC_E_ERBS_EVENTS_EUTRANCELLTDD | pmEbsRbsRrcConnEstabAttEm | Description: The total number of RRC Connection Request attempts with establishment cause emergency. Trigger: Stepped at reception of RRC message RRC Connection Request with Establishment cause Emergency. | numeric(18,0) | SUM | SUM | pmEbsRbsRrcConnEstabAttEm |  | PEG | Y | 1
DC_E_ERBS_EVENTS_EUTRANCELLTDD | pmEbsRbsRrcConnEstabAttEtc | Description: The total number of RRC Connection Request attempts with unsupported Establishment cause. Trigger: Stepped at reception of RRC message RRC Connection Request with unsupported Establishment cause. | numeric(18,0) | SUM | SUM | pmEbsRbsRrcConnEstabAttEtc |  | PEG | Y | 1
DC_E_ERBS_EVENTS_EUTRANCELLTDD | pmEbsRbsRrcConnEstabAttMod | Description: The total number of RRC Connection Request attempts with Establishment cause Mobile Originating Data. Trigger: Stepped at reception of RRC message RRC Connection Request with Establishment cause Mobile Originating Data. | numeric(18,0) | SUM | SUM | pmEbsRbsRrcConnEstabAttMod |  | PEG | Y | 1
DC_E_ERBS_EVENTS_EUTRANCELLTDD | pmEbsRbsRrcConnEstabAttMos | Description: The total number of RRC Connection Request attempts with Establishment cause Mobile Originating Signaling. Trigger: Stepped at reception of RRC message RRC Connection Request with Establishment cause Mobile Originating Signaling.+E513I513D513:M513D513:M513I513D513:M513C513:M513I513D513:M513B513:M513I513D513:M513A513:M513 | numeric(18,0) | SUM | SUM | pmEbsRbsRrcConnEstabAttMos |  | PEG | Y | 1
DC_E_ERBS_EVENTS_EUTRANCELLTDD | pmEbsRbsRrcConnEstabAttMta | Description: The total number of RRC Connection Request attempts with Establishment cause Mobile Terminating Access. Trigger: Stepped at reception of RRC message RRC Connection Request with Establishment cause Mobile Terminating Access. | numeric(18,0) | SUM | SUM | pmEbsRbsRrcConnEstabAttMta |  | PEG | Y | 1
DC_E_ERBS_EVENTS_EUTRANCELLTDD | pmEbsRbsRrcConnEstabSuccDta | Description: The total number of successful RRC Connection Establishments for Establishment Cause Delay Tolerant Access. Trigger: Stepped at reception of RRC message RRC Connection Setup Complete if the corresponding RRC Connection Request had Establishment Cause Delay Tolerant Access. | numeric(18,0) | SUM | SUM | pmEbsRbsRrcConnEstabSuccDta |  | PEG | Y | 1
DC_E_ERBS_EVENTS_EUTRANCELLTDD | pmEbsRbsRrcConnEstabSuccEm | Description: The total number of successful RRC Connection Establishments for Establishment cause Emergency. Trigger: Stepped at reception of RRC message RRC Connection Setup Complete if the corresponding RRC Connection Request had Establishment cause Emergency. | numeric(18,0) | SUM | SUM | pmEbsRbsRrcConnEstabSuccEm |  | PEG | Y | 1
DC_E_ERBS_EVENTS_EUTRANCELLTDD | pmEbsRbsRrcConnEstabSuccHpa | Description: The total number of successful RRC Connection Establishments for Establishment cause High Priority. Trigger: Stepped at reception of RRC message RRC Connection Setup Complete if the corresponding RRC Connection Request had Establishment cause High Priority. | numeric(18,0) | SUM | SUM | pmEbsRbsRrcConnEstabSuccHpa |  | PEG | Y | 1
DC_E_ERBS_EVENTS_EUTRANCELLTDD | pmEbsRbsRrcConnEstabSuccMod | Description: The total number of successful RRC Connection Establishments for Establishment cause Mobile Originating Data. Trigger: Stepped at reception of RRC message RRC Connection Setup Complete if the corresponding RRC Connection Request had Establishment cause Mobile Originating Data. | numeric(18,0) | SUM | SUM | pmEbsRbsRrcConnEstabSuccMod |  | PEG | Y | 1
DC_E_ERBS_EVENTS_EUTRANCELLTDD | pmEbsRbsRrcConnEstabSuccMos | Description: The total number of successful RRC Connection Establishments for Establishment cause Mobile Originating Signaling. Trigger: Stepped at reception of RRC message RRC Connection Setup Complete if the corresponding RRC Connection Request had Establishment cause Mobile Originating Signaling. | numeric(18,0) | SUM | SUM | pmEbsRbsRrcConnEstabSuccMos |  | PEG | Y | 1
DC_E_ERBS_EVENTS_EUTRANCELLTDD | pmEbsRbsRrcConnEstabSuccMta | Description: The total number of successful RRC Connection Establishments for Establishment cause Mobile Terminating Access. Trigger: Stepped at reception of RRC message RRC Connection Setup Complete if the corresponding RRC Connection Request had Establishment cause Mobile Terminating Access. | numeric(18,0) | SUM | SUM | pmEbsRbsRrcConnEstabSuccMta |  | PEG | Y | 1
DC_E_ERBS_EVENTS_EUTRANCELLTDD | pmEbsRbsRrcConnReconfAtt | Description: Number of RRC connection reconfiguration attempts. Trigger: At the transmission of RRCConnectionReconfiguration message. | numeric(18,0) | SUM | SUM | pmEbsRbsRrcConnReconfAtt |  | PEG | Y | 1
DC_E_ERBS_EVENTS_EUTRANCELLTDD | pmEbsRbsRrcConnReconfSucc | Description: Number of successful RRC connection reconfiguration attempts. Trigger: When RRCConnectionReconfigurationComplete is received succeeding transmission of RRCConnectionReconfiguration message. | numeric(18,0) | SUM | SUM | pmEbsRbsRrcConnReconfSucc |  | PEG | Y | 1
DC_E_ERBS_EVENTS_EUTRANCELLTDD | pmEbsRbsRrcConnReestAtt | Description: The number of RRC Connection Reestablishment attempts. Trigger: A RRC Connection Reestablishment Request message is received. | numeric(18,0) | SUM | SUM | pmEbsRbsRrcConnReestAtt |  | PEG | Y | 1
DC_E_ERBS_EVENTS_EUTRANCELLTDD | pmEbsRbsRrcConnReestSucc | Description: The number of successful RRC Connection Reestablishments. Trigger: A RRC Connection Reestablishment Complete messages is received. | numeric(18,0) | SUM | SUM | pmEbsRbsRrcConnReestSucc |  | PEG | Y | 1
DC_E_ERBS_EVENTS_EUTRANCELLTDD | pmEbsRbsUeCtxtRelAbnormalEnb | Description: The total number of abnormal UE Contexts Releases triggered by RBS. Trigger: Stepped at reception of S1 message UE Context Release Command with internal cause codes considered abnormal (Radio Connection with UE is lost, Handover failure for the UE, UE pre-emption) when the RBS initiated the release. It can also be stepped at transmission of UE Context Release Request or Reset message by the RBS, or when a cell owned by that RBS is disabled (and that leads to internal RBS UE Context Release). | numeric(18,0) | SUM | SUM | pmEbsRbsUeCtxtRelAbnormalEnb |  | PEG | Y | 1
DC_E_ERBS_EVENTS_EUTRANCELLTDD | pmEbsRbsUeCtxtRelMme | Description: The total number of UE Context Releases initiated by the MME excluding successful handover. The counter is stepped regardless of whether data was or was not lost in UL/DL buffers. Trigger: Stepped at reception of S1 message UE Context Release Command (except if the cause was successful handover) and the release is MME initiated. | numeric(18,0) | SUM | SUM | pmEbsRbsUeCtxtRelMme |  | PEG | Y | 1
DC_E_ERBS_EVENTS_EUTRANCELLTDD | pmEbsRbsUeCtxtRelNormalEnb | Description: The total number of normal UE Context Releases triggered by RBS. The counter is stepped regardless of whether data was or was not lost in UL/DL buffers. Trigger: Stepped at reception of S1 message UE Context Release Command when internal cause codes considered normal (Successful Handover, User Inactivity, Inter-RAT redirection, CS Fallback Triggered) when the RBS initiated the release. | numeric(18,0) | SUM | SUM | pmEbsRbsUeCtxtRelNormalEnb |  | PEG | Y | 1
DC_E_ERBS_NBIOTCELL | pmNpdcchResyncAtt | Number of attempts ordered by NPDCCH to resynchronize an out-of-sync UE. Stepped when NPDCCH order is sent in DL. Counter category: Type: Traffic, Area: Utilization, Scenario: NbIoT Channel Resources Condition:Stepped after successfully sending out an NPDCCH order for resynchronizing out-of-sync UEs. | numeric(18,0) | SUM | SUM | pmNpdcchResyncAtt |  | PEG | Y | 1
DC_E_ERBS_NBIOTCELL | pmNpdcchResyncFail | Number of failed resynchronization procedures ordered by NPDCCH. Counter category: Type: Traffic, Area: Utilization, Scenario: NbIoT Channel Resources Condition:Stepped when NPDCCH resynchronization failed after the maximum number of NPDCCH ordered were transmitted. | numeric(18,0) | SUM | SUM | pmNpdcchResyncFail |  | PEG | Y | 1
DC_E_ERBS_NBIOTCELL | pmNpdcchResyncSucc | Number of successful resynchronization procedures ordered by NPDCCH. Counter category: Type: Traffic, Area: Utilization, Scenario: NbIoT Channel Resources Condition:Stepped if a raMsg3 received from a UE that was out-of-sync before the RACH, and triggered UL resynchronization over NPDCCH. | numeric(18,0) | SUM | SUM | pmNpdcchResyncSucc |  | PEG | Y | 1
DC_E_ERBS_EUTRANCELLFDD_FLEX | pmFlexRadioThpVolDl | Total volume successfully transferred on MAC level in the DL. This counter can include padding bits. Differentiated by filter parameters in MO PmFlexCounterFilter. Filter parameters LCG, ARP, QCI, and ENDC are not applicable.Stepped when matching with filter parameters in MO PmFlexCounterFilter. | numeric(18,0) | SUM | SUM | pmFlexRadioThpVolDl |  | FlexCounter | Y | 1
DC_E_ERBS_EUTRANCELLFDD_FLEX | pmFlexRadioThpVolUl | Total transferred data on MAC level in UL. This counter can include padding bits. Only applies to UEs that use this cell as their PCell or SCell. Differentiated by filter parameters in MO PmFlexCounterFilter. Filter parameters LCG, ARP, QCI, and ENDC are not applicable.Stepped when matching with filter parameters in MO PmFlexCounterFilter. | numeric(18,0) | SUM | SUM | pmFlexRadioThpVolUl |  | FlexCounter | Y | 1
DC_E_ERBS_EUTRANCELLTDD_FLEX | pmFlexRadioThpVolDl | Total volume successfully transferred on MAC level in the DL. This counter can include padding bits. Differentiated by filter parameters in MO PmFlexCounterFilter. Filter parameters LCG, ARP, QCI, and ENDC are not applicable.Stepped when matching with filter parameters in MO PmFlexCounterFilter. | numeric(18,0) | SUM | SUM | pmFlexRadioThpVolDl |  | FlexCounter | Y | 1
DC_E_ERBS_EUTRANCELLTDD_FLEX | pmFlexRadioThpVolUl | Total transferred data on MAC level in UL. This counter can include padding bits. Only applies to UEs that use this cell as their PCell or SCell. Differentiated by filter parameters in MO PmFlexCounterFilter. Filter parameters LCG, ARP, QCI, and ENDC are not applicable.Stepped when matching with filter parameters in MO PmFlexCounterFilter. | numeric(18,0) | SUM | SUM | pmFlexRadioThpVolUl |  | FlexCounter | Y | 1
DC_E_ERBS_EUTRANCELLTDD_V | pmPrbUsedMimoLayersDlDistr | Distribution of PRB pairs utilized for DL by different number of co-scheduled layers as a result of single or multi user MIMO. PDF ranges: [0]: Number of PRB pairs scheduled with one layer [1]: Number of PRB pairs scheduled with two layers ... [15]: Number of PRB pairs scheduled with sixteen layers Compressed: True Counter category: Type: Traffic, Area: Utilization, Scenario: PRB Resources Condition:Stepped when scheduling is completed and include all transmission modes applicable to the DTCH on the PDSCH. There must be a one-to-one mapping between number of codewords and number of layers. | numeric(18,0) | SUM | SUM | pmPrbUsedMimoLayersDlDistr |  | COMPRESSEDVECTOR | Y | 1
DC_E_ERBS_EUTRANCELLTDD | pmMultiUserMimoSchedPrbDl | The total number of users scheduled per PRB pair. Incremented for PRB pairs used for Dedicated Traffic Channel (DTCH) transmissions on the Physical Downlink Shared Channel (PDSCH) only. Counter category: Type: Traffic, Area: Utilization, Scenario: PRB Resources Condition:Incremented by number of scheduled users for each PDSCH scheduled PRB pair carrying DTCH data in the cell. More than one user per PRB pair for the MU-MIMO case and one user per PRB pair for all other transmissions. | numeric(18,0) | SUM | SUM | pmMultiUserMimoSchedPrbDl |  | PEG | Y | 1
DC_E_ERBS_EUTRANCELLTDD_V | pmRrcConnSubsGroupSumDistr | Sum of sample values for UEs that belong to Subscriber Group in RRC_CONNECTED mode. Shown for each Subscriber Group profile. If SubscriberGroupProfile is deleted or trigger list is changed, UE that fulfills old trigger criteria is still counted in group until bearer is set up, modified, or released. PDF ranges: [0]: SubscriberGroupProfile0 [1]: SubscriberGroupProfile1 [2]: SubscriberGroupProfile2 [3]: SubscriberGroupProfile3 [4]: SubscriberGroupProfile4 [5]: SubscriberGroupProfile5 [6]: SubscriberGroupProfile6 [7]: SubscriberGroupProfile7 [8]: SubscriberGroupProfile8 [9]: SubscriberGroupProfile9 Counter category: Type: Traffic, Area: Accessibility, Scenario: UE Population Condition:Internal level counter that maintains current number of UEs that belong to Subscriber Group in RRC_CONNECTED mode. Values are read periodically and accumulated. | numeric(18,0) | SUM | SUM | pmRrcConnSubsGroupSumDistr |  | VECTOR | Y | 1
DC_E_ERBS_NBIOTCELL_V | pmUeSessionVolUlCe1Distr | Distribution of UL data volume transferred for each UE session over S1 i/f for CE level 1. A UE session corresponds to time a UE is in RRC CONNECTED state. Number of UE sessions with an UL data volume in each of range below. PDF ranges: [0]: (0, 32] bytes [1]: (32, 64] bytes [2]: (64, 128] bytes [3]: (128, 256] bytes [4]: (256, 512] bytes [5]: (512, 1024] bytes [6]: (1, 2] kbytes [7]: (2, 4] kbytes [8]: (4, 8] kbytes [9]: (8, 16] kbytes [10]: (16, 32] kbytes [11]: (32, 64] kbytes [12]: (64, 128] kbytes [13]: (128, 256] kbytes [14]: (256, 512] kbytes [15]: (512, 1024] kbytes [16]: larger than 1024 kbytes Counter category: Type: Traffic, Area: Utilization, Scenario: Volume Condition:Appropriate bin is stepped when an RRC connection is successfully released in CE level 1. | numeric(18,0) | SUM | SUM | pmUeSessionVolUlCe1Distr |  | VECTOR | Y | 1
DC_E_ERBS_NBIOTCELL_V | pmRrcConnEstabSuccModCe | Number of successful RRC connection establishments for establishment cause Mobile Originating Data from NB-IoT UEs, per NPRACH Coverage Enhancement (CE) level. PDF ranges: [0]: CE level = 0 [1]: CE level = 1 [2]: CE level = 2 Counter category: Type: Traffic, Area: Accessibility, Scenario: RRC Connection Establishment Type: KPI, Area: Accessibility, Scenario: Initial RRC Establishment Success Rate Condition:Stepped at reception of RRC Connection Setup Complete message for an RRC connection initiated with Establishment cause Mobile Originating Data. | numeric(18,0) | SUM | SUM | pmRrcConnEstabSuccModCe |  | VECTOR | Y | 1
DC_E_ERBS_NBIOTCELL_V | pmRaAttTaDistr | Distribution of measured TA values from detected possible random access attempts. TA values are expressed as percentage of TA that corresponds to configured cell range. PDF ranges: [0]: [0..9]% [1]: [10..19]% [2]: [20..29]% [3]: [30..39]% [4]: [40..49]% [5]: [50..59]% [6]: [60..69]% [7]: [70..79]% [8]: [80..89]% [9]: [90..100]% [10]: >100% Counter category: Type: Traffic, Area: Accessibility, Scenario: Random Access Type: KPI, Area: Accessibility, Scenario: Random Access Success Rate Condition:Stepped when RA Msg1 received. Includes true and false random access attempts. For example: A random access attempt is done at 50% of the configured cell range (at 10 km when the cell range is configured to 20 km). Bin 6 is stepped. | numeric(18,0) | SUM | SUM | pmRaAttTaDistr |  | VECTOR | Y | 1
DC_E_ERBS_NBIOTCELL_V | pmUeSessionVolDlCe0Distr | Distribution of DL data volume transferred for each UE session over S1 i/f for CE level 0. A UE session corresponds to time a UE is in RRC CONNECTED state. Number of UE sessions with an DL data volume in each of range below. PDF ranges: [0]: (0, 32] bytes [1]: (32, 64] bytes [2]: (64, 128] bytes [3]: (128, 256] bytes [4]: (256, 512] bytes [5]: (512, 1024] bytes [6]: (1, 2] kbytes [7]: (2, 4] kbytes [8]: (4, 8] kbytes [9]: (8, 16] kbytes [10]: (16, 32] kbytes [11]: (32, 64] kbytes [12]: (64, 128] kbytes [13]: (128, 256] kbytes [14]: (256, 512] kbytes [15]: (512, 1024] kbytes [16]: larger than 1024 kbytes Counter category: Type: Traffic, Area: Utilization, Scenario: Volume Condition:Appropriate bin is stepped when an RRC connection is successfully released in CE level 0. | numeric(18,0) | SUM | SUM | pmUeSessionVolDlCe0Distr |  | VECTOR | Y | 1
DC_E_ERBS_NBIOTCELL_V | pmUeSessionVolUlCe0Distr | Distribution of UL data volume transferred for each UE session over S1 i/f for CE level 0. A UE session corresponds to time a UE is in RRC CONNECTED state. Number of UE sessions with an UL data volume in each of range below. PDF ranges: [0]: (0, 32] bytes [1]: (32, 64] bytes [2]: (64, 128] bytes [3]: (128, 256] bytes [4]: (256, 512] bytes [5]: (512, 1024] bytes [6]: (1, 2] kbytes [7]: (2, 4] kbytes [8]: (4, 8] kbytes [9]: (8, 16] kbytes [10]: (16, 32] kbytes [11]: (32, 64] kbytes [12]: (64, 128] kbytes [13]: (128, 256] kbytes [14]: (256, 512] kbytes [15]: (512, 1024] kbytes [16]: larger than 1024 kbytes Counter category: Type: Traffic, Area: Utilization, Scenario: Volume Condition:Appropriate bin is stepped when an RRC connection is successfully released in CE level 0. | numeric(18,0) | SUM | SUM | pmUeSessionVolUlCe0Distr |  | VECTOR | Y | 1
DC_E_ERBS_NBIOTCELL_V | pmUeCtxtRelNormalEnbActCe | The total number of normal UE Contexts Releases initiated by the eNodeB when UL or DL buffer was active (that is, there was data in either one). PDF ranges: [0]: CE level = 0 [1]: CE level = 1 [2]: CE level = 2 Counter category: Type: Traffic, Area: Retainability, Scenario: UE Context Release Condition:If there was data in the buffer at the time of release, then stepped at reception of S1 message UE Context Release Command when internal cause codes considered normal when the eNodeB initiated the release. | numeric(18,0) | SUM | SUM | pmUeCtxtRelNormalEnbActCe |  | VECTOR | Y | 1
DC_E_ERBS_NBIOTCELL_V | pmUeSessionVolUlCe2Distr | Distribution of UL data volume transferred for each UE session over S1 i/f for CE level 2. A UE session corresponds to time a UE is in RRC CONNECTED state. Number of UE sessions with an UL data volume in each of range below. PDF ranges: [0]: (0, 32] bytes [1]: (32, 64] bytes [2]: (64, 128] bytes [3]: (128, 256] bytes [4]: (256, 512] bytes [5]: (512, 1024] bytes [6]: (1, 2] kbytes [7]: (2, 4] kbytes [8]: (4, 8] kbytes [9]: (8, 16] kbytes [10]: (16, 32] kbytes [11]: (32, 64] kbytes [12]: (64, 128] kbytes [13]: (128, 256] kbytes [14]: (256, 512] kbytes [15]: (512, 1024] kbytes [16]: larger than 1024 kbytes Counter category: Type: Traffic, Area: Utilization, Scenario: Volume Condition:Appropriate bin is incremented when an RRC connection is successfully released in CE level 2. | numeric(18,0) | SUM | SUM | pmUeSessionVolUlCe2Distr |  | VECTOR | Y | 1
DC_E_ERBS_NBIOTCELL_V | pmRrcConnEstabSuccMoedCe | Number of successful RRC connection establishments for establishment cause Mobile Originating Exception Data from NB-IoT UEs, per NPRACH Coverage Enhancement (CE) level. PDF ranges: [0]: CE level = 0 [1]: CE level = 1 [2]: CE level = 2 Counter category: Type: Traffic, Area: Accessibility, Scenario: RRC Connection Establishment Type: KPI, Area: Accessibility, Scenario: Initial RRC Establishment Success Rate Condition:Stepped at reception of RRC Connection Setup Complete message for an RRC connection initiated with Establishment cause Mobile Originating Exception Data. | numeric(18,0) | SUM | SUM | pmRrcConnEstabSuccMoedCe |  | VECTOR | Y | 1
DC_E_ERBS_NBIOTCELL_V | pmRaSuccTaDistr | Distribution of measured TA values at successful random access. TA values expressed as percentage of TA that corresponds to configured cell range. PDF ranges: [0]: [0..9]% [1]: [10..19]% [2]: [20..29]% [3]: [30..39]% [4]: [40..49]% [5]: [50..59]% [6]: [60..69]% [7]: [70..79]% [8]: [80..89]% [9]: [90..100]% Counter category: Type: Traffic, Area: Accessibility, Scenario: Random Access Condition:Stepped when RA Msg3 is correctly decoded. Includes CBRA and CFRA, regardless of UE sync state. For example: Successful random access is done at 50% of configured cell range (10 km when cell range is configured to 20 km). Bin 6 is stepped. | numeric(18,0) | SUM | SUM | pmRaSuccTaDistr |  | VECTOR | Y | 1
DC_E_ERBS_NBIOTCELL_V | pmUeSessionVolDlCe2Distr | Distribution of DL data volume transferred for each UE session over S1 i/f for CE level 2. A UE session corresponds to time a UE is in RRC CONNECTED state. Number of UE sessions with an DL data volume in each of range below. PDF ranges: [0]: (0, 32] bytes [1]: (32, 64] bytes [2]: (64, 128] bytes [3]: (128, 256] bytes [4]: (256, 512] bytes [5]: (512, 1024] bytes [6]: (1, 2] kbytes [7]: (2, 4] kbytes [8]: (4, 8] kbytes [9]: (8, 16] kbytes [10]: (16, 32] kbytes [11]: (32, 64] kbytes [12]: (64, 128] kbytes [13]: (128, 256] kbytes [14]: (256, 512] kbytes [15]: (512, 1024] kbytes [16]: larger than 1024 kbytes Counter category: Type: Traffic, Area: Utilization, Scenario: Volume Condition:Appropriate bin is incremented when an RRC connection is successfully released in CE level 2. | numeric(18,0) | SUM | SUM | pmUeSessionVolDlCe2Distr |  | VECTOR | Y | 1
DC_E_ERBS_NBIOTCELL_V | pmRrcConnEstabSuccDtaCe | Number of successful RRC connection establishments for establishment cause Delay Tolerant Access from NB-IoT UEs, per NPRACH Coverage Enhancement (CE) level. PDF ranges: [0]: CE level = 0 [1]: CE level = 1 [2]: CE level = 2 Counter category: Type: Traffic, Area: Accessibility, Scenario: RRC Connection Establishment Type: KPI, Area: Accessibility, Scenario: Initial RRC Establishment Success Rate Condition:Stepped at reception of RRC Connection Setup Complete message for an RRC connection initiated with Establishment cause Delay Tolerant Access. | numeric(18,0) | SUM | SUM | pmRrcConnEstabSuccDtaCe |  | VECTOR | Y | 1
DC_E_ERBS_NBIOTCELL_V | pmRrcConnEstabSuccMosCe | Number of successful RRC connection establishments for establishment cause Mobile Originating Signaling from NB-IoT UEs, per NPRACH Coverage Enhancement (CE) level. PDF ranges: [0]: CE level = 0 [1]: CE level = 1 [2]: CE level = 2 Counter category: Type: Traffic, Area: Accessibility, Scenario: RRC Connection Establishment Type: KPI, Area: Accessibility, Scenario: Initial RRC Establishment Success Rate Condition:Stepped at reception of RRC Connection Setup Complete message for an RRC connection initiated with Establishment cause Mobile Originating Signaling. | numeric(18,0) | SUM | SUM | pmRrcConnEstabSuccMosCe |  | VECTOR | Y | 1
DC_E_ERBS_NBIOTCELL_V | pmUeSessionVolDlCe1Distr | Distribution of DL data volume transferred for each UE session over S1 i/f for CE level 1. A UE session corresponds to time a UE is in RRC CONNECTED state. Number of UE sessions with an DL data volume in each of range below. PDF ranges: [0]: (0, 32] bytes [1]: (32, 64] bytes [2]: (64, 128] bytes [3]: (128, 256] bytes [4]: (256, 512] bytes [5]: (512, 1024] bytes [6]: (1, 2] kbytes [7]: (2, 4] kbytes [8]: (4, 8] kbytes [9]: (8, 16] kbytes [10]: (16, 32] kbytes [11]: (32, 64] kbytes [12]: (64, 128] kbytes [13]: (128, 256] kbytes [14]: (256, 512] kbytes [15]: (512, 1024] kbytes [16]: larger than 1024 kbytes Counter category: Type: Traffic, Area: Utilization, Scenario: Volume Condition:Appropriate bin is stepped when an RRC connection is successfully released in CE level 1. | numeric(18,0) | SUM | SUM | pmUeSessionVolDlCe1Distr |  | VECTOR | Y | 1
DC_E_ERBS_NBIOTCELL_V | pmRrcConnEstabSuccMtaCe | Number of successful RRC connection establishments for establishment cause Mobile Terminating Access from NB-IoT UEs, per NPRACH Coverage Enhancement (CE) level. PDF ranges: [0]: CE level = 0 [1]: CE level = 1 [2]: CE level = 2 Counter category: Type: Traffic, Area: Accessibility, Scenario: RRC Connection Establishment Type: KPI, Area: Accessibility, Scenario: Initial RRC Establishment Success Rate Condition:Stepped at reception of RRC Connection Setup Complete message for an RRC connection initiated with the establishment cause Mobile Terminating Access. | numeric(18,0) | SUM | SUM | pmRrcConnEstabSuccMtaCe |  | VECTOR | Y | 1
DC_E_ERBS_EUTRANCELLTDD | pmPrioFreqBandConfigured | Number of UE connections configured with additional band due to Multi Frequency Band Indicator Priority-r12. Counter category: Type: Traffic, Area: Utilization, Scenario: Inter-Frequency Handover Condition:Stepped if EVENT_PARAM_FREQ_BAND_PRIO_CAPABLE has value equal to UE_CONFIGURED_WITH_FREQ_BAND_PRIO. This is when the following conditions are met: - UE sends FreqBandPriorityAdjustment - One of UE supported bands is included in prioAdditionalFreqBandList or additionalFreqBandList - mfbiFreqBandIndPrio is set to true | numeric(18,0) | SUM | SUM | pmPrioFreqBandConfigured |  | PEG | Y | 1
DC_E_ERBS_TERMPOINTTOSGW_V | pmS1uPktLostDlQci | Number of lost GTP-U user packets for S1-U, for all DRBs for each QCI. Compressed: True Counter category: Type: Traffic, Area: Integrity, Scenario: GTP-U Packet Integrity Type: KPI, Area: Integrity, Scenario: S1 GTP-U Downlink Integrity Condition:Stepped for each lost GTP-U user packet for S1-U, for all DRBs with corresponding QCI value. | numeric(18,0) | SUM | SUM | pmS1uPktLostDlQci |  | COMPRESSEDVECTOR | Y | 1
DC_E_ERBS_TERMPOINTTOSGW_V | pmS1uPktRecOooQci | Sum of GTP-U user packets received out of order for S1-U, for all DRBs for each QCI. Duplicated GTP-U user packets are also added to total number of packets received out of order. Compressed: True Counter category: Type: Traffic, Area: Integrity, Scenario: GTP-U Packet Integrity Type: KPI, Area: Integrity, Scenario: S1 GTP-U Downlink Integrity Condition:Stepped for each out of order GTP-U user packet for S1-U, for all DRBs with corresponding QCI value. | numeric(18,0) | SUM | SUM | pmS1uPktRecOooQci |  | COMPRESSEDVECTOR | Y | 1
DC_E_ERBS_TERMPOINTTOSGW_V | pmS1uPktRecQci | Number of received GTP-U user packets for S1-U, for all DRBs for each QCI. Compressed: True Counter category: Type: Traffic, Area: Integrity, Scenario: GTP-U Packet Integrity Type: KPI, Area: Integrity, Scenario: S1 GTP-U Downlink Integrity Condition:Stepped for each received GTP-U user packet for S1-U, for all DRBs with corresponding QCI value. | numeric(18,0) | SUM | SUM | pmS1uPktRecQci |  | COMPRESSEDVECTOR | Y | 1
DC_E_ERBS_EUTRANCELLTDD_V | pmLaaRadarDetectionDistr | Detection of radars on LAA channels. PDF ranges: [0]: Radar detected on LAA channel 46890 [1]: Radar detected on LAA channel 47090 [2]: Radar detected on LAA channel 47290 [3]: Radar detected on LAA channel 47490 [4]: Radar detected on LAA channel 47690 [5]: Radar detected on LAA channel 47890 [6]: Radar detected on LAA channel 48090 [7]: Radar detected on LAA channel 48290 [8]: Radar detected on LAA channel 48490 [9]: Radar detected on LAA channel 48690 [10]: Radar detected on LAA channel 50090 [11]: Radar detected on LAA channel 50290 [12]: Radar detected on LAA channel 50490 [13]: Radar detected on LAA channel 50690 [14]: Radar detected on LAA channel 50890 [15]: Radar detected on LAA channel 51090 [16]: Radar detected on LAA channel 51290 [17]: Radar detected on LAA channel 51490 [18]: Radar detected on LAA channel 51690 [19]: Radar detected on LAA channel 51890 [20]: Radar detected on LAA channel 52090 [21]: Radar detected on LAA channel 52290 [22]: Radar detected on LAA channel 52490 [23]: Radar detected on LAA channel 52740 [24]: Radar detected on LAA channel 52940 [25]: Radar detected on LAA channel 53140 [26]: Radar detected on LAA channel 53340 [27]: Radar detected on LAA channel 53540 [28]: Radar detected on LAA channel 53740 [29]: Radar detected on LAA channel 53940 [30]: Radar detected on LAA channel 54140 [31]: Radar detected on LAA channel 54340 Counter category: Type: Traffic, Area: Integrity, Scenario: License-Assisted Access Condition:Stepped after radar is detected on channel. | numeric(18,0) | SUM | SUM | pmLaaRadarDetectionDistr |  | VECTOR | Y | 1
DC_E_ERBS_EUTRANCELLTDD | pmEndcSetupUeSucc | pmEndcSetupUeSucc: Successful number of EN-DC Setup attempts. The EN-DC setup in MeNB is considered successful after sending 3GPP X2-AP: SgNB Reconfiguration Complete message after successful SgNB Addition Preparation to setup EN-DC. Counter category: Type: Traffic, Area: Accessibility, Scenario: E-UTRA and NR: Dual Connectivity Condition:Stepped when sending 3GPP X2-AP: SGNB RECONFIGURATION COMPLETE to the SgNB after successful SgNB Addition Preparation to setup EN-DC. This description applicable only for Baseband RadioNode. pmEndcSetupUeSucc: Successful number of EN-DC setup attempts. EN-DC setup in master eNodeB is considered successful after receiving S1AP E-RAB MODIFICATION CONFIRM message after successful SgNB Addition Preparation to set up EN-DC. Scanner: Primary Condition:Stepped when receiving S1AP E-RAB MODIFICATION CONFIRM message from MME after successful SgNB Addition Preparation to set up EN-DC. | numeric(18,0) | SUM | SUM | pmEndcSetupUeSucc |  | PEG | Y | 1
DC_E_ERBS_EUTRANCELLTDD | pmEndcSetupUeAtt | Number of EN-DC Setup attempts initiated towards SgNB. Counter category: Type: Traffic, Area: Accessibility, Scenario: E-UTRA and NR: Dual Connectivity Condition:Stepped when sending 3GPP X2-AP: SGNB ADDITION REQUEST to the SgNB. | numeric(18,0) | SUM | SUM | pmEndcSetupUeAtt |  | PEG | Y | 1
DC_E_ERBS_NBIOTCELL_V | pmRrcConnEstabSuccDlCe1Distr | DeprecatedSince 19.Q3. Replaced by pmNbUeCe1DlCarrierDistr. Number of established RRC connections in CE level 1, per NB-IoT carrier. PDF ranges: [0]: Anchor carrier [1]: Non-anchor carrier with loweset PRB index [2]: Non-anchor carrier with second lowest PRB index. ... [7]: Non-anchor carrier with seventh lowest PRB index. Counter category: Type: Traffic, Area: Accessibility, Scenario: RRC Connection Establishment Condition:Stepped at reception of RRC message RRC Connection Setup Complete from NB-IoT UE. | numeric(18,0) | SUM | SUM | pmRrcConnEstabSuccDlCe1Distr |  | VECTOR | Y | 1
DC_E_ERBS_NBIOTCELL_V | pmRrcConnRopEndCe | Number of RRC_CONNECTED UEs at ROP end in NB-IoT Cell, per NPRACH Coverage Enhancement (CE) level. ROP snapshot: True PDF ranges: [0]: CE level = 0 [1]: CE level = 1 [2]: CE level = 2 Counter category: Type: Traffic, Area: Utilization, Scenario: E-RAB Resources Condition:Based on an internal level counter maintained by eNB. Maintains current number of UEs in RRC_CONNECTED mode. Updated with current value at ROP end. | numeric(18,0) | MAX | SUM | pmRrcConnRopEndCe |  | VECTOR | Y | 0
DC_E_ERBS_NBIOTCELL_V | pmNpuschMcsSixToneDistr | Distribution of MCS Index for 6-tone NPUSCH transmissions, excluding MSG3. PDF ranges: [0]: 0 [1]: 1 ... [13]: 13 Counter category: Type: Traffic, Area: Utilization, Scenario: NbIoT Channel Resources Condition:Stepped when 6-tone NPUSCH scheduled. | numeric(18,0) | SUM | SUM | pmNpuschMcsSixToneDistr |  | VECTOR | Y | 1
DC_E_ERBS_NBIOTCELL_V | pmNpuschRuSingleToneDistr | Distribution of RU for single-tone NPUSCH transmissions, excluding MSG3. PDF ranges: [0]: 1 [1]: 2 [2]: 3 [3]: 4 [4]: 5 [5]: 6 [6]: 8 [7]: 10 Counter category: Type: Traffic, Area: Utilization, Scenario: NbIoT Channel Resources Condition:Stepped when single-tone NPUSCH scheduled. | numeric(18,0) | SUM | SUM | pmNpuschRuSingleToneDistr |  | VECTOR | Y | 1
DC_E_ERBS_MEASCELLGROUP_V | pmMeasCellGroupUeThp2DlDistr | Distribution of DL UE throughput in measurement cell group. DL UE throughput sample obtained by taking total volume (PDCP SDU) on Data Radio Bearers per UE transferred (UM and AM) in the DL direction, and dividing with time interval applicable to volume measurement. Bandwidth-reduced UEs excluded from measurement. PDF ranges: [0]: < 10 kbps [1]: [10..15[ kbps [2]: [15..22[ kbps [3]: [22..45[ kbps [4]: [45..70[ kbps [5]: [70..100[ kbps [6]: [100..150[ kbps [7]: [150..220[ kbps [8]: [220..450[ kbps [9]: [450..700[ kbps [10]: [700..1000[ kbps [11]: [1000..1500[ kbps [12]: [1500..2200[ kbps [13]: [2200..4500[ kbps [14]: [4500..7000[ kbps [15]: [7000..10000[ kbps [16]: [10000..15000[ kbps [17]: [15000..22000[ kbps [18]: [22000..45000[ kbps [19]: [45000..70000[ kbps [20]: [70000..100000[ kbps [21]: [100000..150000[ kbps [22]: [150000..220000[ kbps [23]: [220000..450000[ kbps [24]: [450000..700000[ kbps [25]: [700000..1000000[ kbps [26]: [1000000..1500000[ kbps [27]: >=1500000 kbps Compressed: True Counter category: Type: Traffic, Area: Integrity, Scenario: Throughput Condition:One DL UE bit rate sample added to distribution for each completed UE data session, or at end of ROP. | numeric(18,0) | SUM | SUM | pmMeasCellGroupUeThp2DlDistr |  | COMPRESSEDVECTOR | Y | 1
DC_E_ERBS_NBIOTCELL_V | pmPrbUtilUlCe0Distr | Number of UL NPUSCH sub-carriers allocated to connected UEs in CE0 in an NB-IoT carrier. PDF ranges: [0]: Anchor carrier. [1]: Non-anchor carrier with lowest PRB index. [2]: Non-anchor carrier with second lowest PRB index. ... [7]: Non-anchor carrier with seventh lowest PRB index. Counter category: Type: Traffic, Area: Utilization, Scenario: PRB Resources Condition:Stepped when CE0 UE is scheduled for allocated NPUSCH. | numeric(18,0) | SUM | SUM | pmPrbUtilUlCe0Distr |  | VECTOR | Y | 1
DC_E_ERBS_NBIOTCELL_V | pmNpuschRuTwelveToneDistr | Distribution of RU for 12-tone NPUSCH transmissions, excluding MSG3. PDF ranges: [0]: 1 [1]: 2 [2]: 3 [3]: 4 [4]: 5 [5]: 6 [6]: 8 [7]: 10 Counter category: Type: Traffic, Area: Utilization, Scenario: NbIoT Channel Resources Condition:Stepped when 12-tone NPUSCH scheduled. | numeric(18,0) | SUM | SUM | pmNpuschRuTwelveToneDistr |  | VECTOR | Y | 1
DC_E_ERBS_NBIOTCELL_V | pmRaMsg3NackCbraTxCe1Distr | Number of contention-based random access Msg3 scheduled in UL which resulted in NACK, or CRC fail. These are distributed whether they are the first, second, third transmissions, and so on for CE level 1. PDF ranges: [0]: Number of first transmission attempts. [1]: Number of second transmission attempts. [2]: Number of third transmission attempts. [3]: Number of fourth or above transmission attempts. Counter category: Type: Traffic, Area: Accessibility, Scenario: Random Access Condition:Stepped whenever a transmission attempt of contention-based RA Msg3 registered as NACK, indicating CRC fail in CE level 1. | numeric(18,0) | SUM | SUM | pmRaMsg3NackCbraTxCe1Distr |  | VECTOR | Y | 1
DC_E_ERBS_NBIOTCELL_V | pmNpuschMcsSingleToneDistr | Distribution of MCS Index for single-tone NPUSCH transmissions, excluding MSG3. PDF ranges: [0]: 0 [1]: 1 ... [10]: 10 Counter category: Type: Traffic, Area: Utilization, Scenario: NbIoT Channel Resources Condition:Stepped when single-tone NPUSCH scheduled. | numeric(18,0) | SUM | SUM | pmNpuschMcsSingleToneDistr |  | VECTOR | Y | 1
DC_E_ERBS_NBIOTCELL_V | pmPrbUtilDlCe1Distr | Number of DL NPDCCH and NPDSCH PRBs allocated to connected UEs in CE1 in an NB-IoT carrier. PDF ranges: [0]: Anchor carrier. [1]: Non-anchor carrier with lowest PRB index. [2]: Non-anchor carrier with second lowest PRB index. ... [7]: Non-anchor carrier with seventh lowest PRB index. Counter category: Type: Traffic, Area: Utilization, Scenario: PRB Resources Condition:Stepped when CE1 UE is scheduled for allocated NPDCCH and NPDSCH. | numeric(18,0) | SUM | SUM | pmPrbUtilDlCe1Distr |  | VECTOR | Y | 1
DC_E_ERBS_NBIOTCELL_V | pmPrbUtilDlCe0Distr | Number of DL NPDCCH and NPDSCH PRBs allocated to connected UEs in CE0 in an NB-IoT carrier. PDF ranges: [0]: Anchor carrier. [1]: Non-anchor carrier with lowest PRB index. [2]: Non-anchor carrier with second lowest PRB index. ... [7]: Non-anchor carrier with seventh lowest PRB index. Counter category: Type: Traffic, Area: Utilization, Scenario: PRB Resources Condition:Stepped when CE0 UE is scheduled for allocated NPDCCH and NPDSCH. | numeric(18,0) | SUM | SUM | pmPrbUtilDlCe0Distr |  | VECTOR | Y | 1
DC_E_ERBS_NBIOTCELL_V | pmNpdschMcsDistr | Distribution of MCS Index for NPDSCH transmissions, excluding SI-messages. PDF ranges: [0]: 0 [1]: 1 ... [13]: 13 Counter category: Type: Traffic, Area: Utilization, Scenario: NbIoT Channel Resources Condition:Stepped when NPDSCH transmitted. | numeric(18,0) | SUM | SUM | pmNpdschMcsDistr |  | VECTOR | Y | 1
DC_E_ERBS_NBIOTCELL_V | pmPrbUtilDlCe2Distr | Number of DL NPDCCH and NPDSCH PRBs allocated to connected UEs in CE2 in an NB-IoT carrier. PDF ranges: [0]: Anchor carrier. [1]: Non-anchor carrier with lowest PRB index. [2]: Non-anchor carrier with second lowest PRB index. ... [7]: Non-anchor carrier with seventh lowest PRB index. Counter category: Type: Traffic, Area: Utilization, Scenario: PRB Resources Condition:Stepped when CE2 UE is scheduled for allocated NPDCCH and NPDSCH. | numeric(18,0) | SUM | SUM | pmPrbUtilDlCe2Distr |  | VECTOR | Y | 1
DC_E_ERBS_NBIOTCELL_V | pmNpdschSfDistr | Distribution of SF for NPDSCH transmissions. PDF ranges: [0]: 1 [1]: 2 [2]: 3 [3]: 4 [4]: 5 [5]: 6 [6]: 8 [7]: 10 Counter category: Type: Traffic, Area: Utilization, Scenario: NbIoT Channel Resources Condition:Stepped when NPDSCH transmitted. | numeric(18,0) | SUM | SUM | pmNpdschSfDistr |  | VECTOR | Y | 1
DC_E_ERBS_NBIOTCELL_V | pmRaMsg3NackCbraTxCe0Distr | Number of contention-based random access Msg3 scheduled in UL which resulted in NACK, or CRC fail. These are distributed whether they are the first, second, third transmissions, and so on for CE level 0. PDF ranges: [0]: Number of first transmission attempts. [1]: Number of second transmission attempts. [2]: Number of third transmission attempts. [3]: Number of fourth or above transmission attempts. Counter category: Type: Traffic, Area: Accessibility, Scenario: Random Access Condition:Stepped whenever a transmission attempt of contention-based RA Msg3 registered as NACK, indicating CRC fail in CE level 0. | numeric(18,0) | SUM | SUM | pmRaMsg3NackCbraTxCe0Distr |  | VECTOR | Y | 1
DC_E_ERBS_NBIOTCELL_V | pmPrbUtilUlCe2Distr | Number of UL NPUSCH sub-carriers allocated to connected UEs in CE2 in an NB-IoT carrier. PDF ranges: [0]: Anchor carrier. [1]: Non-anchor carrier with lowest PRB index. [2]: Non-anchor carrier with second lowest PRB index. ... [7]: Non-anchor carrier with seventh lowest PRB index. Counter category: Type: Traffic, Area: Utilization, Scenario: PRB Resources Condition:Stepped when CE2 UE is scheduled for allocated NPUSCH. | numeric(18,0) | SUM | SUM | pmPrbUtilUlCe2Distr |  | VECTOR | Y | 1
DC_E_ERBS_NBIOTCELL_V | pmPrbUtilUlCe1Distr | Number of UL NPUSCH sub-carriers allocated to connected UEs in CE1 in an NB-IoT carrier. PDF ranges: [0]: Anchor carrier. [1]: Non-anchor carrier with lowest PRB index. [2]: Non-anchor carrier with second lowest PRB index. ... [7]: Non-anchor carrier with seventh lowest PRB index. Counter category: Type: Traffic, Area: Utilization, Scenario: PRB Resources Condition:Stepped when CE1 UE is scheduled for allocated NPUSCH. | numeric(18,0) | SUM | SUM | pmPrbUtilUlCe1Distr |  | VECTOR | Y | 1
DC_E_ERBS_NBIOTCELL_V | pmRrcConnEstabSuccUlCe1Distr | DeprecatedSince 19.Q3. Replaced by pmNbUeCe1UlCarrierDistr. Number of established RRC connections in CE level 1, per NB-IoT carrier. PDF ranges: [0]: Anchor carrier [1]: Non-anchor carrier with loweset PRB index [2]: Non-anchor carrier with second lowest PRB index. ... [7]: Non-anchor carrier with seventh lowest PRB index. Counter category: Type: Traffic, Area: Accessibility, Scenario: RRC Connection Establishment Condition:Stepped at reception of RRC message RRC Connection Setup Complete from NB-IoT UE. | numeric(18,0) | SUM | SUM | pmRrcConnEstabSuccUlCe1Distr |  | VECTOR | Y | 1
DC_E_ERBS_NBIOTCELL_V | pmRaMsg3DtxCbraTxCe1Distr | Number of contention-based random access Msg3 scheduled in UL determined as DTX, distributed whether they are first, second, third transmission, and so on for CE level 1. PDF ranges: [0]: Number of first transmission attempts. [1]: Number of second transmission attempts. [2]: Number of third transmission attempts. [3]: Number of fourth or above transmission attempts. Counter category: Type: Traffic, Area: Accessibility, Scenario: Random Access Condition:Stepped whenever a transmission attempt of contention-based RA Msg3 registered as DTX in CE level 1. | numeric(18,0) | SUM | SUM | pmRaMsg3DtxCbraTxCe1Distr |  | VECTOR | Y | 1
DC_E_ERBS_NBIOTCELL_V | pmRaFailCbraMsg2DiscCe | Number of CBRA preambles that no RA Msg2 was sent for because RA response window expired. PDF ranges: [0]: CE level = 0 [1]: CE level = 1 [2]: CE level = 2 Counter category: Type: Traffic, Area: Accessibility, Scenario: Random Access Condition:Stepped when RA response window expires before RA response to CBRA preamble is sent. | numeric(18,0) | SUM | SUM | pmRaFailCbraMsg2DiscCe |  | VECTOR | Y | 1
DC_E_ERBS_EUTRANCELLTDD_V | pmUeCtxtRelSCEUtraBestCellRsrpCe | Number of RRC Connection Release with redirect to E-UTRA based on A3 inter-frequency or A5 measurement report with trigger quantity RSRP for each PRACH CE level. PDF ranges: [0]: CE level 0 [1]: CE level 1 [2]: CE level 2 [3]: CE level 3 Counter category: Type: Traffic, Area: Mobility, Scenario: IRAT Reselection Condition:RRC Connection Release with redirect information to E-UTRA based on A3 inter-frequency or A5 measurement report with trigger quantity RSRP for each PRACH CE level. | numeric(18,0) | SUM | SUM | pmUeCtxtRelSCEUtraBestCellRsrpCe |  | VECTOR | Y | 1
DC_E_ERBS_NBIOTCELL_V | pmRrcConnEstabSuccUlCe2Distr | DeprecatedSince 19.Q3. Replaced by pmNbUeCe2UlCarrierDistr. Number of established RRC connections in CE level 2, per NB-IoT carrier. PDF ranges: [0]: Anchor carrier [1]: Non-anchor carrier with loweset PRB index [2]: Non-anchor carrier with second lowest PRB index. ... [7]: Non-anchor carrier with seventh lowest PRB index. Counter category: Type: Traffic, Area: Accessibility, Scenario: RRC Connection Establishment Condition:Stepped at reception of RRC message RRC Connection Setup Complete from NB-IoT UE. | numeric(18,0) | SUM | SUM | pmRrcConnEstabSuccUlCe2Distr |  | VECTOR | Y | 1
DC_E_ERBS_NBIOTCELL_V | pmRrcConnEstabSuccDlCe0Distr | DeprecatedSince 19.Q3. Replaced by pmNbUeCe0DlCarrierDistr. Number of established RRC connections in CE level 0, per NB-IoT carrier. PDF ranges: [0]: Anchor carrier [1]: Non-anchor carrier with loweset PRB index [2]: Non-anchor carrier with second lowest PRB index. ... [7]: Non-anchor carrier with seventh lowest PRB index. Counter category: Type: Traffic, Area: Accessibility, Scenario: RRC Connection Establishment Condition:Stepped at reception of RRC message RRC Connection Setup Complete from NB-IoT UE. | numeric(18,0) | SUM | SUM | pmRrcConnEstabSuccDlCe0Distr |  | VECTOR | Y | 1
DC_E_ERBS_EUTRANCELLTDD_V | pmUeCtxtRelSCEUtraCe | Number of RRC Connection Release with redirection to E-UTRA for each PRACH CE level. PDF ranges: [0]: CE level 0 [1]: CE level 1 [2]: CE level 2 [3]: CE level 3 Counter category: Type: Traffic, Area: Mobility, Scenario: IRAT Reselection Condition:RRC Connection Release with redirect information to E-UTRA for each PRACH CE level. | numeric(18,0) | SUM | SUM | pmUeCtxtRelSCEUtraCe |  | VECTOR | Y | 1
DC_E_ERBS_NBIOTCELL_V | pmRaMsg3DtxCbraTxCe0Distr | Number of contention-based random access Msg3 scheduled in UL determined as DTX, distributed whether they are first, second, third transmission, and so on for CE level 0. PDF ranges: [0]: Number of first transmission attempts. [1]: Number of second transmission attempts. [2]: Number of third transmission attempts. [3]: Number of fourth or above transmission attempts. Counter category: Type: Traffic, Area: Accessibility, Scenario: Random Access Condition:Stepped whenever a transmission attempt of contention-based RA Msg3 registered as DTX in CE level 0. | numeric(18,0) | SUM | SUM | pmRaMsg3DtxCbraTxCe0Distr |  | VECTOR | Y | 1
DC_E_ERBS_NBIOTCELL_V | pmRrcConnEstabFailResCe | Number of failed RRC establishments due to lack of resources. PDF ranges: [0]: CE level = 0 [1]: CE level = 1 [2]: CE level = 2 Counter category: Type: Traffic, Area: Accessibility, Scenario: RRC Connection Establishment Condition:Stepped up for each failed RRC establishment due to lack of resources. | numeric(18,0) | SUM | SUM | pmRrcConnEstabFailResCe |  | VECTOR | Y | 1
DC_E_ERBS_NBIOTCELL_V | pmRaFailCbraMsg1DiscSchedCe | Number of CBRA preambles discarded because maximum RA Msg3 number already scheduled. PDF ranges: [0]: CE level = 0 [1]: CE level = 1 [2]: CE level = 2 Counter category: Type: Traffic, Area: Accessibility, Scenario: Random Access Condition:Stepped for each preamble discarded because maximum preamble number per TTI reached. | numeric(18,0) | SUM | SUM | pmRaFailCbraMsg1DiscSchedCe |  | VECTOR | Y | 1
DC_E_ERBS_NBIOTCELL_V | pmRrcConnEstabSuccUlCe0Distr | DeprecatedSince 19.Q3. Replaced by pmNbUeCe0UlCarrierDistr. Number of established RRC connections in CE level 0, per NB-IoT carrier. PDF ranges: [0]: Anchor carrier [1]: Non-anchor carrier with loweset PRB index [2]: Non-anchor carrier with second lowest PRB index. ... [7]: Non-anchor carrier with seventh lowest PRB index. Counter category: Type: Traffic, Area: Accessibility, Scenario: RRC Connection Establishment Condition:Stepped at reception of RRC message RRC Connection Setup Complete from NB-IoT UE. | numeric(18,0) | SUM | SUM | pmRrcConnEstabSuccUlCe0Distr |  | VECTOR | Y | 1
DC_E_ERBS_NBIOTCELL_V | pmRaMsg3DtxCbraTxCe2Distr | Number of contention-based random access Msg3 scheduled in UL determined as DTX, distributed whether they are first, second, third transmission, and so on for CE level 2. PDF ranges: [0]: Number of first transmission attempts. [1]: Number of second transmission attempts. [2]: Number of third transmission attempts. [3]: Number of fourth or above transmission attempts. Counter category: Type: Traffic, Area: Accessibility, Scenario: Random Access Condition:Stepped whenever a transmission attempt of contention-based RA Msg3 registered as DTX in CE level 2. | numeric(18,0) | SUM | SUM | pmRaMsg3DtxCbraTxCe2Distr |  | VECTOR | Y | 1
DC_E_ERBS_NBIOTCELL_V | pmNpuschRuSixToneDistr | Distribution of RU for 6-tone NPUSCH transmissions, excluding MSG3. PDF ranges: [0]: 1 [1]: 2 [2]: 3 [3]: 4 [4]: 5 [5]: 6 [6]: 8 [7]: 10 Counter category: Type: Traffic, Area: Utilization, Scenario: NbIoT Channel Resources Condition:Stepped when 6-tone NPUSCH scheduled. | numeric(18,0) | SUM | SUM | pmNpuschRuSixToneDistr |  | VECTOR | Y | 1
DC_E_ERBS_NBIOTCELL_V | pmRrcConnEstabSuccDlCe2Distr | DeprecatedSince 19.Q3. Replaced by pmNbUeCe2DlCarrierDistr. Number of established RRC connections in CE level 2, per NB-IoT carrier. PDF ranges: [0]: Anchor carrier [1]: Non-anchor carrier with loweset PRB index [2]: Non-anchor carrier with second lowest PRB index. ... [7]: Non-anchor carrier with seventh lowest PRB index. Counter category: Type: Traffic, Area: Accessibility, Scenario: RRC Connection Establishment Condition:Stepped at reception of RRC message RRC Connection Setup Complete from NB-IoT UE. | numeric(18,0) | SUM | SUM | pmRrcConnEstabSuccDlCe2Distr |  | VECTOR | Y | 1
DC_E_ERBS_EUTRANCELLTDD_V | pmRadioUeRepRankAggrDistr | Distributions of sum of reported rank PCell plus SCells of UEs in Open and Closed Loop Spatial Multiplexing mode using this cell as PCell. PDF ranges: [0]: 1 MIMO layer [1]: 2 MIMO layers ... [19] : 20 MIMO layers Compressed: True Condition:Stepped whenever rank report is received from a UE using this cell as PCell. | numeric(18,0) | SUM | SUM | pmRadioUeRepRankAggrDistr |  | COMPRESSEDVECTOR | Y | 1
DC_E_ERBS_MEASCELLGROUP_V | pmMeasCellGroupUeThp2UlDistr | Distribution of UL UE throughput in measurement cell group. UL UE throughput sample obtained by taking total volume (PDCP SDU) on Data Radio Bearers per UE received in the UL direction, and dividing with time interval applicable to volume measurement. Bandwidth-reduced UEs excluded from measurement. PDF ranges: [0]: < 10 kbps [1]: [10..15[ kbps [2]: [15..22[ kbps [3]: [22..32[ kbps [4]: [32..46[ kbps [5]: [46..68[ kbps [6]: [68..100[ kbps [7]: [100..150[ kbps [8]: [150..220[ kbps [9]: [220..320[ kbps [10]: [320..460[ kbps [11]: [460..680[ kbps [12]: [680..1000[ kbps [13]: [1000..1500[ kbps [14]: [1500..2200[ kbps [15]: [2200..3200[ kbps [16]: [3200..4600[ kbps [17]: [4600..6800[ kbps [18]: [6800..10000[ kbps [19]: [10000..15000[ kbps [20]: [15000..22000[ kbps [21]: [22000..32000[ kbps [22]: [32000..46000[ kbps [23]: [46000..68000[ kbps [24]: [68000..100000[ kbps [25]: [100000..150000[ kbps [26]: >= 150000 kbps Compressed: True Counter category: Type: Traffic, Area: Integrity, Scenario: Throughput Condition:One UL UE bit rate sample added to distribution for each completed UE data session, or at end of ROP. | numeric(18,0) | SUM | SUM | pmMeasCellGroupUeThp2UlDistr |  | COMPRESSEDVECTOR | Y | 1
DC_E_ERBS_EUTRANCELLFDD_V | pmUeCtxtResumeAttCe | Counter is Applicable only for Baseband RadioNodes: Number of UE Context Resume attempts triggered by RBS for any establishment cause from bandwidth-reduced UEs. Measured for each PRACH Coverage Enhancement (CE) level. PDF ranges: [0]: CE level 0 [1]: CE level 1 [2]: CE level 2 [3]: CE level 3 Scanner: Not included in any predefined scanner Condition:Stepped for each UE CONTEXT RESUME REQUEST message sent from bandwidth-reduced UE. | numeric(18,0) | SUM | SUM | pmUeCtxtResumeAttCe |  | VECTOR | Y | 1
DC_E_ERBS_NBIOTCELL_V | pmRaMsg3NackCbraTxCe2Distr | Number of contention-based random access Msg3 scheduled in UL which resulted in NACK, or CRC fail. These are distributed whether they are the first, second, third transmissions, and so on for CE level 2. PDF ranges: [0]: Number of first transmission attempts. [1]: Number of second transmission attempts. [2]: Number of third transmission attempts. [3]: Number of fourth or above transmission attempts. Counter category: Type: Traffic, Area: Accessibility, Scenario: Random Access Condition:Stepped whenever a transmission attempt of contention-based RA Msg3 registered as NACK, indicating CRC fail in CE level 2. | numeric(18,0) | SUM | SUM | pmRaMsg3NackCbraTxCe2Distr |  | VECTOR | Y | 1
DC_E_ERBS_NBIOTCELL_V | pmNpdschTbsDistr | Distribution of TBS (Transport Block Size) for NPDSCH transmissions, excluding SI-messages. PDF ranges: [0]: (0,64] bits [1]: (64, 128] bits [2]: (128, 256] bits [3]: (256, 512] bits [4]: (512, 768] bits [5]: (768, 1024] bits [6]: (1024, 1536] bits [7]: (1536, 2048] bits [8]: > 2048 bits Counter category: Type: Traffic, Area: Utilization, Scenario: NbIoT Channel Resources Condition:Stepped when NPDSCH transmitted. | numeric(18,0) | SUM | SUM | pmNpdschTbsDistr |  | VECTOR | Y | 1
DC_E_ERBS_NBIOTCELL_V | pmNpuschMcsThreeToneDistr | Distribution of MCS Index for 3-tone NPUSCH transmissions, excluding MSG3. PDF ranges: [0]: 0 [1]: 1 ... [13]: 13 Counter category: Type: Traffic, Area: Utilization, Scenario: NbIoT Channel Resources Condition:Stepped when 3-tone NPUSCH scheduled. | numeric(18,0) | SUM | SUM | pmNpuschMcsThreeToneDistr |  | VECTOR | Y | 1
DC_E_ERBS_NBIOTCELL_V | pmNpuschMcsTwelveToneDistr | Distribution of MCS Index for 12-tone NPUSCH transmissions, excluding MSG3. PDF ranges: [0]: 0 [1]: 1 ... [13]: 13 Counter category: Type: Traffic, Area: Utilization, Scenario: NbIoT Channel Resources Condition:Stepped when 12-tone NPUSCH scheduled. | numeric(18,0) | SUM | SUM | pmNpuschMcsTwelveToneDistr |  | VECTOR | Y | 1
DC_E_ERBS_NBIOTCELL_V | pmNpuschTbsDistr | Distribution of TBS (Transport Block Size) for NPUSCH transmissions, excluding MSG3. PDF ranges: [0]: (0,64] bits [1]: (64, 128] bits [2]: (128, 256] bits [3]: (256, 512] bits [4]: (512, 768] bits [5]: (768, 1024] bits [6]: (1024, 1536] bits [7]: (1536, 2048] bits [8]: > 2048 bits Counter category: Type: Traffic, Area: Utilization, Scenario: NbIoT Channel Resources Condition:Stepped when NPUSCH transmitted. | numeric(18,0) | SUM | SUM | pmNpuschTbsDistr |  | VECTOR | Y | 1
DC_E_ERBS_NBIOTCELL_V | pmNpuschRuThreeToneDistr | Distribution of RU for 3-tone NPUSCH transmissions, excluding MSG3. PDF ranges: [0]: 1 [1]: 2 [2]: 3 [3]: 4 [4]: 5 [5]: 6 [6]: 8 [7]: 10 Counter category: Type: Traffic, Area: Utilization, Scenario: NbIoT Channel Resources Condition:Stepped when 3-tone NPUSCH scheduled. | numeric(18,0) | SUM | SUM | pmNpuschRuThreeToneDistr |  | VECTOR | Y | 1
DC_E_ERBS_EUTRANCELLFDD_FLEX | pmFlexRlcDelayTimeDl | Aggregated time for the downlink RLC delay measure. Differentiated by filter parameters in MO PmFlexCounterFilter. Filter parameters LCG and ENDC are not applicable.Stepped when matching with filter parameters in MO PmFlexCounterFilter. | numeric(18,0) | SUM | SUM | pmFlexRlcDelayTimeDl |  | FlexCounter | Y | 1
DC_E_ERBS_EUTRANCELLTDD_FLEX | pmFlexRlcDelayTimeDl | Aggregated time for the downlink RLC delay measure. Differentiated by filter parameters in MO PmFlexCounterFilter. Filter parameters LCG and ENDC are not applicable.Stepped when matching with filter parameters in MO PmFlexCounterFilter. | numeric(18,0) | SUM | SUM | pmFlexRlcDelayTimeDl |  | FlexCounter | Y | 1
DC_E_ERBS_EUTRANCELLTDD_V | pmIdcUlCaVictimOnDistr | Number of received orders from UEs to turn on IDC for UL CA affecting this cell (turning off UL scheduling for the UE) per victim system. PDF ranges: [0]:GPS [1]:GLONASS [2]:BDS [3]:Galileo [4]:WLAN [5]:Bluetooth [6]:LTE frequency combinations Counter category: Type: Traffic, Area: Utilization, Scenario: Carrier Aggregation Condition:Incremented when the order affects this cell used as SCell. | numeric(18,0) | SUM | SUM | pmIdcUlCaVictimOnDistr |  | VECTOR | Y | 1
DC_E_ERBS_EUTRANCELLTDD_V | pmAccessClassBarringVoicePlmn2Distr | Total time when PLMN-Specific Access Barring triggers Access Class Barring for MMTEL Voice in cell for PLMN ID referenced in EUtranCellFDD/EUtranCellTDD::plmn2AbConfProfileRef. PDF ranges: [0]: ac-BarringFactor=p00 [1]: ac-BarringFactor=p05 [2]: ac-BarringFactor=p10 [3]: ac-BarringFactor=p15 [4]: ac-BarringFactor=p20 [5]: ac-BarringFactor=p25 [6]: ac-BarringFactor=p30 [7]: ac-BarringFactor=p40 [8]: ac-BarringFactor=p50 [9]: ac-BarringFactor=p60 [10]: ac-BarringFactor=p70 [11]: ac-BarringFactor=p75 [12]: ac-BarringFactor=p80 [13]: ac-BarringFactor=p85 [14]: ac-BarringFactor=p90 [15]: ac-BarringFactor=p95 Counter category: Type: Traffic, Area: Accessibility, Scenario: Access Class Barring Condition:Stepped each second when PLMN-Specific Access Barring triggers Access Class Barring for MMTEL Voice to be broadcast in cell for PLMN ID referenced in plmn2AbConfProfileRef. | numeric(18,0) | SUM | SUM | pmAccessClassBarringVoicePlmn2Distr |  | VECTOR | Y | 1
DC_E_ERBS_EUTRANCELLTDD_V | pmAccessClassBarringModPlmn2Distr | Total time when PLMN-Specific Access Barring triggers Access Class Barring for Mobile Originating (MO) Data in cell for PLMN ID referenced in EUtranCellFDD/EUtranCellTDD::plmn2AbConfProfileRef. PDF ranges: [0]: ac-BarringFactor=p00 [1]: ac-BarringFactor=p05 [2]: ac-BarringFactor=p10 [3]: ac-BarringFactor=p15 [4]: ac-BarringFactor=p20 [5]: ac-BarringFactor=p25 [6]: ac-BarringFactor=p30 [7]: ac-BarringFactor=p40 [8]: ac-BarringFactor=p50 [9]: ac-BarringFactor=p60 [10]: ac-BarringFactor=p70 [11]: ac-BarringFactor=p75 [12]: ac-BarringFactor=p80 [13]: ac-BarringFactor=p85 [14]: ac-BarringFactor=p90 [15]: ac-BarringFactor=p95 Counter category: Type: Traffic, Area: Accessibility, Scenario: Access Class Barring Condition:Stepped each second when PLMN-Specific Access Barring triggers Access Class Barring for Mobile Originating (MO) Data to be broadcast in cell for PLMN ID referenced in plmn2AbConfProfileRef. | numeric(18,0) | SUM | SUM | pmAccessClassBarringModPlmn2Distr |  | VECTOR | Y | 1
DC_E_ERBS_EUTRANCELLTDD_V | pmAcBarringModSpecialAcDistr | Total time that Progressive Barring for Special Access Classes triggered special Access Class Barring for Mobile Originating (MO) Data. PDF ranges: [0]: Special Access Class 11 [1]: Special Access Class 12 [2]: Special Access Class 13 [3]: Special Access Class 14 [4]: Special Access Class 15 Counter category: Type: Traffic, Area: Accessibility, Scenario: Access Class Barring Condition:Stepped when each second MO Data Special Access Class was barred in the cell. | numeric(18,0) | SUM | SUM | pmAcBarringModSpecialAcDistr |  | VECTOR | Y | 1
DC_E_ERBS_EUTRANCELLTDD_V | pmAccessClassBarringMosPlmn2Distr | Total time when PLMN-Specific Access Barring triggers Access Class Barring for Mobile Originating (MO) Signaling in cell for PLMN ID referenced in EUtranCellFDD/EUtranCellTDD::plmn2AbConfProfileRef. PDF ranges: [0]: ac-BarringFactor=p00 [1]: ac-BarringFactor=p05 [2]: ac-BarringFactor=p10 [3]: ac-BarringFactor=p15 [4]: ac-BarringFactor=p20 [5]: ac-BarringFactor=p25 [6]: ac-BarringFactor=p30 [7]: ac-BarringFactor=p40 [8]: ac-BarringFactor=p50 [9]: ac-BarringFactor=p60 [10]: ac-BarringFactor=p70 [11]: ac-BarringFactor=p75 [12]: ac-BarringFactor=p80 [13]: ac-BarringFactor=p85 [14]: ac-BarringFactor=p90 [15]: ac-BarringFactor=p95 Counter category: Type: Traffic, Area: Accessibility, Scenario: Access Class Barring Condition:Stepped each second when PLMN-Specific Access Barring triggers Access Class Barring for Mobile Originating (MO) Signaling to be broadcast in cell for PLMN ID referenced in plmn2AbConfProfileRef. | numeric(18,0) | SUM | SUM | pmAccessClassBarringMosPlmn2Distr |  | VECTOR | Y | 1
DC_E_ERBS_EUTRANCELLTDD_V | pmAccessClassBarringVideoPlmn3Distr | Total time when PLMN-Specific Access Barring triggers Access Class Barring for MMTEL Video in cell for PLMN ID referenced in EUtranCellFDD/EUtranCellTDD::plmn3AbConfProfileRef. PDF ranges: [0]: ac-BarringFactor=p00 [1]: ac-BarringFactor=p05 [2]: ac-BarringFactor=p10 [3]: ac-BarringFactor=p15 [4]: ac-BarringFactor=p20 [5]: ac-BarringFactor=p25 [6]: ac-BarringFactor=p30 [7]: ac-BarringFactor=p40 [8]: ac-BarringFactor=p50 [9]: ac-BarringFactor=p60 [10]: ac-BarringFactor=p70 [11]: ac-BarringFactor=p75 [12]: ac-BarringFactor=p80 [13]: ac-BarringFactor=p85 [14]: ac-BarringFactor=p90 [15]: ac-BarringFactor=p95 Counter category: Type: Traffic, Area: Accessibility, Scenario: Access Class Barring Condition:Stepped each second when PLMN-Specific Access Barring triggers Access Class Barring for MMTEL Video to be broadcast in cell for PLMN ID referenced in plmn3AbConfProfileRef. | numeric(18,0) | SUM | SUM | pmAccessClassBarringVideoPlmn3Distr |  | VECTOR | Y | 1
DC_E_ERBS_EUTRANCELLTDD_V | pmAcBarringVoiceSpecialAcDistr | Total time that Progressive Barring for Special Access Classes triggered special Access Class Barring for MMTEL Voice. PDF ranges: [0]: Special Access Class 11 [1]: Special Access Class 12 [2]: Special Access Class 13 [3]: Special Access Class 14 [4]: Special Access Class 15 Counter category: Type: Traffic, Area: Accessibility, Scenario: Access Class Barring Condition:Stepped when each second MMTEL Voice Special Access Class was barred in the cell. | numeric(18,0) | SUM | SUM | pmAcBarringVoiceSpecialAcDistr |  | VECTOR | Y | 1
DC_E_ERBS_EUTRANCELLTDD_V | pmAcBarringCsfbSpecialAcDistr | Total time that Progressive Barring for Special Access Classes triggered special Access Class Barring for CSFB. PDF ranges: [0]: Special Access Class 11 [1]: Special Access Class 12 [2]: Special Access Class 13 [3]: Special Access Class 14 [4]: Special Access Class 15 Counter category: Type: Traffic, Area: Accessibility, Scenario: Access Class Barring Condition:Stepped when each second CSFB Special Access Class was barred in the cell. | numeric(18,0) | SUM | SUM | pmAcBarringCsfbSpecialAcDistr |  | VECTOR | Y | 1
DC_E_ERBS_EUTRANCELLTDD_V | pmAcBarringMosSpecialAcDistr | Total time that Progressive Barring for Special Access Classes triggered special Access Class Barring for Mobile Originating (MO) Signaling. PDF ranges: [0]: Special Access Class 11 [1]: Special Access Class 12 [2]: Special Access Class 13 [3]: Special Access Class 14 [4]: Special Access Class 15 Counter category: Type: Traffic, Area: Accessibility, Scenario: Access Class Barring Condition:Stepped when each second MO Signaling Special Access Class was barred in the cell. | numeric(18,0) | SUM | SUM | pmAcBarringMosSpecialAcDistr |  | VECTOR | Y | 1
DC_E_ERBS_EUTRANCELLTDD_V | pmAccessClassBarringMosPlmn3Distr | Total time when PLMN-Specific Access Barring triggers Access Class Barring for Mobile Originating (MO) Signaling in cell for PLMN ID referenced in EUtranCellFDD/EUtranCellTDD::plmn3AbConfProfileRef. PDF ranges: [0]: ac-BarringFactor=p00 [1]: ac-BarringFactor=p05 [2]: ac-BarringFactor=p10 [3]: ac-BarringFactor=p15 [4]: ac-BarringFactor=p20 [5]: ac-BarringFactor=p25 [6]: ac-BarringFactor=p30 [7]: ac-BarringFactor=p40 [8]: ac-BarringFactor=p50 [9]: ac-BarringFactor=p60 [10]: ac-BarringFactor=p70 [11]: ac-BarringFactor=p75 [12]: ac-BarringFactor=p80 [13]: ac-BarringFactor=p85 [14]: ac-BarringFactor=p90 [15]: ac-BarringFactor=p95 Counter category: Type: Traffic, Area: Accessibility, Scenario: Access Class Barring Condition:Stepped each second when PLMN-Specific Access Barring triggers Access Class Barring for Mobile Originating (MO) Signaling to be broadcast in cell for PLMN ID referenced in plmn3AbConfProfileRef. | numeric(18,0) | SUM | SUM | pmAccessClassBarringMosPlmn3Distr |  | VECTOR | Y | 1
DC_E_ERBS_EUTRANCELLTDD_V | pmAccessClassBarringVoicePlmn1Distr | Total time when PLMN-Specific Access Barring triggers Access Class Barring for MMTEL Voice in cell for PLMN ID referenced in EUtranCellFDD/EUtranCellTDD::plmn1AbConfProfileRef. PDF ranges: [0]: ac-BarringFactor=p00 [1]: ac-BarringFactor=p05 [2]: ac-BarringFactor=p10 [3]: ac-BarringFactor=p15 [4]: ac-BarringFactor=p20 [5]: ac-BarringFactor=p25 [6]: ac-BarringFactor=p30 [7]: ac-BarringFactor=p40 [8]: ac-BarringFactor=p50 [9]: ac-BarringFactor=p60 [10]: ac-BarringFactor=p70 [11]: ac-BarringFactor=p75 [12]: ac-BarringFactor=p80 [13]: ac-BarringFactor=p85 [14]: ac-BarringFactor=p90 [15]: ac-BarringFactor=p95 Counter category: Type: Traffic, Area: Accessibility, Scenario: Access Class Barring Condition:Stepped each second when PLMN-Specific Access Barring triggers Access Class Barring for MMTEL Voice to be broadcast in cell for PLMN ID referenced in plmn1AbConfProfileRef. | numeric(18,0) | SUM | SUM | pmAccessClassBarringVoicePlmn1Distr |  | VECTOR | Y | 1
DC_E_ERBS_EUTRANCELLTDD_V | pmAccessClassBarringModPlmn3Distr | Total time when PLMN-Specific Access Barring triggers Access Class Barring for Mobile Originating (MO) Data in cell for PLMN ID referenced in EUtranCellFDD/EUtranCellTDD::plmn3AbConfProfileRef. PDF ranges: [0]: ac-BarringFactor=p00 [1]: ac-BarringFactor=p05 [2]: ac-BarringFactor=p10 [3]: ac-BarringFactor=p15 [4]: ac-BarringFactor=p20 [5]: ac-BarringFactor=p25 [6]: ac-BarringFactor=p30 [7]: ac-BarringFactor=p40 [8]: ac-BarringFactor=p50 [9]: ac-BarringFactor=p60 [10]: ac-BarringFactor=p70 [11]: ac-BarringFactor=p75 [12]: ac-BarringFactor=p80 [13]: ac-BarringFactor=p85 [14]: ac-BarringFactor=p90 [15]: ac-BarringFactor=p95 Counter category: Type: Traffic, Area: Accessibility, Scenario: Access Class Barring Condition:Stepped each second when PLMN-Specific Access Barring triggers Access Class Barring for Mobile Originating (MO) Data to be broadcast in cell for PLMN ID referenced in plmn3AbConfProfileRef. | numeric(18,0) | SUM | SUM | pmAccessClassBarringModPlmn3Distr |  | VECTOR | Y | 1
DC_E_ERBS_EUTRANCELLTDD_V | pmAccessClassBarringVoicePlmn3Distr | Total time that PLMN-Specific Access Barring triggers Access Class Barring for MMTEL Voice in cell for PLMN ID referenced in EUtranCellFDD/EUtranCellTDD::plmn3AbConfProfileRef. PDF ranges: [0]: ac-BarringFactor=p00 [1]: ac-BarringFactor=p05 [2]: ac-BarringFactor=p10 [3]: ac-BarringFactor=p15 [4]: ac-BarringFactor=p20 [5]: ac-BarringFactor=p25 [6]: ac-BarringFactor=p30 [7]: ac-BarringFactor=p40 [8]: ac-BarringFactor=p50 [9]: ac-BarringFactor=p60 [10]: ac-BarringFactor=p70 [11]: ac-BarringFactor=p75 [12]: ac-BarringFactor=p80 [13]: ac-BarringFactor=p85 [14]: ac-BarringFactor=p90 [15]: ac-BarringFactor=p95+D31 Counter category: Type: Traffic, Area: Accessibility, Scenario: Access Class Barring Condition:Stepped each second when PLMN-Specific Access Barring triggers Access Class Barring for MMTEL Voice to be broadcast in cell for PLMN ID referenced in plmn3AbConfProfileRef. | numeric(18,0) | SUM | SUM | pmAccessClassBarringVoicePlmn3Distr |  | VECTOR | Y | 1
DC_E_ERBS_EUTRANCELLTDD_V | pmAccessClassBarringMosPlmn1Distr | Total time when PLMN-Specific Access Barring triggers Access Class Barring for Mobile Originating (MO) Signaling in cell for PLMN ID referenced in EUtranCellFDD/EUtranCellTDD::plmn1AbConfProfileRef. PDF ranges: [0]: ac-BarringFactor=p00 [1]: ac-BarringFactor=p05 [2]: ac-BarringFactor=p10 [3]: ac-BarringFactor=p15 [4]: ac-BarringFactor=p20 [5]: ac-BarringFactor=p25 [6]: ac-BarringFactor=p30 [7]: ac-BarringFactor=p40 [8]: ac-BarringFactor=p50 [9]: ac-BarringFactor=p60 [10]: ac-BarringFactor=p70 [11]: ac-BarringFactor=p75 [12]: ac-BarringFactor=p80 [13]: ac-BarringFactor=p85 [14]: ac-BarringFactor=p90 [15]: ac-BarringFactor=p95 Counter category: Type: Traffic, Area: Accessibility, Scenario: Access Class Barring Condition:Stepped each second when PLMN-Specific Access Barring triggers Access Class Barring for Mobile Originating (MO) Signaling to be broadcast in cell for PLMN ID referenced in plmn1AbConfProfileRef. | numeric(18,0) | SUM | SUM | pmAccessClassBarringMosPlmn1Distr |  | VECTOR | Y | 1
DC_E_ERBS_EUTRANCELLTDD_V | pmAcBarringVideoSpecialAcDistr | Total time that Progressive Barring for Special Access Classes triggered special Access Class Barring for MMTEL Video. PDF ranges: [0]: Special Access Class 11 [1]: Special Access Class 12 [2]: Special Access Class 13 [3]: Special Access Class 14 [4]: Special Access Class 15 Counter category: Type: Traffic, Area: Accessibility, Scenario: Access Class Barring Condition:Stepped when each second MMTEL Video Special Access Class was barred in the cell. | numeric(18,0) | SUM | SUM | pmAcBarringVideoSpecialAcDistr |  | VECTOR | Y | 1
DC_E_ERBS_EUTRANCELLTDD_V | pmAccessClassBarringModPlmn1Distr | Total time when PLMN-Specific Access Barring triggers Access Class Barring for Mobile Originating (MO) Data in cell for PLMN ID referenced in EUtranCellFDD/EUtranCellTDD::plmn1AbConfProfileRef. PDF ranges: [0]: ac-BarringFactor=p00 [1]: ac-BarringFactor=p05 [2]: ac-BarringFactor=p10 [3]: ac-BarringFactor=p15 [4]: ac-BarringFactor=p20 [5]: ac-BarringFactor=p25 [6]: ac-BarringFactor=p30 [7]: ac-BarringFactor=p40 [8]: ac-BarringFactor=p50 [9]: ac-BarringFactor=p60 [10]: ac-BarringFactor=p70 [11]: ac-BarringFactor=p75 [12]: ac-BarringFactor=p80 [13]: ac-BarringFactor=p85 [14]: ac-BarringFactor=p90 [15]: ac-BarringFactor=p95 Counter category: Type: Traffic, Area: Accessibility, Scenario: Access Class Barring Condition:Stepped each second when PLMN-Specific Access Barring triggers Access Class Barring for Mobile Originating (MO) Data to be broadcast in cell for PLMN ID referenced in plmn1AbConfProfileRef. | numeric(18,0) | SUM | SUM | pmAccessClassBarringModPlmn1Distr |  | VECTOR | Y | 1
DC_E_ERBS_EUTRANCELLTDD_V | pmAccessClassBarringCsfbPlmn1Distr | Total time when PLMN-Specific Access Barring triggers Access Class Barring for CSFB in cell for PLMN ID referenced in EUtranCellFDD/EUtranCellTDD::plmn1AbConfProfileRef. PDF ranges: [0]: ac-BarringFactor=p00 [1]: ac-BarringFactor=p05 [2]: ac-BarringFactor=p10 [3]: ac-BarringFactor=p15 [4]: ac-BarringFactor=p20 [5]: ac-BarringFactor=p25 [6]: ac-BarringFactor=p30 [7]: ac-BarringFactor=p40 [8]: ac-BarringFactor=p50 [9]: ac-BarringFactor=p60 [10]: ac-BarringFactor=p70 [11]: ac-BarringFactor=p75 [12]: ac-BarringFactor=p80 [13]: ac-BarringFactor=p85 [14]: ac-BarringFactor=p90 [15]: ac-BarringFactor=p95 Counter category: Type: Traffic, Area: Accessibility, Scenario: Access Class Barring Condition:Stepped each second when PLMN-Specific Access Barring triggers Access Class Barring for CSFB to be broadcast in cell for PLMN ID referenced in plmn1AbConfProfileRef. | numeric(18,0) | SUM | SUM | pmAccessClassBarringCsfbPlmn1Distr |  | VECTOR | Y | 1
DC_E_ERBS_EUTRANCELLTDD_V | pmAccessClassBarringVideoPlmn2Distr | Total time when PLMN-Specific Access Barring triggers Access Class Barring for MMTEL Video in cell for PLMN ID referenced in EUtranCellFDD/EUtranCellTDD::plmn2AbConfProfileRef. PDF ranges: [0]: ac-BarringFactor=p00 [1]: ac-BarringFactor=p05 [2]: ac-BarringFactor=p10 [3]: ac-BarringFactor=p15 [4]: ac-BarringFactor=p20 [5]: ac-BarringFactor=p25 [6]: ac-BarringFactor=p30 [7]: ac-BarringFactor=p40 [8]: ac-BarringFactor=p50 [9]: ac-BarringFactor=p60 [10]: ac-BarringFactor=p70 [11]: ac-BarringFactor=p75 [12]: ac-BarringFactor=p80 [13]: ac-BarringFactor=p85 [14]: ac-BarringFactor=p90 [15]: ac-BarringFactor=p95 Counter category: Type: Traffic, Area: Accessibility, Scenario: Access Class Barring Condition:Stepped each second when PLMN-Specific Access Barring triggers Access Class Barring for MMTEL Video to be broadcast in cell for PLMN ID referenced in plmn2AbConfProfileRef. | numeric(18,0) | SUM | SUM | pmAccessClassBarringVideoPlmn2Distr |  | VECTOR | Y | 1
DC_E_ERBS_EUTRANCELLTDD_V | pmAccessClassBarringVideoPlmn1Distr | Total time when PLMN-Specific Access Barring triggers Access Class Barring for MMTEL Video in cell for PLMN ID referenced in EUtranCellFDD/EUtranCellTDD::plmn1AbConfProfileRef. PDF ranges: [0]: ac-BarringFactor=p00 [1]: ac-BarringFactor=p05 [2]: ac-BarringFactor=p10 [3]: ac-BarringFactor=p15 [4]: ac-BarringFactor=p20 [5]: ac-BarringFactor=p25 [6]: ac-BarringFactor=p30 [7]: ac-BarringFactor=p40 [8]: ac-BarringFactor=p50 [9]: ac-BarringFactor=p60 [10]: ac-BarringFactor=p70 [11]: ac-BarringFactor=p75 [12]: ac-BarringFactor=p80 [13]: ac-BarringFactor=p85 [14]: ac-BarringFactor=p90 [15]: ac-BarringFactor=p95 Counter category: Type: Traffic, Area: Accessibility, Scenario: Access Class Barring Condition:Stepped each second when PLMN-Specific Access Barring triggers Access Class Barring for MMTEL Video to be broadcast in cell for PLMN ID referenced in plmn1AbConfProfileRef. | numeric(18,0) | SUM | SUM | pmAccessClassBarringVideoPlmn1Distr |  | VECTOR | Y | 1
DC_E_ERBS_EUTRANCELLTDD_V | pmIdcUlCaVictimOffDistr | Number of received orders from UEs to turn off IDC for UL CA affecting this cell (turning UL scheduling back on for the UE) per victim system. PDF ranges: [0]:GPS [1]:GLONASS [2]:BDS [3]:Galileo [4]:WLAN [5]:Bluetooth [6]:LTE frequency combinations Counter category: Type: Traffic, Area: Utilization, Scenario: Carrier Aggregation Condition:Incremented when the order affects this cell used as SCell. | numeric(18,0) | SUM | SUM | pmIdcUlCaVictimOffDistr |  | VECTOR | Y | 1
DC_E_ERBS_EUTRANCELLTDD_V | pmAccessClassBarringCsfbPlmn3Distr | Total time when PLMN-Specific Access Barring triggers Access Class Barring for CSFB in cell for PLMN ID referenced in EUtranCellFDD/EUtranCellTDD::plmn3AbConfProfileRef. PDF ranges: [0]: ac-BarringFactor=p00 [1]: ac-BarringFactor=p05 [2]: ac-BarringFactor=p10 [3]: ac-BarringFactor=p15 [4]: ac-BarringFactor=p20 [5]: ac-BarringFactor=p25 [6]: ac-BarringFactor=p30 [7]: ac-BarringFactor=p40 [8]: ac-BarringFactor=p50 [9]: ac-BarringFactor=p60 [10]: ac-BarringFactor=p70 [11]: ac-BarringFactor=p75 [12]: ac-BarringFactor=p80 [13]: ac-BarringFactor=p85 [14]: ac-BarringFactor=p90 [15]: ac-BarringFactor=p95 Counter category: Type: Traffic, Area: Accessibility, Scenario: Access Class Barring Condition:Stepped each second when PLMN-Specific Access Barring triggers Access Class Barring for Mobile Originating (MO) Signalling to be broadcast in cell for PLMN ID referenced in plmn3AbConfProfileRef. | numeric(18,0) | SUM | SUM | pmAccessClassBarringCsfbPlmn3Distr |  | VECTOR | Y | 1
DC_E_ERBS_EUTRANCELLTDD_V | pmAccessClassBarringCsfbPlmn2Distr | Total time when PLMN-Specific Access Barring triggers Access Class Barring for CSFB in cell for PLMN ID referenced in EUtranCellFDD/EUtranCellTDD::plmn2AbConfProfileRef. PDF ranges: [0]: ac-BarringFactor=p00 [1]: ac-BarringFactor=p05 [2]: ac-BarringFactor=p10 [3]: ac-BarringFactor=p15 [4]: ac-BarringFactor=p20 [5]: ac-BarringFactor=p25 [6]: ac-BarringFactor=p30 [7]: ac-BarringFactor=p40 [8]: ac-BarringFactor=p50 [9]: ac-BarringFactor=p60 [10]: ac-BarringFactor=p70 [11]: ac-BarringFactor=p75 [12]: ac-BarringFactor=p80 [13]: ac-BarringFactor=p85 [14]: ac-BarringFactor=p90 [15]: ac-BarringFactor=p95 Counter category: Type: Traffic, Area: Accessibility, Scenario: Access Class Barring Condition:Stepped each second when PLMN-Specific Access Barring triggers Access Class Barring for CSFB to be broadcast in cell for PLMN ID referenced in plmn2AbConfProfileRef. | numeric(18,0) | SUM | SUM | pmAccessClassBarringCsfbPlmn2Distr |  | VECTOR | Y | 1
DC_E_ERBS_EUTRANCELLTDD | pmUeCtxtRelAbnormalMmeActCritCov | Total number of abnormal active UE Context Releases triggered by MME in critical zone when Mobility Control at Poor Coverage feature is active. Counter category: Type: Traffic, Area: Retainability, Scenario: UE Context Release Condition:Stepped at reception of S1 message UE Context Release Command while UE is in ciritcal coverage zone, if there is an abnormal cause code, there was data in buffer at time of release, and release was MME-initiated. Abnormal cause codes can be the following: - Unspecified/Unknown - E-UTRAN Generated Reasons - Radio Connection with UE Lost - Failure in Radio Interface Procedure | numeric(18,0) | SUM | SUM | pmUeCtxtRelAbnormalMmeActCritCov |  | PEG | Y | 1
DC_E_ERBS_EUTRANCELLTDD | pmErabRelAbnormalEnbActCritCov | Total number for each cell of abnormal active E-RAB releases in critical zone caused by eNodeB-triggered UE Context Releases when Mobility Control at Poor Coverage feature is active. Counter category: Type: Traffic, Area: Retainability, Scenario: E-RAB Release Condition:Stepped at reception of S1 message UE Context Release while UE is in Critical Coverage Zone, if there is an internal abnormal cause code, there was data in buffer at time of release, and release was RBS-initiated. Abnormal cause codes can be the following: - Radio Connection with UE Lost - HARQ Timeout - Time Alignment Timer Expiry - SRB/DRB Radio Link Failure - PDCCH UL Sync Failure - RRC Connection Reconfiguration Timeout | numeric(18,0) | SUM | SUM | pmErabRelAbnormalEnbActCritCov |  | PEG | Y | 1
DC_E_ERBS_EUTRANCELLTDD | pmUeCtxtRelAbnormalMmeCritCov | Total number of abnormal UE Context Releases triggered by MME in critical zone when Mobility Control at Poor Coverage feature is active. Counter category: Type: Traffic, Area: Retainability, Scenario: UE Context Release Condition:Stepped at reception of S1 message UE Context Release Command while UE is in critical coverage zone, there is an abnormal cause code, and release was MME-initiated. Abnormal cause codes can be the following: - Unspecified/Unknown - E-UTRAN Generated Reasons - Radio Connection with UE Lost - Failure in Radio Interface Procedure | numeric(18,0) | SUM | SUM | pmUeCtxtRelAbnormalMmeCritCov |  | PEG | Y | 1
DC_E_ERBS_EUTRANCELLTDD | pmErabRelAbnormalMmeActCritCov | Total number for each cell of abnormal active E-RAB releases in critical zone caused by MME triggered UE Context Release when Mobility Control at Poor Coverage feature is active. Counter category: Type: Traffic, Area: Retainability, Scenario: E-RAB Release Condition:Stepped at reception of while UE is in critical coverage zone, if the release was MME initiated, and there is data in the UL or DL buffer due to abnormal causes. Abnormal cause codes can be the following: - Unspecified/Unknown - Radio Connection with UE Lost - Failure in Interface Procedure - E-UTRAN Generated Reasons | numeric(18,0) | SUM | SUM | pmErabRelAbnormalMmeActCritCov |  | PEG | Y | 1
DC_E_ERBS_EUTRANCELLTDD | pmUeCtxtRelAbnormalEnbActCritCov | Total number of abnormal active UE Context Releases triggered by RBS in critical zone when Mobility Control at Poor Coverage feature is active. Counter category: Type: Traffic, Area: Retainability, Scenario: UE Context Release Condition:Stepped at reception of S1 message UE Context Release while UE is in critical coverage zone, if there are internal abnormal cause codes, there was data in buffer at time of release, and release was RBS-initiated. Abnormal cause codes can be the following: - Radio Connection with UE Lost - HARQ Timeout - Time Alignment Timer Expiry - SRB/DRB Radio Link Failure - PDCCH UL Sync Failure - RRC Connection Reconfiguration Timeout | numeric(18,0) | SUM | SUM | pmUeCtxtRelAbnormalEnbActCritCov |  | PEG | Y | 1
DC_E_ERBS_EUTRANCELLTDD | pmUeCtxtRelAbnormalEnbCritCov | Total number for each cell of abnormal UE context releases in critical zone initiated by RBS when Mobility Control at Poor Coverage feature is active. Counter category: Type: Traffic, Area: Retainability, Scenario: UE Context Release Condition:Stepped at reception of S1 message UE Context Release while UE is in critical coverage zone with RBS initiated releases due to internal abnormal causes. Abnormal cause codes can be the following: - Radio Connection with UE Lost - Hybrid Automatic Repeat Request timeout - Time Alignment Timer Expiry - SRB/DRB Radio Link Failure - PDCCH sync failure - RRC ConnectionReconfiguration timeout | numeric(18,0) | SUM | SUM | pmUeCtxtRelAbnormalEnbCritCov |  | PEG | Y | 1
DC_E_ERBS_EUTRANCELLTDD | pmUeCapabilityLoggedMdt | Number of UEs with Logged MDT capability. This together with counters pmUeCategoryDistr and pmUeCategoryDlUlCombDistr can be used for finding out device penetration. Counter category: Type: Traffic, Area: Utilization, Scenario: UE Population Condition:Stepped when Logged MDT capable UE is connected. | numeric(18,0) | SUM | SUM | pmUeCapabilityLoggedMdt |  | PEG | Y | 1
DC_E_ERBS_EUTRANCELLTDD | pmCovCriticalZoneSum | Number of UEs considered to be in radio coverage critical zone because A2 critical threshold was passed for a radio coverage quality measure: DL RSRP, DL RSRQ. Used when feature Mobility Control at Poor Coverage is activated. Counter category: Type: Traffic, Area: Mobility, Scenario: UE Population Condition:Aggregates number of active UEs in a cell in critical coverage zone for each fifth second when MCPC is active in the cell. | numeric(18,0) | SUM | SUM | pmCovCriticalZoneSum |  | PEG | Y | 1
DC_E_ERBS_EUTRANCELLTDD | pmBadCovMiMultiFreqTo | Number of times when no measurement report indicating coverage is received before MI timer expiry and after Machine Intelligence Enabled Mobility excluded one or several frequencies from measurement. UE is configured to measure additional frequencies according to standard Mobility Control at Poor Coverage. Counter category: Type: Traffic, Area: Mobility, Scenario: Network Coverage Condition:Stepped when following apply: - MI timer expires before a measurement report is received. - Machine Intelligence Enabled Mobility algorithm has excluded one or several frequencies. | numeric(18,0) | SUM | SUM | pmBadCovMiMultiFreqTo |  | PEG | Y | 1
DC_E_ERBS_EUTRANCELLTDD | pmUeCapabilityGnss | Number of UEs with GNSS capability. This together with counters pmUeCategoryDistr and pmUeCategoryDlUlCombDistr can be used for finding out device penetration. Counter category: Type: Traffic, Area: Utilization, Scenario: UE Population Condition:Stepped when GNSS capable UE is connected. | numeric(18,0) | SUM | SUM | pmUeCapabilityGnss |  | PEG | Y | 1
DC_E_ERBS_EUTRANCELLTDD | pmBadCovMiMultiFreqSucc | Number of times a measurement report indicating coverage on other frequency is received after Machine Intelligence Enabled Mobility excluded other frequencies from measurement. Counter category: Type: Traffic, Area: Mobility, Scenario: Network Coverage Condition:Stepped when following apply: - A5 or A3 measurement report is received from UE indicating coverage on other frequency. - Machine Intelligence Enabled Mobility has excluded one or several other frequencies. | numeric(18,0) | SUM | SUM | pmBadCovMiMultiFreqSucc |  | PEG | Y | 1
DC_E_ERBS_EUTRANCELLTDD | pmCriticalBorderEvalReportAct | Total A2 measurement reports received because critical threshold is reached for active UEs. A UE is active if there is data in either the UL or DL buffer for the UE. Used when feature Mobility Control at Poor Coverage is active. Counter category: Type: Traffic, Area: Mobility, Scenario: UE Measurements Condition:Stepped at reception of traffic measurement report from active UE indicating bad coverage due to Event A2_Critical (either RSRP or RSRQ triggered). | numeric(18,0) | SUM | SUM | pmCriticalBorderEvalReportAct |  | PEG | Y | 1
DC_E_ERBS_EUTRANCELLTDD | pmCovCriticalZoneSamp | Total number of samples taken for the number of UEs considered to be in critical coverage zone (that is, times the number of UEs was reported). Used when feature Mobility Control at Poor Coverage is active in cell. Associated ACC pmCounter pmCovCriticalZoneSum. Counter category: Type: Traffic, Area: Mobility, Scenario: UE Population Condition:Stepped for each radio coverage zone measurement. | numeric(18,0) | SUM | SUM | pmCovCriticalZoneSamp |  | PEG | Y | 1
DC_E_ERBS_EUTRANCELLTDD | pmBadCovMiMultiFreqSel | Number of times Machine Intelligence Enabled Mobility excludes one or several frequencies to start measurement on, compared to standard Mobility Control at Poor Coverage. Counter category: Type: Traffic, Area: Mobility, Scenario: Network Coverage Condition:Stepped when following apply: - A measurement report from UE indicating bad coverage is received. - Machine Intelligence Enabled Mobility algorithm excludes one or several frequencies for UE to start either an A5 or A3 measurement on. | numeric(18,0) | SUM | SUM | pmBadCovMiMultiFreqSel |  | PEG | Y | 1
DC_E_ERBS_EUTRANCELLTDD | pmErabEstabAttAddedHpa | Total number of added E-RAB Establishment attempts with High Priority Access. Added E-RABs are all E-RABs present in S1 message E-RAB Setup Request. Counter category: Type: Traffic, Area: Accessibility, Scenario: Added E-RAB Establishment Condition:Stepped at reception of E-RAB Setup Request for each E-RAB that has given ARP Priority Level equal to or below AdmissionControl::paArpOverrideHpa. | numeric(18,0) | SUM | SUM | pmErabEstabAttAddedHpa |  | PEG | Y | 1
DC_E_ERBS_EUTRANCELLTDD | pmNonMcPttQualityRbUlOk | Number of non-MCPTT sessions of satisfactory quality. Counter category: Type: Traffic, Area: Integrity, Scenario: Voice Quality Condition:Incremented when non-MCPTT session (that is, a radio bearer that carries non-MCPTT traffic is established) had satisfactory non-MCPTT quality. Quality is satisfactory if minimum required amount of non-MCPTT packets are available for measurement, and that at least 99% of non-MCPTT packets for non-MCPTT session had an air interface delay within packet delay budget. If conditions are met then counters can be incremented at the end of ROP, when voice bearer is released by ERAB Release procedure, or both. | numeric(18,0) | SUM | SUM | pmNonMcPttQualityRbUlOk |  | PEG | Y | 1
DC_E_ERBS_EUTRANCELLTDD | pmErabEstabAttInitHpa | Total number of initial E-RAB Establishment attempts with High Priority Access. Initial E-RABs are all E-RABs present in S1 message Initial Context Setup Request. Counter category: Type: Traffic, Area: Accessibility, Scenario: Initial E-RAB Establishment Condition:Stepped at reception of Initial Context Setup Request for each E-RAB that has given ARP Priority Level equal to or below AdmissionControl::paArpOverrideHpa. | numeric(18,0) | SUM | SUM | pmErabEstabAttInitHpa |  | PEG | Y | 1
DC_E_ERBS_EUTRANCELLTDD | pmPdcpPktPdbUlOkNonMcPtt | Number of RLC SDUs (that is, PDCP SDUs) in UL that are received in PDB in UL. Only applicable for NON-MC-PTT If ROHC is enabled, pmPdcpPktPdbUlOkQci can be greater than pmPdcpPktReceivedUlQci due to difference in ROHC control packets handling between the counters. Counter category: Type: Traffic, Area: Integrity, Scenario: PDCP Packet Integrity Condition:Incremented when a non-MCPTT packet has an air interface delay within the packet delay budget. | numeric(18,0) | SUM | SUM | pmPdcpPktPdbUlOkNonMcPtt |  | PEG | Y | 1
DC_E_ERBS_EUTRANCELLTDD | pmSchedTtiCellUlResFair | pmSchedTtiCellUlResFair: Number of TTIs where large buffer new transmissions are identified and resource allocation strategy of new transmissions is switched from frequency-selective to resource-fair. Counter category: Type: Traffic, Area: Utilization, Scenario: Scheduling SE/TTI.Condition:Stepped when Evolved Uplink Frequency Selective Scheduling feature is activated and eUlFssSwitchThresh is not set to 100. Stepped by 1 if the following conditions apply: - Large buffer new transmission is identified. - Resource allocation strategy of all new transmissions configured as frequency-selective switches to resource-fair. The description applicable only for Baseband. pmSchedTtiCellUlResFair: Deprecated since 20.Q2: Number of TTIs where frequency-selective scheduling strategy is switched to resource fair scheduling strategy for all uplink data transmission. Deprecated: Since 20.Q2. Replaced by pmSchedTtiCellUlResAllocSwitched. Planned to be removed. Scanner: Not included in any predefined scanner.Condition:Stepped when Evolved Uplink Frequency-Selective Scheduling feature is activated and resource fair scheduling strategy is selected for uplink data transmission in the TTI. This counter does not step if eUlFssSwitchTresh=100. | numeric(18,0) | SUM | SUM | pmSchedTtiCellUlResFair |  | PEG | Y | 1
DC_E_ERBS_EUTRANCELLTDD | pmSchedTtiCellUlFreqSel | pmSchedTtiCellUlFreqSel: Number of TTIs where large buffer new transmissions are identified and resource allocation strategy of new transmissions is kept. Counter category: Type: Traffic, Area: Utilization, Scenario: Scheduling SE/TTI.Condition:Stepped when Evolved Uplink Frequency Selective Scheduling feature is activated and eUlFssSwitchThresh is not set to 100. Stepped by 1 if the following conditions apply: - Large buffer new transmission is identified. - Resource allocation strategy of all new transmissions is kept without switching. The description is applicable only for Baseband. pmSchedTtiCellUlFreqSel: Deprected since 20.Q2: Number of TTIs where frequency-selective scheduling strategy is kept for uplink data transmission. Deprecated: Since 20.Q2. Replaced by pmSchedTtiCellUlResAllocKept. Planned to be removed. Scanner: Not included in any predefined scanner.Condition:Stepped when Evolved Uplink Frequency-Selective Scheduling feature is activated and frequency-selective scheduling strategy is selected for uplink data transmission in the TTI. This counter does not step if eUlFssSwitchThresh=100. | numeric(18,0) | SUM | SUM | pmSchedTtiCellUlFreqSel |  | PEG | Y | 1
DC_E_ERBS_EUTRANCELLTDD | pmErabEstabSuccInitHpa | Total number of successful initial E-RAB Establishments with High Priority Access. Initial E-RABs are all E-RABs present in S1 message Initial Context Setup Request. Counter category: Type: Traffic, Area: Accessibility, Scenario: Initial E-RAB Establishment Condition:Stepped at sending of Initial Context Setup Response for each successfully setup E-RAB that has given ARP Priority Level equal to or below AdmissionControl::paArpOverrideHpa. | numeric(18,0) | SUM | SUM | pmErabEstabSuccInitHpa |  | PEG | Y | 1
DC_E_ERBS_EUTRANCELLTDD | pmCgiMeasSuccDrxQci1 | Total number of successful CGI measurements with DRX for one of the following when UE has QCI1 bearer: - Non-planned PCI - Mobility to CSG cells - ANR PCI Conflict Counter category: Type: Traffic, Area: Mobility, Scenario: Automated Neighbor Relation Condition:Stepped when result of CGI or ECGI measurement for QCI1 is successful. | numeric(18,0) | SUM | SUM | pmCgiMeasSuccDrxQci1 |  | PEG | Y | 1
DC_E_ERBS_EUTRANCELLTDD | pmCellCaLockTimeHighLoad | Counts time (in seconds) that cell spends in HighLoad state and blocks Carrier Aggregation (CA) traffic due to that. Counter category: Type: Traffic, Area: Integrity, Scenario: Load Management Condition:Stepped when cell parameter caLockDueToHighLoad=true. | numeric(18,0) | SUM | SUM | pmCellCaLockTimeHighLoad |  | PEG | Y | 1
DC_E_ERBS_EUTRANCELLTDD | pmCgiMeasSuccAnrPciConflict | Total number of successful ECGI measurement for ANR PCI Conflict. Counter category: Type: Traffic, Area: Mobility, Scenario: Automated Neighbor Relation Condition:Stepped when result of ECGI measurement is successful. | numeric(18,0) | SUM | SUM | pmCgiMeasSuccAnrPciConflict |  | PEG | Y | 1
DC_E_ERBS_EUTRANCELLTDD | pmMcPttQualityRbUlOk | Number of MCPTT sessions of satisfactory quality. Counter category: Type: Traffic, Area: Integrity, Scenario: Voice Quality Condition:Incremented when MCPTT session (that is, a radio bearer that carries MCPTT traffic is established) had satisfactory MCPTT quality. Quality is satisfactory if minimum required amount of MCPTT packets are available for measurement, and that at least 99% of MCPTT packets for MCPTT session had an air interface delay within packet delay budget. If conditions are met then counters can be incremented at the end of ROP, when voice bearer is released by ERAB Release procedure, or both. | numeric(18,0) | SUM | SUM | pmMcPttQualityRbUlOk |  | PEG | Y | 1
DC_E_ERBS_EUTRANCELLTDD | pmNonMcPttQualityRbUlNok | Number of non-MCPTT sessions of unsatisfactory quality. Counter category: Type: Traffic, Area: Integrity, Scenario: Voice Quality Condition:Incremented when non-MCPTT session (that is, a radio bearer that carries non-MCPTT traffic is established) had unsatisfactory non-MCPTT quality. Quality is unsatisfactory if minimum required amount of non-MCPTT packets are available for measurement, and less than 99% of non-MCPTT packets for non-MCPTT session had an air interface delay within the packet delay budget, or if 50% or less of non-MCPTT packets of non-MCPTT session had an air interface delay within packet delay budget, regardless of the amount of non-MCPTT packets for measurement. If conditions are met then counters can be incremented at the end of ROP, when voice bearer is released by ERAB Release procedure, or both. | numeric(18,0) | SUM | SUM | pmNonMcPttQualityRbUlNok |  | PEG | Y | 1
DC_E_ERBS_EUTRANCELLTDD | pmRlcDelayTimeDl2 | Aggregated time for the downlink RLC delay measure. Counter category: Type: Traffic, Area: Integrity, Scenario: Latency and Delay Condition:The time for each sample must show the time between reception of a PDCP SDU until it is scheduled and sent to the MAC layer for transmission over the air. Only applicable to DRB packets. | numeric(18,0) | SUM | SUM | pmRlcDelayTimeDl2 |  | PEG | Y | 1
DC_E_ERBS_EUTRANCELLTDD | pmNonMcPttQualityRbUlLowSampl | Number of non-MCPTT quality measurements that could not be used to determine non-MCPTT quality of a non-MCPTT session due to insufficient statistics. These measurements are excluded when non-MCPTT integrity KPI is calculated. Counter category: Type: Traffic, Area: Integrity, Scenario: Voice Quality Condition:Incremented when less than minimum required amount of non-MCPTT packets are available for measurement and at least 50% of non-MCPTT packets of the call have an air interface delay within packet delay budget. | numeric(18,0) | SUM | SUM | pmNonMcPttQualityRbUlLowSampl |  | PEG | Y | 1
DC_E_ERBS_EUTRANCELLTDD | pmPdcpPktPdbUlOkMcPtt | Number of RLC SDUs (that is, PDCP SDUs) in UL that are received in PDB in UL. Only applicable for MC-PTT If ROHC is enabled, pmPdcpPktPdbUlOkQci can be greater than pmPdcpPktReceivedUlQci due to difference in ROHC control packets handling between the counters. Counter category: Type: Traffic, Area: Integrity, Scenario: PDCP Packet Integrity Condition:Incremented when MCPTT packet has an air interface delay within the packet delay budget. | numeric(18,0) | SUM | SUM | pmPdcpPktPdbUlOkMcPtt |  | PEG | Y | 1
DC_E_ERBS_EUTRANCELLTDD | pmCgiMeasSuccAgQci1 | Total number of successful CGI measurements with Autonomous Gap (AG) for one of the following when UE has QCI1 bearer: - Non-planned PCI - Mobility to CSG cells - ANR PCI Conflict Counter category: Type: Traffic, Area: Mobility, Scenario: Automated Neighbor Relation Condition:Stepped when result of CGI or ECGI measurement for QCI1 is successful. | numeric(18,0) | SUM | SUM | pmCgiMeasSuccAgQci1 |  | PEG | Y | 1
DC_E_ERBS_EUTRANCELLTDD | pmMcPttQualityRbUlNok | Number of MCPTT sessions of unsatisfactory quality. Counter category: Type: Traffic, Area: Integrity, Scenario: Voice Quality Condition:Incremented when MCPTT session (that is, a radio bearer that carries MCPTT traffic is established) had unsatisfactory MCPTT quality. Quality is unsatisfactory if minimum required amount of MCPTT packets are available for measurement, and less than 99% of MCPTT packets for MCPTT session had an air interface delay within packet delay budget, or if 50% or less of MCPTT packets of MCPTT session had an air interface delay within packet delay budget, regardless of the amount of MCPTT packets for measurement. If conditions are met then counters can be incremented at the end of ROP, when voice bearer is released by ERAB Release procedure, or both. | numeric(18,0) | SUM | SUM | pmMcPttQualityRbUlNok |  | PEG | Y | 1
DC_E_ERBS_EUTRANCELLTDD | pmCgiMeasFailAnrPciConflict | Total number of ECGI measurement failure for ANR PCI Conflict due to lack of UE capability. Counter category: Type: Traffic, Area: Mobility, Scenario: Automated Neighbor Relation Condition:Stepped when result of ECGI measurement is failed due to lack of UE capability. | numeric(18,0) | SUM | SUM | pmCgiMeasFailAnrPciConflict |  | PEG | Y | 1
DC_E_ERBS_EUTRANCELLTDD | pmHoPrepRejOutUlThres | Number of handover preparations that failed due to the target cell UL quality being under required threshold. The HO preparation attempt may be triggered both by UL and DL measurements. Used when feature Uplink-Triggered Inter-Frequency Mobility feature is activated. Counter category: Type: Traffic, Area: Mobility, Scenario: Inter-Frequency Handover Type: KPI, Area: Mobility, Scenario: Mobility Success Rate Type: KPI, Area: Mobility, Scenario: Handover Success Rate Condition:Stepped when target cell rejects HO preparation request because UL quality in target cell is under required threshold. | numeric(18,0) | SUM | SUM | pmHoPrepRejOutUlThres |  | PEG | Y | 1
DC_E_ERBS_EUTRANCELLTDD | pmCgiMeasSuccAg | Total number of successful CGI or ECGI measurements with Autonomous Gap (AG) for one of the following: - Non-planned PCI - ANR - Mobility to CSG cells - ANR PCI Conflict Counter category: Type: Traffic, Area: Mobility, Scenario: Automated Neighbor Relation Condition:Stepped when result of CGI or ECGI measurement is successful. | numeric(18,0) | SUM | SUM | pmCgiMeasSuccAg |  | PEG | Y | 1
DC_E_ERBS_EUTRANCELLTDD | pmCgiMeasSuccDrx | Total number of successful CGI or ECGI measurements with DRX for one of the following: - Non-planned PCI - ANR - Mobility to CSG cells - ANR PCI Conflict Counter category: Type: Traffic, Area: Mobility, Scenario: Automated Neighbor Relation Condition:Stepped when result of CGI or ECGI measurement is successful. | numeric(18,0) | SUM | SUM | pmCgiMeasSuccDrx |  | PEG | Y | 1
DC_E_ERBS_EUTRANCELLTDD | pmHoPrepRejOutUlThresCaRedirect | Number of Carrier Aggregation (CA) triggered redirects rejected because UL quality in target cell is under required threshold. Counter category: Type: Traffic, Area: Mobility, Scenario: Inter-Frequency Handover Condition:Carrier Aggregation (CA) redirect triggers HO preparation procedure but because UL quality is under required threshold reject message is sent. Stepped for each message received. | numeric(18,0) | SUM | SUM | pmHoPrepRejOutUlThresCaRedirect |  | PEG | Y | 1
DC_E_ERBS_EUTRANCELLTDD | pmErabEstabSuccAddedHpa | Total number of successfully added E-RABs with High Priority Access. Added E-RABs are all E-RABs present in S1 message E-RAB Setup Request. Counter category: Type: Traffic, Area: Accessibility, Scenario: Added E-RAB Establishment Condition:Stepped at sending of E-RAB Setup Response for each successfully setup E-RAB that has given ARP Priority Level equal to or below AdmissionControl::paArpOverrideHpa. | numeric(18,0) | SUM | SUM | pmErabEstabSuccAddedHpa |  | PEG | Y | 1
DC_E_ERBS_EUTRANCELLTDD | pmPrbRemainedUsableUl | Total number of PRB pairs not allocated to PUSCH transmissions that are available to use for PUSCH. Value depends on FDD/TDD configuration. Counter category: Type: Traffic, Area: Utilization, Scenario: PRB Resources Condition:Stepped when certain number of PRB pairs is not allocated to PUSCH transmissions that are available to use for PUSCH at each measurement interval. | numeric(18,0) | SUM | SUM | pmPrbRemainedUsableUl |  | PEG | Y | 1
DC_E_ERBS_EUTRANCELLTDD | pmUeCtxtFetchAttEndcRel | Number of UE Context Fetch Request messages received during EN-DC release. Counter category: Type: Traffic, Area: Retainability, Scenario: E-UTRA and NR: Dual Connectivity Condition:Stepped when UE Context Fetch Request message is received in source cell during EN-DC release procedure. The target eNodeB triggers UE context fetch procedure when it receives RRC Connection Reestablishment Complete message. | numeric(18,0) | SUM | SUM | pmUeCtxtFetchAttEndcRel |  | PEG | Y | 1
DC_E_ERBS_EUTRANCELLTDD | pmEndcSetupScgUeSucc | pmEndcSetupScgUeSucc: Number of successful SCG addition attempts for EN-DC. The SCG addition is considered successful after sending 3GPP X2-AP: SGNB RECONFIGURATION COMPLETE message. Counter category: Type: Traffic, Area: Accessibility, Scenario: E-UTRA and NR: Dual Connectivity Condition:Stepped when sending 3GPP X2-AP: SGNB RECONFIGURATION COMPLETE to the SgNB after either successful MeNB Initiated SgNB Modification Preparation for addition of SCG or after successful SgNB Addition Preparation to setup EN-DC. This description applicable only for Baseband RadioNode. pmEndcSetupScgUeSucc: Number of successful SCG addition attempts for EN-DC. SCG addition is considered successful after one of the following: - Sending X2AP SGNB RECONFIGURATION COMPLETE message. - Receiving S1AP E-RAB MODIFICATION CONFIRM message. Scanner: Primary Condition:Stepped when sending X2AP SGNB RECONFIGURATION COMPLETE message to secondary gNodeB or receiving S1AP E-RAB MODIFICATION CONFIRM from MME in the following cases: - After successful MeNB Initiated SgNB Modification Preparation for addition of SCG. - After successful SgNB Addition Preparation to set up EN-DC. | numeric(18,0) | SUM | SUM | pmEndcSetupScgUeSucc |  | PEG | Y | 1
DC_E_ERBS_EUTRANCELLTDD | pmEndcSetupScgUeAtt | Number of SCG addition attempts for EN-DC initiated towards SgNB. Counter category: Type: Traffic, Area: Accessibility, Scenario: E-UTRA and NR: Dual Connectivity Condition:Stepped either when sending 3GPP X2-AP: SGNB ADDITION REQUEST to the SgNB or when sending 3GPP X2-AP: SGNB MODIFICATION REQUEST for addition of SCG to the SgNB. | numeric(18,0) | SUM | SUM | pmEndcSetupScgUeAtt |  | PEG | Y | 1
DC_E_ERBS_EUTRANCELLTDD | pmUeCtxtFetchAttEndcSetup | Number of UE Context Fetch Request messages received during EN-DC setup. Counter category: Type: Traffic, Area: Retainability, Scenario: E-UTRA and NR: Dual Connectivity Condition:Stepped when UE Context Fetch Request message is received in source cell during EN-DC setup procedure. The target eNodeB triggers UE context fetch procedure when it receives RRC Connection Reestablishment Request message. | numeric(18,0) | SUM | SUM | pmUeCtxtFetchAttEndcSetup |  | PEG | Y | 1
DC_E_ERBS_EUTRANCELLTDD | pmUeCtxtFetchSuccEndcRel | Number of UE context fetch procedures successfully completed during EN-DC release. Counter category: Type: Traffic, Area: Retainability, Scenario: E-UTRA and NR: Dual Connectivity Condition:Stepped when X2 UE Context Release message from target eNodeB is received after successful UE context fetch procedure during EN-DC release procedure. | numeric(18,0) | SUM | SUM | pmUeCtxtFetchSuccEndcRel |  | PEG | Y | 1
DC_E_ERBS_EUTRANCELLTDD | pmUeCtxtFetchSuccEndcSetup | Number of UE context fetch procedures successfully completed during EN-DC setup. Counter category: Type: Traffic, Area: Retainability, Scenario: E-UTRA and NR: Dual Connectivity Condition:Stepped when X2 UE Context Release message from target eNodeB is received after successful UE context fetch procedure during EN-DC setup procedure. | numeric(18,0) | SUM | SUM | pmUeCtxtFetchSuccEndcSetup |  | PEG | Y | 1
DC_E_ERBS_EUTRANCELLFDD | pmUeCtxtResumeSucc | Counter is Applicable only for Baseband RadioNodes: Total number of successful UE Context Resume attempts triggered by RBS for any establishment cause. Scanner: Primary Condition:Stepped for each UE CONTEXT RESUME RESPONSE message received on this UE-associated logical S1-connection. | numeric(18,0) | SUM | SUM | pmUeCtxtResumeSucc |  | PEG | Y | 1
DC_E_ERBS_EUTRANCELLTDD_V | pmBadCovMeasTimeDistr | Distribution of the time duration between entering the search zone and receiving measurement indicating target good enough for mobility evaluation. PDF ranges: [0]: Measurement time in search zone < 100 ms [1]: Measurement time in search zone = [100..200[ ms [2]: Measurement time in search zone = [200..300[ ms [3]: Measurement time in search zone = [300..400[ ms [4]: Measurement time in search zone = [400..500[ ms [5]: Measurement time in search zone = [500..600[ ms [6]: Measurement time in search zone = [600..700[ ms [7]: Measurement time in search zone = [700..800[ ms [8]: Measurement time in search zone = [800..900[ ms [9]: Measurement time in search zone = [900..1000[ ms [10]: Measurement time in search zone = [1000..1100[ ms [11]: Measurement time in search zone = [1100..1200[ ms [12]: Measurement time in search zone = [1200..1300[ ms [13]: Measurement time in search zone = [1300..1400[ ms [14]: Measurement time in search zone = [1400..1500[ ms [15]: Measurement time in search zone = [1500..1600[ ms [16]: Measurement time in search zone = [1600..1700[ ms [17]: Measurement time in search zone = [1700..1800[ ms [18]: Measurement time in search zone = [1800..1900[ ms [19]: Measurement time in search zone = [1900..2000[ ms [20]: Measurement time in search zone = [2000..2500[ ms [21]: Measurement time in search zone = [2500..3000[ ms [22]: Measurement time in search zone = [3000..3500[ ms [23]: Measurement time in search zone = [3500..4000[ ms [24]: Measurement time in search zone = [4000..4500[ ms [25]: Measurement time in search zone = [4500..5000[ ms [26]: Measurement time in search zone = [5000..5500[ ms [27]: Measurement time in search zone = [5500..6000[ ms [28]: Measurement time in search zone >= 6000 ms Compressed: True Counter category: Type: Traffic, Area: Mobility, Scenario: Network Coverage Condition:Stepped when a UE successfully reports a B2 inter-RAT, A5, or A3 inter-frequency measurement used for mobility evaluation while in search zone. Also stepped when following apply: - UE reports an inter-frequency report strongest cell measurement that initiates inter-frequency mobility. - Machine Intelligence Enabled Mobility feature is active. | numeric(18,0) | SUM | SUM | pmBadCovMeasTimeDistr |  | COMPRESSEDVECTOR | Y | 1
DC_E_ERBS_EUTRANCELLTDD_V | pmAcBarringVideoSpecAcPlmn1Distr | Total time when PLMN-Specific Access Barring triggers special Access Class Barring for MMTEL Video for PLMN ID referenced in EUtranCellFDD/EUtranCellTDD::plmn1AbConfProfileRef. PDF ranges: [0]: Special Access Class 11 [1]: Special Access Class 12 [2]: Special Access Class 13 [3]: Special Access Class 14 [4]: Special Access Class 15 Counter category: Type: Traffic, Area: Accessibility, Scenario: Access Class Barring Condition:Stepped each second when MMTEL Video Special Access Class was barred in cell for PLMN ID referenced in EUtranCellFDD/EUtranCellTDD::plmn1AbConfProfileRef. | numeric(18,0) | SUM | SUM | pmAcBarringVideoSpecAcPlmn1Distr |  | VECTOR | Y | 1
DC_E_ERBS_EUTRANCELLTDD_V | pmAcBarringCsfbSpecAcPlmn3Distr | Total time when PLMN-Specific Access Barring triggers special Access Class Barring for CSFB for PLMN ID referenced in EUtranCellFDD/EUtranCellTDD::plmn3AbConfProfileRef. PDF ranges: [0]: Special Access Class 11 [1]: Special Access Class 12 [2]: Special Access Class 13 [3]: Special Access Class 14 [4]: Special Access Class 15 Counter category: Type: Traffic, Area: Accessibility, Scenario: Access Class Barring Condition:Stepped each second when CSFB Special Access Class was barred in cell for PLMN ID referenced in EUtranCellFDD/EUtranCellTDD::plmn3AbConfProfileRef. | numeric(18,0) | SUM | SUM | pmAcBarringCsfbSpecAcPlmn3Distr |  | VECTOR | Y | 1
DC_E_ERBS_EUTRANCELLTDD_V | pmAcBarringVideoSpecAcPlmn2Distr | Total time when PLMN-Specific Access Barring triggers special Access Class Barring for MMTEL Video for PLMN ID referenced in EUtranCellFDD/EUtranCellTDD::plmn2AbConfProfileRef. PDF ranges: [0]: Special Access Class 11 [1]: Special Access Class 12 [2]: Special Access Class 13 [3]: Special Access Class 14 [4]: Special Access Class 15 Counter category: Type: Traffic, Area: Accessibility, Scenario: Access Class Barring Condition:Stepped each second when MMTEL Video Special Access Class was barred in cell for PLMN ID referenced in EUtranCellFDD/EUtranCellTDD::plmn2AbConfProfileRef. | numeric(18,0) | SUM | SUM | pmAcBarringVideoSpecAcPlmn2Distr |  | VECTOR | Y | 1
DC_E_ERBS_EUTRANCELLTDD_V | pmRlcDelayTimeDl2Qci | Aggregated DL RLC delay for a measurement period per QCI. Compressed: True Counter category: Type: Traffic, Area: Integrity, Scenario: Latency and Delay Condition:The counter represents DL delay per QCI. The DL delay is the time between reception of a PDCP SDU until it has been scheduled and sent to the MAC layer for transmission over the air. | numeric(18,0) | SUM | SUM | pmRlcDelayTimeDl2Qci |  | COMPRESSEDVECTOR | Y | 1
DC_E_ERBS_EUTRANCELLTDD_V | pmPdcpInactSecUlMcPttDistr | Distribution of number of times at least 1 second passed without receiving an SDU at UL PDCP layer on a MCPTT DRB. PDF ranges: [0]: [1..2[ s [1]: [2..3[ s [2]: [3..4[ s [3]: [4..5[ s [4]: [5..6[ s [5]: [6..7[ s [6]: [7..8[ s [7]: [8..9[ s [8]: [9..10[ s [9]: >= 10s Counter category: Type: Traffic, Area: Integrity, Scenario: Voice Inactivity Condition:Stepped when a MCPTT DRB receives a PDCP SDU (or the MCPTT DRB is released) and at least 1 second passed since the previous PDCP SDU was received on that MCPTT DRB. | numeric(18,0) | SUM | SUM | pmPdcpInactSecUlMcPttDistr |  | VECTOR | Y | 1
DC_E_ERBS_EUTRANCELLTDD_V | pmPrbUtilUlMaxEstDistr | Distribution of allocated uplink PRB pairs of the UE with maximum estimated PRB divided by available PRB pairs on PUSCH. PDF ranges: [0]: [0..5]% [1]: ]5..10]% [2]: ]10..15]% [3]: ]15..20]% [4]: ]20..25]% [5]: ]25..30]% [6]: ]30..35]% [7]: ]35..40]% [8]: ]40..45]% [9]: ]45..50]% [10]: ]50..55]% [11]: ]55..60]% [12]: ]60..65]% [13]: ]65..70]% [14]: ]70..75]% [15]: ]75..80]% [16]: ]80..85]% [17]: ]85..90]% [18]: ]90..95]% [19]: ]95..100]% Counter category: Type: Traffic, Area: Utilization, Scenario: PRB Resources Condition:Appropriate bin is increased by 1 at each measurement interval. Increase is governed by ratio of scheduled UL PRB of UE with maximum estimated PRBs and available PUSCH PRB. | numeric(18,0) | SUM | SUM | pmPrbUtilUlMaxEstDistr |  | VECTOR | Y | 1
DC_E_ERBS_EUTRANCELLTDD_V | pmAcBarringMosSpecAcPlmn1Distr | Total time when PLMN-Specific Access Barring triggers special Access Class Barring for Mobile Originating (MO) Signaling for PLMN ID referenced in EUtranCellFDD/EUtranCellTDD::plmn1AbConfProfileRef. PDF ranges: [0]: Special Access Class 11 [1]: Special Access Class 12 [2]: Special Access Class 13 [3]: Special Access Class 14 [4]: Special Access Class 15 Counter category: Type: Traffic, Area: Accessibility, Scenario: Access Class Barring Condition:Stepped each second when MO Signaling Special Access Class was barred in cell for PLMN ID referenced in EUtranCellFDD/EUtranCellTDD::plmn1AbConfProfileRef. | numeric(18,0) | SUM | SUM | pmAcBarringMosSpecAcPlmn1Distr |  | VECTOR | Y | 1
DC_E_ERBS_EUTRANCELLTDD_V | pmAcBarringCsfbSpecAcPlmn1Distr | Total time when PLMN-Specific Access Barring triggers special Access Class Barring for CSFB for PLMN ID referenced in EUtranCellFDD/EUtranCellTDD::plmn1AbConfProfileRef. PDF ranges: [0]: Special Access Class 11 [1]: Special Access Class 12 [2]: Special Access Class 13 [3]: Special Access Class 14 [4]: Special Access Class 15 Counter category: Type: Traffic, Area: Accessibility, Scenario: Access Class Barring Condition:Stepped each second when CSFB Special Access Class was barred in cell for PLMN ID referenced in EUtranCellFDD/EUtranCellTDD::plmn1AbConfProfileRef. | numeric(18,0) | SUM | SUM | pmAcBarringCsfbSpecAcPlmn1Distr |  | VECTOR | Y | 1
DC_E_ERBS_EUTRANCELLTDD_V | pmAcBarringVoiceSpecAcPlmn1Distr | Total time when PLMN-Specific Access Barring triggers special Access Class Barring for MMTEL Voice for PLMN ID referenced in EUtranCellFDD/EUtranCellTDD::plmn1AbConfProfileRef. PDF ranges: [0]: Special Access Class 11 [1]: Special Access Class 12 [2]: Special Access Class 13 [3]: Special Access Class 14 [4]: Special Access Class 15 Counter category: Type: Traffic, Area: Accessibility, Scenario: Access Class Barring Condition:Stepped each second when MMTEL Voice Special Access Class was barred in cell for PLMN ID referenced in EUtranCellFDD/EUtranCellTDD::plmn1AbConfProfileRef. | numeric(18,0) | SUM | SUM | pmAcBarringVoiceSpecAcPlmn1Distr |  | VECTOR | Y | 1
DC_E_ERBS_EUTRANCELLTDD_V | pmPdcpInactSecDlNonMcPttDistr | Distribution of number of times at least 1 second passed without receiving an SDU at DL PDCP layer on a non-MCPTT DRB. PDF ranges: [0]: [1..2[ s [1]: [2..3[ s [2]: [3..4[ s [3]: [4..5[ s [4]: [5..6[ s [5]: [6..7[ s [6]: [7..8[ s [7]: [8..9[ s [8]: [9..10[ s [9]: >= 10s Counter category: Type: Traffic, Area: Integrity, Scenario: Voice Inactivity Condition:Stepped when a non-MCPTT DRB receives a PDCP SDU (or the non-MCPTT DRB is released) and at least 1 second passed since the previous PDCP SDU was received on that non-MCPTT DRB. | numeric(18,0) | SUM | SUM | pmPdcpInactSecDlNonMcPttDistr |  | VECTOR | Y | 1
DC_E_ERBS_EUTRANCELLTDD_V | pmPdcpInactSecDlMcPttDistr | Distribution of number of times at least 1 second passed without receiving an SDU at DL PDCP layer on a MCPTT DRB. PDF ranges: [0]: [1..2[ s [1]: [2..3[ s [2]: [3..4[ s [3]: [4..5[ s [4]: [5..6[ s [5]: [6..7[ s [6]: [7..8[ s [7]: [8..9[ s [8]: [9..10[ s [9]: >= 10s Counter category: Type: Traffic, Area: Integrity, Scenario: Voice Inactivity Condition:Stepped when a MCPTT DRB receives a PDCP SDU (or the MCPTT DRB is released) and at least 1 second passed since the previous PDCP SDU was received on that MCPTT DRB. | numeric(18,0) | SUM | SUM | pmPdcpInactSecDlMcPttDistr |  | VECTOR | Y | 1
DC_E_ERBS_EUTRANCELLTDD_V | pmAcBarringMosSpecAcPlmn2Distr | Total time when PLMN-Specific Access Barring triggers special Access Class Barring for Mobile Originating (MO) Signaling for PLMN ID referenced in EUtranCellFDD/EUtranCellTDD::plmn2AbConfProfileRef. PDF ranges: [0]: Special Access Class 11 [1]: Special Access Class 12 [2]: Special Access Class 13 [3]: Special Access Class 14 [4]: Special Access Class 15 Counter category: Type: Traffic, Area: Accessibility, Scenario: Access Class Barring Condition:Stepped each second when MO Signaling Special Access Class was barred in cell for PLMN ID referenced in EUtranCellFDD/EUtranCellTDD::plmn2AbConfProfileRef. | numeric(18,0) | SUM | SUM | pmAcBarringMosSpecAcPlmn2Distr |  | VECTOR | Y | 1
DC_E_ERBS_EUTRANCELLTDD_V | pmAcBarringModSpecAcPlmn1Distr | Total time when PLMN-Specific Access Barring triggers special Access Class Barring for Mobile Originating (MO) Data for PLMN ID referenced in EUtranCellFDD/EUtranCellTDD::plmn1AbConfProfileRef. PDF ranges: [0]: Special Access Class 11 [1]: Special Access Class 12 [2]: Special Access Class 13 [3]: Special Access Class 14 [4]: Special Access Class 15 Counter category: Type: Traffic, Area: Accessibility, Scenario: Access Class Barring Condition:Stepped each second when MO Data Special Access Class was barred in cell for PLMN ID referenced in EUtranCellFDD/EUtranCellTDD::plmn1AbConfProfileRef. | numeric(18,0) | SUM | SUM | pmAcBarringModSpecAcPlmn1Distr |  | VECTOR | Y | 1
DC_E_ERBS_EUTRANCELLTDD_V | pmPdcpInactSecUlNonMcPttDistr | Distribution of number of times at least 1 second passed without receiving an SDU at UL PDCP layer on a non-MCPTT DRB. PDF ranges: [0]: [1..2[ s [1]: [2..3[ s [2]: [3..4[ s [3]: [4..5[ s [4]: [5..6[ s [5]: [6..7[ s [6]: [7..8[ s [7]: [8..9[ s [8]: [9..10[ s [9]: >= 10s Counter category: Type: Traffic, Area: Integrity, Scenario: Voice Inactivity Condition:Stepped when a non-MCPTT DRB receives a PDCP SDU (or the non-MCPTT DRB is released) and at least 1 second passed since the previous PDCP SDU was received on that non-MCPTT DRB. | numeric(18,0) | SUM | SUM | pmPdcpInactSecUlNonMcPttDistr |  | VECTOR | Y | 1
DC_E_ERBS_EUTRANCELLTDD_V | pmAcBarringModSpecAcPlmn2Distr | Total time when PLMN-Specific Access Barring triggers special Access Class Barring for Mobile Originating (MO) Data for PLMN ID referenced in EUtranCellFDD/EUtranCellTDD::plmn2AbConfProfileRef. PDF ranges: [0]: Special Access Class 11 [1]: Special Access Class 12 [2]: Special Access Class 13 [3]: Special Access Class 14 [4]: Special Access Class 15 Counter category: Type: Traffic, Area: Accessibility, Scenario: Access Class Barring Condition:Stepped each second when MO Data Special Access Class was barred in cell for PLMN ID referenced in EUtranCellFDD/EUtranCellTDD::plmn2AbConfProfileRef. | numeric(18,0) | SUM | SUM | pmAcBarringModSpecAcPlmn2Distr |  | VECTOR | Y | 1
DC_E_ERBS_EUTRANCELLTDD_V | pmAcBarringVoiceSpecAcPlmn2Distr | Total time when PLMN-Specific Access Barring triggers special Access Class Barring for MMTEL Voice for PLMN ID referenced in EUtranCellFDD/EUtranCellTDD::plmn2AbConfProfileRef. PDF ranges: [0]: Special Access Class 11 [1]: Special Access Class 12 [2]: Special Access Class 13 [3]: Special Access Class 14 [4]: Special Access Class 15 Counter category: Type: Traffic, Area: Accessibility, Scenario: Access Class Barring Condition:Stepped each second when MMTEL Voice Special Access Class was barred in cell for PLMN ID referenced in EUtranCellFDD/EUtranCellTDD::plmn2AbConfProfileRef. | numeric(18,0) | SUM | SUM | pmAcBarringVoiceSpecAcPlmn2Distr |  | VECTOR | Y | 1
DC_E_ERBS_EUTRANCELLTDD_V | pmAcBarringMosSpecAcPlmn3Distr | Total time when PLMN-Specific Access Barring triggers special Access Class Barring for Mobile Originating (MO) Signaling for PLMN ID referenced in EUtranCellFDD/EUtranCellTDD::plmn3AbConfProfileRef. PDF ranges: [0]: Special Access Class 11 [1]: Special Access Class 12 [2]: Special Access Class 13 [3]: Special Access Class 14 [4]: Special Access Class 15 Counter category: Type: Traffic, Area: Accessibility, Scenario: Access Class Barring Condition:Stepped each second when MO Signaling Special Access Class was barred in cell for PLMN ID referenced in EUtranCellFDD/EUtranCellTDD::plmn3AbConfProfileRef. | numeric(18,0) | SUM | SUM | pmAcBarringMosSpecAcPlmn3Distr |  | VECTOR | Y | 1
DC_E_ERBS_EUTRANCELLTDD_V | pmAcBarringModSpecAcPlmn3Distr | Total time when PLMN-Specific Access Barring triggers special Access Class Barring for Mobile Originating (MO) Data for PLMN ID referenced in EUtranCellFDD/EUtranCellTDD::plmn3AbConfProfileRef. PDF ranges: [0]: Special Access Class 11 [1]: Special Access Class 12 [2]: Special Access Class 13 [3]: Special Access Class 14 [4]: Special Access Class 15 Counter category: Type: Traffic, Area: Accessibility, Scenario: Access Class Barring Condition:Stepped each second when MO Data Special Access Class was barred in cell for PLMN ID referenced in EUtranCellFDD/EUtranCellTDD::plmn3AbConfProfileRef. | numeric(18,0) | SUM | SUM | pmAcBarringModSpecAcPlmn3Distr |  | VECTOR | Y | 1
DC_E_ERBS_EUTRANCELLTDD_V | pmAcBarringCsfbSpecAcPlmn2Distr | Total time when PLMN-Specific Access Barring triggers special Access Class Barring for CSFB for PLMN ID referenced in EUtranCellFDD/EUtranCellTDD::plmn2AbConfProfileRef. PDF ranges: [0]: Special Access Class 11 [1]: Special Access Class 12 [2]: Special Access Class 13 [3]: Special Access Class 14 [4]: Special Access Class 15 Counter category: Type: Traffic, Area: Accessibility, Scenario: Access Class Barring Condition:Stepped each second when CSFB Special Access Class was barred in cell for PLMN ID referenced in EUtranCellFDD/EUtranCellTDD::plmn2AbConfProfileRef. | numeric(18,0) | SUM | SUM | pmAcBarringCsfbSpecAcPlmn2Distr |  | VECTOR | Y | 1
DC_E_ERBS_EUTRANCELLTDD_V | pmAcBarringVoiceSpecAcPlmn3Distr | Total time when PLMN-Specific Access Barring triggers special Access Class Barring for MMTEL Voice for PLMN ID referenced in EUtranCellFDD/EUtranCellTDD::plmn3AbConfProfileRef. PDF ranges: [0]: Special Access Class 11 [1]: Special Access Class 12 [2]: Special Access Class 13 [3]: Special Access Class 14 [4]: Special Access Class 15 Counter category: Type: Traffic, Area: Accessibility, Scenario: Access Class Barring Condition:Stepped each second when MMTEL Voice Special Access Class was barred in cell for PLMN ID referenced in EUtranCellFDD/EUtranCellTDD::plmn3AbConfProfileRef. | numeric(18,0) | SUM | SUM | pmAcBarringVoiceSpecAcPlmn3Distr |  | VECTOR | Y | 1
DC_E_ERBS_EUTRANCELLTDD_V | pmTm9CapableDistr | Number of UE instances that are Transmission Mode 9 (TM9) capable. Note: TM9 capable indicates the type of UE that is capable of setting up connection in the serving cell using TM9. PDF ranges: [0]: Number of UE instances that are not TM9 capable. [1]: Number of UE instances that are TM9 capable up to four CSI-RS ports. [2]: Number of UE instances that are TM9 capable for eight CSI-RS ports. Counter category: Type: Traffic, Area: Utilization, Scenario: UE Population .Condition:Stepped when TM9-capable UE sets up connection to cell if one of the following conditions is met: - UE is at initial setup. - UE capability is fetched. - UE handover. - UE re-establishment at current cell. Only one bin is pegged for UE. | numeric(18,0) | SUM | SUM | pmTm9CapableDistr |  | VECTOR | Y | 1
DC_E_ERBS_EUTRANCELLTDD_V | pmAcBarringVideoSpecAcPlmn3Distr | Total time when PLMN-Specific Access Barring triggers special Access Class Barring for MMTEL Video for PLMN ID referenced in EUtranCellFDD/EUtranCellTDD::plmn3AbConfProfileRef. PDF ranges: [0]: Special Access Class 11 [1]: Special Access Class 12 [2]: Special Access Class 13 [3]: Special Access Class 14 [4]: Special Access Class 15 Counter category: Type: Traffic, Area: Accessibility, Scenario: Access Class Barring Condition:Stepped each second when MMTEL Video Special Access Class was barred in cell for PLMN ID referenced in EUtranCellFDD/EUtranCellTDD::plmn3AbConfProfileRef. | numeric(18,0) | SUM | SUM | pmAcBarringVideoSpecAcPlmn3Distr |  | VECTOR | Y | 1
DC_E_ERBS_EVENTS_EUTRANCELLFDD | pmAgMeasSuccCgiNonMcPtt | Description: The total number of successful CGI measurement with AG for Non-planned PCI or for mobility to CSG cells or for ANR PCI Conflict when the UE has non-MCPTT bearer. Trigger: OSS shall step this counter when the pmEvent INTERNAL_PROC_NON_PLANNED_PCI_CGI_REPORT or INTERNAL_PROC_CSG_CELL_CGI_REPORT or INTERNAL_PROC_ANR_PCI_CONFLICT_CGI_REPORT is received and measurement result is successful. | numeric(18,0) | SUM | SUM | pmAgMeasSuccCgiNonMcPtt |  | PEG | Y | 1
DC_E_ERBS_EVENTS_EUTRANCELLFDD | pmCellHoExeSuccLteSmallCellMcPttDrx | Description: The number of successful S1 LTE intra/inter frequency handover execution to small cell (i.e.NpPCI, CSG, Hybrid cell) when non-AG capable UE has MCPTT bearer. Trigger: OSS shall steps this counter when the following pmEvent INTERNAL_PROC_HO_EXEC_S1_OUT is received and the HO result is successful for the Intra/Inter frequency femto. | numeric(18,0) | SUM | SUM | pmCellHoExeSuccLteSmallCellMcPttDrx |  | PEG | Y | 1
DC_E_ERBS_EVENTS_EUTRANCELLFDD | pmDrxMeasSuccCgiMcPtt | Description: The total number of successful CGI measurement with DRX for Non planned PCI or for mobility to CSG cells or for ANR PCI Conflict when the UE has MCPTT bearer. Trigger: OSS shall step this counter when the pmEvent INTERNAL_PROC_NON_PLANNED_PCI_CGI_REPORT or INTERNAL_PROC_CSG_CELL_CGI_REPORT or INTERNAL_PROC_ANR_PCI_CONFLICT_CGI_REPORT is received and measurement result is successful. | numeric(18,0) | SUM | SUM | pmDrxMeasSuccCgiMcPtt |  | PEG | Y | 1
DC_E_ERBS_EVENTS_EUTRANCELLFDD | pmDrxMeasSuccCgiNonMcPtt | Description: The total number of successful CGI measurement with DRX for mobility to CSG cells or for Non planned PCI or for ANR PCI Conflict when the UE has non-MCPTT bearer. Trigger: OSS shall step this counter when the pmEvent INTERNAL_PROC_CSG_CELL_CGI_REPORT or INTERNAL_PROC_NON_PLANNED_PCI_CGI_REPORT or INTERNAL_PROC_ANR_PCI_CONFLICT_CGI_REPORT is received and measurement result is successful. | numeric(18,0) | SUM | SUM | pmDrxMeasSuccCgiNonMcPtt |  | PEG | Y | 1
DC_E_ERBS_EVENTS_EUTRANCELLFDD | pmCellHoExeSuccLteSmallCellNonMcPttDrx | Description: The number of successful S1 LTE intra/inter frequency handover execution to small cell (i.e.NpPCI, CSG, Hybrid cell) when non-AG capable UE has non-MCPTT bearer. Trigger: OSS shall steps this counter when the following pmEvent INTERNAL_PROC_HO_EXEC_S1_OUT is received and the HO result is successful for the Intra/Inter frequency femto. | numeric(18,0) | SUM | SUM | pmCellHoExeSuccLteSmallCellNonMcPttDrx |  | PEG | Y | 1
DC_E_ERBS_EVENTS_EUTRANCELLFDD | pmCellHoExeAttLteSmallCellNonMcPttDrx | Description: The number of attempts S1 LTE intra/Inter frequency handover execution to small cell (i.e.NpPCI, CSG, Hybrid cell) when non-AG capable UE has non-MCPTT bearer. Trigger: OSS shall steps this counter when the following pmEvent INTERNAL_PROC_HO_EXEC_S1_OUT is received and the HO target type is Intra/Inter f requency femto. | numeric(18,0) | SUM | SUM | pmCellHoExeAttLteSmallCellNonMcPttDrx |  | PEG | Y | 1
DC_E_ERBS_EVENTS_EUTRANCELLFDD | pmRrcConnReconfAgRestoreMcPtt | Description: The total number of successful RRC Connection Reconfiguration Procedures (no mobility info) which triggered by "Non-planned PCI Range" or "Mobility to CSG Cells" or "ANR PCI Conflict" to restore measurement configuration for the AG capable UE with MCPTT bearer. Trigger: OSS steps this counter when the pmEvent INTERNAL_PROC_EVENT_RRC_CONN_RECONF_NO_MOB is received which Reconfiguration result is "successful" for the cause value is "CGI for Non-planned PCI with AG" or "CGI for CSG Cell with AG" or "CGI for ANR PCI Conflict" with measurement restoring when a UE has MCPTT bearer. | numeric(18,0) | SUM | SUM | pmRrcConnReconfAgRestoreMcPtt |  | PEG | Y | 1
DC_E_ERBS_EVENTS_EUTRANCELLFDD | pmCellHoPrepSuccLteSmallCellMcPttAg | Description: The number of successful S1 LTE Intra/Inter frequency handover preparations to small cell (i.e.NpPCI, CSG, Hybrid cell) when AG capable UE has MCPTT bearer. Trigger: OSS shall step this counter when the following pmEvent INTERNAL_PROC_HO_PREP_S1_OUT is received and the HO result is successful for the Intra/Inter frequency femto | numeric(18,0) | SUM | SUM | pmCellHoPrepSuccLteSmallCellMcPttAg |  | PEG | Y | 1
DC_E_ERBS_EVENTS_EUTRANCELLFDD | pmCellHoPrepSuccLteSmallCellNonMcPttDrx | Description: The number of successful S1 LTE Intra/Inter frequency handover preparations to small cell (i.e.NpPCI, CSG, Hybrid cell) when non-AG capable UE has non-MCPTT bearer. Trigger: OSS shall step this counter when the following pmEvent INTERNAL_PROC_HO_PREP_S1_OUT is received and the HO result is successful for the Intra/Inter frequency femto | numeric(18,0) | SUM | SUM | pmCellHoPrepSuccLteSmallCellNonMcPttDrx |  | PEG | Y | 1
DC_E_ERBS_EVENTS_EUTRANCELLFDD | pmCellHoExeSuccLteSmallCellNonMcPttAg | Description: The number of successful S1 LTE intra/inter frequency handover execution to small cell (i.e.NpPCI, CSG, Hybrid cell) when AG capable UE has non-MCPTT bearer. Trigger: OSS shall steps this counter when the following pmEvent INTERNAL_PROC_HO_EXEC_S1_OUT is received and the HO result is successful for the Intra/Inter frequency femto. | numeric(18,0) | SUM | SUM | pmCellHoExeSuccLteSmallCellNonMcPttAg |  | PEG | Y | 1
DC_E_ERBS_EVENTS_EUTRANCELLFDD | pmRrcConnReconfDrxSuccMcPtt | Description: The total number of successful RRC Connection Reconfiguration Procedures (no mobility info) which triggered by "Non-planned PCI Range" or "Mobility to CSG Cells" or "ANR PCI Conflict" to trigger CGI measurement with DRX for the non-AG capable UE with MCPTT bearer. Trigger: OSS steps this counter when the pmEvent INTERNAL_PROC_EVENT_RRC_CONN_RECONF_NO_MOB is received which Reconfiguration result is "successful" for the cause value is "CGI for Non-planned PCI" or "CGI for CSG Cell" or "CGI for ANR PCI Conflict" with DRX when a UE has MCPTT bearer. | numeric(18,0) | SUM | SUM | pmRrcConnReconfDrxSuccMcPtt |  | PEG | Y | 1
DC_E_ERBS_EVENTS_EUTRANCELLFDD | pmAgMeasSuccCgiMcPtt | Description: The total number of successful CGI measurement with AG for mobility to CSG cells or for ANR PCI Conflict or for Non-planned PCI when the UE has MCPTT bearer. Trigger: OSS shall step this counter when the pmEvent INTERNAL_PROC_CSG_CELL_CGI_REPORT or INTERNAL_PROC_ANR_PCI_CONFLICT_CGI_REPORT or INTERNAL_PROC_NON_PLANNED_PCI_CGI_REPORT is received and measurement result is successful. | numeric(18,0) | SUM | SUM | pmAgMeasSuccCgiMcPtt |  | PEG | Y | 1
DC_E_ERBS_EVENTS_EUTRANCELLFDD | pmCellHoPrepAttLteSmallCellNonMcPttAg | Description: The number of attempts to S1 LTE intra/inter frequency handover preparation to small cell (i.e.NpPCI, CSG, Hybrid cell) when AG capable UE has non-MCPTT bearer. Trigger: OSS shall step this counter when the following pmEvent INTERNAL_PROC_HO_PREP_S1_OUT is received and the HO target type is Intra/Inter frequency femto. | numeric(18,0) | SUM | SUM | pmCellHoPrepAttLteSmallCellNonMcPttAg |  | PEG | Y | 1
DC_E_ERBS_EVENTS_EUTRANCELLFDD | pmRrcConnReconfAgSuccMcPtt | Description: The total number of successful RRC Connection Reconfiguration Procedures (no mobility info) which triggered by "Non-planned PCI Range" or "Mobility to CSG Cells" or "ANR PCI Conflict" to trigger CGI measurement with AG for the AG capable UE with MCPTT bearer. Trigger: OSS steps this counter when the pmEvent INTERNAL_PROC_EVENT_RRC_CONN_RECONF_NO_MOB is received which Reconfiguration result is "successful" for the cause value is "CGI for Non-planned PCI" or "CGI for CSG Cell" or "CGI for ANR PCI Conflict" with AG when a UE has MCPTT bearer. | numeric(18,0) | SUM | SUM | pmRrcConnReconfAgSuccMcPtt |  | PEG | Y | 1
DC_E_ERBS_EVENTS_EUTRANCELLFDD | pmRrcConnReconfAgSuccNonMcPtt | Description: The total number of successful RRC Connection Reconfiguration Procedures (no mobility info) which triggered by "Non-planned PCI Range" or "Mobility to CSG Cells" or "ANR PCI Conflict" to trigger CGI measurement with AG for the AG capable UE with non-MCPTT bearer. Trigger: OSS steps this counter when the pmEvent INTERNAL_PROC_EVENT_RRC_CONN_RECONF_NO_MOB is received which Reconfiguration result is "successful" for the cause value is "CGI for Non-planned PCI" or "CGI for CSG Cell" or "CGI for ANR PCI Conflict" with AG when a UE has non-MCPTT bearer. | numeric(18,0) | SUM | SUM | pmRrcConnReconfAgSuccNonMcPtt |  | PEG | Y | 1
DC_E_ERBS_EVENTS_EUTRANCELLFDD | pmCellHoPrepAttLteSmallCellMcPttDrx | Description: The number of attempts to S1 LTE intra/inter frequency handover preparation to small cell (i.e.NpPCI, CSG, Hybrid cell) when non-AG capable UE has MCPTT bearer. Trigger: OSS shall step this counter when the following pmEvent INTERNAL_PROC_HO_PREP_S1_OUT is received and the HO target type is Intra/Inter frequency femto. | numeric(18,0) | SUM | SUM | pmCellHoPrepAttLteSmallCellMcPttDrx |  | PEG | Y | 1
DC_E_ERBS_EVENTS_EUTRANCELLFDD | pmCellHoPrepSuccLteSmallCellMcPttDrx | Description: The number of successful S1 LTE Intra/Inter frequency handover preparations to small cell (i.e.NpPCI, CSG, Hybrid cell) when non-AG capable UE has MCPTT bearer. Trigger: OSS shall step this counter when the following pmEvent INTERNAL_PROC_HO_PREP_S1_OUT is received and the HO result is successful for the Intra/Inter frequency femto | numeric(18,0) | SUM | SUM | pmCellHoPrepSuccLteSmallCellMcPttDrx |  | PEG | Y | 1
DC_E_ERBS_EVENTS_EUTRANCELLFDD | pmCellHoPrepAttLteSmallCellMcPttAg | Description: The number of attempts to S1 LTE intra/inter frequency handover preparation to small cell (i.e.NpPCI, CSG, Hybrid cell) when AG capable UE has MCPTT bearer. Trigger: OSS shall step this counter when the following pmEvent INTERNAL_PROC_HO_PREP_S1_OUT is received and the HO target type is Intra/Inter frequency femto. | numeric(18,0) | SUM | SUM | pmCellHoPrepAttLteSmallCellMcPttAg |  | PEG | Y | 1
DC_E_ERBS_EVENTS_EUTRANCELLFDD | pmRrcConnReconfDrxSuccNonMcPtt | Description: The total number of successful RRC Connection Reconfiguration Procedures (no mobility info) which triggered by "Non-planned PCI Range" or "Mobility to CSG Cells" or "ANR PCI Conflict" to trigger CGI measurement with DRX for the non-AG capable UE with non-MCPTT bearer. Trigger: OSS steps this counter when the pmEvent INTERNAL_PROC_EVENT_RRC_CONN_RECON F_NO_MOB is received which Reconfiguration result is "successful" for the cause value is "CGI for Non-planned PCI" or "CGI for CSG Cell" or "CGI for ANR PCI Conflict" with DRX when a UE has non-MCPTT bearer. | numeric(18,0) | SUM | SUM | pmRrcConnReconfDrxSuccNonMcPtt |  | PEG | Y | 1
DC_E_ERBS_EVENTS_EUTRANCELLFDD | pmCellHoPrepAttLteSmallCellNonMcPttDrx | Description: The number of attempts to S1 LTE intra/inter frequency handover preparation to small cell (i.e.NpPCI, CSG, Hybrid cell) when non-AG capable UE has non-MCPTT bearer. Trigger: OSS shall step this counter when the following pmEvent INTERNAL_PROC_HO_PREP_S1_OUT is received and the HO target type is Intra/Inter frequency femto. | numeric(18,0) | SUM | SUM | pmCellHoPrepAttLteSmallCellNonMcPttDrx |  | PEG | Y | 1
DC_E_ERBS_EVENTS_EUTRANCELLFDD | pmRrcConnReconfDrxRestoreNonMcPtt | Description: The total number of successful RRC Connection Reconfiguration Procedures (no mobility info) which triggered by "Non-planned PCI Range" or "Mobility to CSG Cells" or "ANR PCI Conflict" to restore measurement configuration for the Non-AG capable UE with non-MCPTT bearer. Trigger: OSS steps this counter when the pmEvent INTERNAL_PROC_EVENT_RRC_CONN_RECONF_NO_MOB is received which Reconfiguration result is "successful" for the cause value is "CGI for Non-planned PCI with DRX" or "CGI for CSG Cell with DRX" or "CGI for ANR PCI Conflict" with measurement restoring when a UE has non-MCPTT bearer. | numeric(18,0) | SUM | SUM | pmRrcConnReconfDrxRestoreNonMcPtt |  | PEG | Y | 1
DC_E_ERBS_EVENTS_EUTRANCELLFDD | pmRrcConnReconfDrxRestoreMcPtt | Description: The total number of successful RRC Connection Reconfiguration Procedures (no mobility info) which triggered by "Non-planned PCI Range" or "Mobility to CSG Cells" or "ANR PCI Conflict" to restore measurement configuration for the Non-AG capable UE with MCPTT bearer. Trigger: OSS steps this counter when the pmEvent INTERNAL_PROC_EVENT_RRC_CONN_RECONF_NO_MOB is received which Reconfiguration result is "successful" for the cause value is "CGI for Non-planned PCI with DRX" or "CGI for CSG Cell with DRX" or "CGI for ANR PCI Conflict" with measurement restoring when a UE has MCPTT bearer. | numeric(18,0) | SUM | SUM | pmRrcConnReconfDrxRestoreMcPtt |  | PEG | Y | 1
DC_E_ERBS_EVENTS_EUTRANCELLFDD | pmRrcConnReconfAgRestoreNonMcPtt | Description: The total number of successful RRC Connection Reconfiguration Procedures (no mobility info) which triggered by "Non-planned PCI Range" or "Mobility to CSG Cells" or "ANR PCI Conflict" to restore measurement configuration for the AG capable UE with non-MCPTT bearer. Trigger: OSS steps this counter when the pmEvent INTERNAL_PROC_EVENT_RRC_CONN_RECONF_NO_MOB is received which Reconfiguration result is "successful" for the cause value is "CGI for Non-planned PCI with AG" or "CGI for CSG Cell with AG" or "CGI for ANR PCI Conflict" with measurement restoring when a UE has non-MCPTT bearer. | numeric(18,0) | SUM | SUM | pmRrcConnReconfAgRestoreNonMcPtt |  | PEG | Y | 1
DC_E_ERBS_EVENTS_EUTRANCELLFDD | pmCellHoPrepSuccLteSmallCellNonMcPttAg | Description: The number of successful S1 LTE Intra/Inter frequency handover preparations to small cell (i.e.NpPCI, CSG, Hybrid cell) when AG capable UE has non-MCPTT bearer. Trigger: OSS shall step this counter when the following pmEvent INTERNAL_PROC_HO_PREP_S1_OUT is received and the HO result is successful for the Intra/Inter frequency femto | numeric(18,0) | SUM | SUM | pmCellHoPrepSuccLteSmallCellNonMcPttAg |  | PEG | Y | 1
DC_E_ERBS_EVENTS_EUTRANCELLFDD | pmCellHoExeAttLteSmallCellNonMcPttAg | Description: The number of attempts S1 LTE intra/Inter frequency handover execution to small cell (i.e.NpPCI, CSG, Hybrid cell) when AG capable UE has non-MCPTT bearer. Trigger: OSS shall steps this counter when the following pmEvent INTERNAL_PROC_HO_EXEC_S1_OUT is received and the HO target type is Intra/Inter frequency femto. | numeric(18,0) | SUM | SUM | pmCellHoExeAttLteSmallCellNonMcPttAg |  | PEG | Y | 1
DC_E_ERBS_EVENTS_EUTRANCELLFDD | pmCellHoExeSuccLteSmallCellMcPttAg | Description: The number of successful S1 LTE intra/inter frequency handover execution to small cell (i.e.NpPCI, CSG, Hybrid cell) when AG capable UE has MCPTT bearer. Trigger: OSS shall steps this counter when the following pmEvent INTERNAL_PROC_HO_EXEC_S1_OUT is received and the HO result is successful for the Intra/Inter frequency femto. | numeric(18,0) | SUM | SUM | pmCellHoExeSuccLteSmallCellMcPttAg |  | PEG | Y | 1
DC_E_ERBS_EVENTS_EUTRANCELLFDD | pmCellHoExeAttLteSmallCellMcPttDrx | Description: The number of attempts S1 LTE intra/Inter frequency handover execution to small cell (i.e.NpPCI, CSG, Hybrid cell) when non-AG capable UE has MCPTT bearer. Trigger: OSS shall steps this counter when the following pmEvent INTERNAL_PROC_HO_EXEC_S1_OUT is received and the HO target type is Intra/Inter frequency femto. | numeric(18,0) | SUM | SUM | pmCellHoExeAttLteSmallCellMcPttDrx |  | PEG | Y | 1
DC_E_ERBS_EVENTS_EUTRANCELLFDD | pmCellHoExeAttLteSmallCellMcPttAg | Description: The number of attempts S1 LTE intra/Inter frequency handover execution to small cell (i.e.NpPCI, CSG, Hybrid cell) when AG capable UE has MCPTT bearer. Trigger: OSS shall steps this counter when the following pmEvent INTERNAL_PROC_HO_EXEC_S1_OUT is received and the HO target type is Intra/Inter frequency femto. | numeric(18,0) | SUM | SUM | pmCellHoExeAttLteSmallCellMcPttAg |  | PEG | Y | 1
DC_E_ERBS_EVENTS_EUTRANCELLRELATION | pmHoExeOutSuccLteInterFNonMcPtt | Description: Total number of successful S1 or X2 outgoing intra-LTE inter-frequency handover execution attempts for a UE with non-MCPTT bearer. Trigger: OSS steps this counter when one of the following events is received: INTERNAL_PROC_HO_EXEC_S1_OUT or INTERNAL_PROC_HO_EXEC_X2_OUT, UE has non-MCPTT bearer, handover type is intra-LTE, inter-frequency and result is successful. | numeric(18,0) | SUM | SUM | pmHoExeOutSuccLteInterFNonMcPtt |  | PEG | Y | 1
DC_E_ERBS_EVENTS_EUTRANCELLRELATION | pmHoExeOutAttLteInterFMcPtt | Description: Total number of S1 or X2 outgoing intra-LTE inter-frequency handover execution attempts for a UE with MCPTT bearer. Trigger: OSS steps this counter when one of the following events is received: INTERNAL_PROC_HO_EXEC_S1_OUT or INTERNAL_PROC_HO_EXEC_X2_OUT, UE has MCPTT bearer and handover type is intra-LTE, inter-frequency. | numeric(18,0) | SUM | SUM | pmHoExeOutAttLteInterFMcPtt |  | PEG | Y | 1
DC_E_ERBS_EVENTS_EUTRANCELLRELATION | pmHoExeOutAttLteInterFNonMcPtt | Description: Total number of S1 or X2 outgoing intra-LTE inter-frequency handover execution attempts for a UE with non-MCPTT bearer. Trigger: OSS steps this counter when one of the following events is received: INTERNAL_PROC_HO_EXEC_S1_OUT or INTERNAL_PROC_HO_EXEC_X2_OUT, UE has non-MCPTT bearer and handover type is intra-LTE, inter-frequency. | numeric(18,0) | SUM | SUM | pmHoExeOutAttLteInterFNonMcPtt |  | PEG | Y | 1
DC_E_ERBS_EVENTS_EUTRANCELLRELATION | pmHoExeOutSuccLteInterFMcPtt | Description: Total number of successful S1 or X2 outgoing intra-LTE inter-frequency handover execution attempts for a UE with MCPTT bearer. Trigger: OSS steps this counter when one of the following events is received: INTERNAL_PROC_HO_EXEC_S1_OUT or INTERNAL_PROC_HO_EXEC_X2_OUT, UE has MCPTT bearer, handover type is intra-LTE, inter-frequency and result is successful. | numeric(18,0) | SUM | SUM | pmHoExeOutSuccLteInterFMcPtt |  | PEG | Y | 1
DC_E_ERBS_EVENTS_EUTRANCELLRELATION | pmCaConfiguredAttMeas | Deprecated in 20.2 ENIQ release:Description: The number of attempted SCell configurations when selection of the cell to use as SCell is done based on coverage measurements. This includes changes of cells due to receiving an A6 report. Trigger: Steps when the pmEvent INTERNAL_PROC_RRC_SCELL_CONFIGURED is received AND EVENT_PARAM_SCELL_SELECTION_METHOD has the value of either EVENT_VALUE_A4 or EVENT_VALUE_A6. | numeric(18,0) | SUM | SUM | pmCaConfiguredAttMeas |  | PEG | Y | 0
DC_E_ERBS_EVENTS_EUTRANCELLRELATION | pmCaConfiguredAttNoMeas | Deprecated in 20.2 ENIQ release:Description: The number of attempted SCell configurations when selection of the cell to use as SCell is done without using any coverage measurements. Trigger: Steps when the pmEvent INTERNAL_PROC_RRC_SCELL_CONFIGURED is received AND EVENT_PARAM_SCELL_SELECTION_METHOD has the value of EVENT_VALUE_BLIND. | numeric(18,0) | SUM | SUM | pmCaConfiguredAttNoMeas |  | PEG | Y | 0
DC_E_ERBS_EVENTS_EUTRANCELLRELATION | pmCaConfiguredSuccNoMeas | Deprecated in 20.2 ENIQ release:Description: The number of successful SCell configurations when selection of the cell to use as SCell is done without using any coverage measurements. Trigger: Steps when the pmEvent INTERNAL_PROC_RRC_SCELL_CONFIGURED is received AND EVENT_PARAM_SCELL_CONFIG_RESULT has value EVENT_VALUE_SUCCESS AND EVENT_PARAM_SCELL_SELECTION_METHOD has the value of EVENT_VALUE_BLIND. | numeric(18,0) | SUM | SUM | pmCaConfiguredSuccNoMeas |  | PEG | Y | 0
DC_E_ERBS_EVENTS_EUTRANCELLRELATION | pmCaConfiguredSuccBidirNoMeas | Deprecated in 20.2 ENIQ release:Description: The total number of SCell configuration successes where both UL and DL are configured without using any coverage measurements. Trigger: Steps when the pmEvent INTERNAL_PROC_RRC_SCELL_CONFIGURED is received AND if EVENT_PARAM_SCELL_CONFIG_RESULT is EVENT_VALUE_SUCCESS AND EVENT_PARAM_SCELL_SELECTION_METHOD is EVENT_VALUE_BLIND AND EVENT_PARAM_UE_SCELL_CONFIG_SCELL_DIR is EVENT_VALUE_DL_UL. | numeric(18,0) | SUM | SUM | pmCaConfiguredSuccBidirNoMeas |  | PEG | Y | 0
DC_E_ERBS_EVENTS_EUTRANCELLRELATION | pmCaCspCreditThresUsage | Deprecated in 20.2 ENIQ release:Description: The total number of SCell configuration successes where the SCell Credit usage has exceeded its threshold on this cell relation. Trigger: Steps when the pmEvent INTERNAL_PROC_RRC_SCELL_CONFIGURED is received AND EVENT_PARAM_SCELL_CONFIG_RESULT is EVENT_VALUE_SUCCESS AND EVENT_PARAM_SCELL_CREDIT_USAGE has the value EVENT_VALUE_CREDIT_THRESH_EXCEEDED. | numeric(18,0) | SUM | SUM | pmCaCspCreditThresUsage |  | PEG | Y | 0
DC_E_ERBS_EVENTS_EUTRANCELLRELATION | pmCaConfiguredAttBidirNoMeas | Deprecated in 20.2 ENIQ release:Description: The total number of attempted SCell configuration attempts where both UL and DL are configured without using any coverage measurements. Trigger: Steps when the pmEvent INTERNAL_PROC_RRC_SCELL_CONFIGURED is received AND EVENT_PARAM_SCELL_SELECTION_METHOD is EVENT_VALUE_BLIND AND EVENT_PARAM_UE_SCELL_CONFIG_SCELL_DIR is EVENT_VALUE_DL_UL. | numeric(18,0) | SUM | SUM | pmCaConfiguredAttBidirNoMeas |  | PEG | Y | 0
DC_E_ERBS_EVENTS_EUTRANCELLRELATION | pmCaConfiguredSuccMeas | Deprecated in 20.2 ENIQ release:Description: The number of successful SCell configurations when selection of the cell to use as SCell is done based on coverage measurements. This includes changes of cells due to receiving an A6 report. Trigger: Steps when the pmEvent INTERNAL_PROC_RRC_SCELL_CONFIGURED is received AND EVENT_PARAM_SCELL_CONFIG_RESULT has value EVENT_VALUE_SUCCESS AND EVENT_PARAM_SCELL_SELECTION_METHOD has the value of either EVENT_VALUE_A4 or EVENT_VALUE_A6. | numeric(18,0) | SUM | SUM | pmCaConfiguredSuccMeas |  | PEG | Y | 0
DC_E_ERBS_EVENTS_EUTRANCELLTDD | pmAgMeasSuccCgiNonMcPtt | Description: The total number of successful CGI measurement with AG for Non-planned PCI or for mobility to CSG cells or for ANR PCI Conflict when the UE has non-MCPTT bearer. Trigger: OSS shall step this counter when the pmEvent INTERNAL_PROC_NON_PLANNED_PCI_CGI_REPORT or INTERNAL_PROC_CSG_CELL_CGI_REPORT or INTERNAL_PROC_ANR_PCI_CONFLICT_CGI_REPORT is received and measurement result is successful | numeric(18,0) | SUM | SUM | pmAgMeasSuccCgiNonMcPtt |  | PEG | Y | 1
DC_E_ERBS_EVENTS_EUTRANCELLTDD | pmCellHoExeSuccLteSmallCellMcPttDrx | Description: The number of successful S1 LTE intra/inter frequency handover execution to small cell (i.e.NpPCI, CSG, Hybrid cell) when non-AG capable UE has MCPTT bearer. Trigger: OSS shall steps this counter when the following pmEvent INTERNAL_PROC_HO_EXEC_S1_OUT is received and the HO result is successful for the Intra/Inter frequency femto. | numeric(18,0) | SUM | SUM | pmCellHoExeSuccLteSmallCellMcPttDrx |  | PEG | Y | 1
DC_E_ERBS_EVENTS_EUTRANCELLTDD | pmDrxMeasSuccCgiMcPtt | Description: The total number of successful CGI measurement with DRX for Non planned PCI or for mobility to CSG cells or for ANR PCI Conflict when the UE has MCPTT bearer. Trigger: OSS shall step this counter when the pmEvent INTERNAL_PROC_NON_PLANNED_PCI_CGI_REPORT or INTERNAL_PROC_CSG_CELL_CGI_REPORT or INTERNAL_PROC_ANR_PCI_CONFLICT_CGI_REPORT is received and measurement result is successful. | numeric(18,0) | SUM | SUM | pmDrxMeasSuccCgiMcPtt |  | PEG | Y | 1
DC_E_ERBS_EVENTS_EUTRANCELLTDD | pmDrxMeasSuccCgiNonMcPtt | Description: The total number of successful CGI measurement with DRX for mobility to CSG cells or for Non planned PCI or for ANR PCI Conflict when the UE has non-MCPTT bearer. Trigger: OSS shall step this counter when the pmEvent INTERNAL_PROC_CSG_CELL_CGI_REPORT or INTERNAL_PROC_NON_PLANNED_PCI_CGI_REPORT or INTERNAL_PROC_ANR_PCI_CONFLICT_CGI_REPORT is received and measurement result is successful. | numeric(18,0) | SUM | SUM | pmDrxMeasSuccCgiNonMcPtt |  | PEG | Y | 1
DC_E_ERBS_EVENTS_EUTRANCELLTDD | pmCellHoExeSuccLteSmallCellNonMcPttDrx | Description: The number of successful S1 LTE intra/inter frequency handover execution to small cell (i.e.NpPCI, CSG, Hybrid cell) when non-AG capable UE has non-MCPTT bearer. Trigger: OSS shall steps this counter when the following pmEvent INTERNAL_PROC_HO_EXEC_S1_OUT is received and the HO result is successful for the Intra/Inter frequency femto. | numeric(18,0) | SUM | SUM | pmCellHoExeSuccLteSmallCellNonMcPttDrx |  | PEG | Y | 1
DC_E_ERBS_EVENTS_EUTRANCELLTDD | pmCellHoExeAttLteSmallCellNonMcPttDrx | Description: The number of attempts S1 LTE intra/Inter frequency handover execution to small cell (i.e.NpPCI, CSG, Hybrid cell) when non-AG capable UE has non-MCPTT bearer. Trigger: OSS shall steps this counter when the following pmEvent INTERNAL_PROC_HO_EXEC_S1_OUT is received and the HO target type is Intra/Inter f requency femto. | numeric(18,0) | SUM | SUM | pmCellHoExeAttLteSmallCellNonMcPttDrx |  | PEG | Y | 1
DC_E_ERBS_EVENTS_EUTRANCELLTDD | pmRrcConnReconfAgRestoreMcPtt | Description: The total number of successful RRC Connection Reconfiguration Procedures (no mobility info) which triggered by "Non-planned PCI Range" or "Mobility to CSG Cells" or "ANR PCI Conflict" to restore measurement configuration for the AG capable UE with MCPTT bearer. Trigger: OSS steps this counter when the pmEvent INTERNAL_PROC_EVENT_RRC_CONN_RECONF_NO_MOB is received which Reconfiguration result is "successful" for the cause value is "CGI for Non-planned PCI with AG" or "CGI for CSG Cell with AG" or "CGI for ANR PCI Conflict" with measurement restoring when a UE has MCPTT bearer. | numeric(18,0) | SUM | SUM | pmRrcConnReconfAgRestoreMcPtt |  | PEG | Y | 1
DC_E_ERBS_EVENTS_EUTRANCELLTDD | pmCellHoPrepSuccLteSmallCellMcPttAg | Description: The number of successful S1 LTE Intra/Inter frequency handover preparations to small cell (i.e.NpPCI, CSG, Hybrid cell) when AG capable UE has MCPTT bearer. Trigger: OSS shall step this counter when the following pmEvent INTERNAL_PROC_HO_PREP_S1_OUT is received and the HO result is successful for the Intra/Inter frequency femto | numeric(18,0) | SUM | SUM | pmCellHoPrepSuccLteSmallCellMcPttAg |  | PEG | Y | 1
DC_E_ERBS_EVENTS_EUTRANCELLTDD | pmCellHoPrepSuccLteSmallCellNonMcPttDrx | Description: The number of successful S1 LTE Intra/Inter frequency handover preparations to small cell (i.e.NpPCI, CSG, Hybrid cell) when non-AG capable UE has non-MCPTT bearer. Trigger: OSS shall step this counter when the following pmEvent INTERNAL_PROC_HO_PREP_S1_OUT is received and the HO result is successful for the Intra/Inter frequency femto | numeric(18,0) | SUM | SUM | pmCellHoPrepSuccLteSmallCellNonMcPttDrx |  | PEG | Y | 1
DC_E_ERBS_EVENTS_EUTRANCELLTDD | pmCellHoExeSuccLteSmallCellNonMcPttAg | Description: The number of successful S1 LTE intra/inter frequency handover execution to small cell (i.e.NpPCI, CSG, Hybrid cell) when AG capable UE has non-MCPTT bearer. Trigger: OSS shall steps this counter when the following pmEvent INTERNAL_PROC_HO_EXEC_S1_OUT is received and the HO result is successful for the Intra/Inter frequency femto. | numeric(18,0) | SUM | SUM | pmCellHoExeSuccLteSmallCellNonMcPttAg |  | PEG | Y | 1
DC_E_ERBS_EVENTS_EUTRANCELLTDD | pmRrcConnReconfDrxSuccMcPtt | Description: The total number of successful RRC Connection Reconfiguration Procedures (no mobility info) which triggered by "Non-planned PCI Range" or "Mobility to CSG Cells" or "ANR PCI Conflict" to trigger CGI measurement with DRX for the non-AG capable UE with MCPTT bearer. Trigger: OSS steps this counter when the pmEvent INTERNAL_PROC_EVENT_RRC_CONN_RECONF_NO_MOB is received which Reconfiguration result is "successful" for the cause value is "CGI for Non-planned PCI" or "CGI for CSG Cell" or "CGI for ANR PCI Conflict" with DRX when a UE has MCPTT bearer. | numeric(18,0) | SUM | SUM | pmRrcConnReconfDrxSuccMcPtt |  | PEG | Y | 1
DC_E_ERBS_EVENTS_EUTRANCELLTDD | pmAgMeasSuccCgiMcPtt | Description: The total number of successful CGI measurement with AG for mobility to CSG cells or for ANR PCI Conflict or for Non-planned PCI when the UE has MCPTT bearer. Trigger: OSS shall step this counter when the pmEvent INTERNAL_PROC_CSG_CELL_CGI_REPORT or INTERNAL_PROC_ANR_PCI_CONFLICT_CGI_REPORT or INTERNAL_PROC_NON_PLANNED_PCI_CGI_REPORT is received and measurement result is successful. | numeric(18,0) | SUM | SUM | pmAgMeasSuccCgiMcPtt |  | PEG | Y | 1
DC_E_ERBS_EVENTS_EUTRANCELLTDD | pmCellHoPrepAttLteSmallCellNonMcPttAg | Description: The number of attempts to S1 LTE intra/inter frequency handover preparation to small cell (i.e.NpPCI, CSG, Hybrid cell) when AG capable UE has non-MCPTT bearer. Trigger: OSS shall step this counter when the following pmEvent INTERNAL_PROC_HO_PREP_S1_OUT is received and the HO target type is Intra/Inter frequency femto. | numeric(18,0) | SUM | SUM | pmCellHoPrepAttLteSmallCellNonMcPttAg |  | PEG | Y | 1
DC_E_ERBS_EVENTS_EUTRANCELLTDD | pmRrcConnReconfAgSuccMcPtt | Description: The total number of successful RRC Connection Reconfiguration Procedures (no mobility info) which triggered by "Non-planned PCI Range" or "Mobility to CSG Cells" or "ANR PCI Conflict" to trigger CGI measurement with AG for the AG capable UE with MCPTT bearer. Trigger: OSS steps this counter when the pmEvent INTERNAL_PROC_EVENT_RRC_CONN_RECONF_NO_MOB is received which Reconfiguration result is "successful" for the cause value is "CGI for Non-planned PCI" or "CGI for CSG Cell" or "CGI for ANR PCI Conflict" with AG when a UE has MCPTT bearer. | numeric(18,0) | SUM | SUM | pmRrcConnReconfAgSuccMcPtt |  | PEG | Y | 1
DC_E_ERBS_EVENTS_EUTRANCELLTDD | pmRrcConnReconfAgSuccNonMcPtt | Description: The total number of successful RRC Connection Reconfiguration Procedures (no mobility info) which triggered by "Non-planned PCI Range" or "Mobility to CSG Cells" or "ANR PCI Conflict" to trigger CGI measurement with AG for the AG capable UE with non-MCPTT bearer. Trigger: OSS steps this counter when the pmEvent INTERNAL_PROC_EVENT_RRC_CONN_RECONF_NO_MOB is received which Reconfiguration result is "successful" for the cause value is "CGI for Non-planned PCI" or "CGI for CSG Cell" or "CGI for ANR PCI Conflict" with AG when a UE has non-MCPTT bearer. | numeric(18,0) | SUM | SUM | pmRrcConnReconfAgSuccNonMcPtt |  | PEG | Y | 1
DC_E_ERBS_EVENTS_EUTRANCELLTDD | pmCellHoPrepAttLteSmallCellMcPttDrx | Description: The number of attempts to S1 LTE intra/inter frequency handover preparation to small cell (i.e.NpPCI, CSG, Hybrid cell) when non-AG capable UE has MCPTT bearer. Trigger: OSS shall step this counter when the following pmEvent INTERNAL_PROC_HO_PREP_S1_OUT is received and the HO target type is Intra/Inter frequency femto. | numeric(18,0) | SUM | SUM | pmCellHoPrepAttLteSmallCellMcPttDrx |  | PEG | Y | 1
DC_E_ERBS_EVENTS_EUTRANCELLTDD | pmCellHoPrepSuccLteSmallCellMcPttDrx | Description: The number of successful S1 LTE Intra/Inter frequency handover preparations to small cell (i.e.NpPCI, CSG, Hybrid cell) when non-AG capable UE has MCPTT bearer. Trigger: OSS shall step this counter when the following pmEvent INTERNAL_PROC_HO_PREP_S1_OUT is received and the HO result is successful for the Intra/Inter frequency femto | numeric(18,0) | SUM | SUM | pmCellHoPrepSuccLteSmallCellMcPttDrx |  | PEG | Y | 1
DC_E_ERBS_EVENTS_EUTRANCELLTDD | pmCellHoPrepAttLteSmallCellMcPttAg | Description: The number of attempts to S1 LTE intra/inter frequency handover preparation to small cell (i.e.NpPCI, CSG, Hybrid cell) when AG capable UE has MCPTT bearer. Trigger: OSS shall step this counter when the following pmEvent INTERNAL_PROC_HO_PREP_S1_OUT is received and the HO target type is Intra/Inter frequency femto. | numeric(18,0) | SUM | SUM | pmCellHoPrepAttLteSmallCellMcPttAg |  | PEG | Y | 1
DC_E_ERBS_EVENTS_EUTRANCELLTDD | pmRrcConnReconfDrxSuccNonMcPtt | Description: The total number of successful RRC Connection Reconfiguration Procedures (no mobility info) which triggered by "Non-planned PCI Range" or "Mobility to CSG Cells" or "ANR PCI Conflict" to trigger CGI measurement with DRX for the non-AG capable UE with non-MCPTT bearer. Trigger: OSS steps this counter when the pmEvent INTERNAL_PROC_EVENT_RRC_CONN_RECON F_NO_MOB is received which Reconfiguration result is "successful" for the cause value is "CGI for Non-planned PCI" or "CGI for CSG Cell" or "CGI for ANR PCI Conflict" with DRX when a UE has non-MCPTT bearer. | numeric(18,0) | SUM | SUM | pmRrcConnReconfDrxSuccNonMcPtt |  | PEG | Y | 1
DC_E_ERBS_EVENTS_EUTRANCELLTDD | pmCellHoPrepAttLteSmallCellNonMcPttDrx | Description: The number of attempts to S1 LTE intra/inter frequency handover preparation to small cell (i.e.NpPCI, CSG, Hybrid cell) when non-AG capable UE has non-MCPTT bearer. Trigger: OSS shall step this counter when the following pmEvent INTERNAL_PROC_HO_PREP_S1_OUT is received and the HO target type is Intra/Inter frequency femto. | numeric(18,0) | SUM | SUM | pmCellHoPrepAttLteSmallCellNonMcPttDrx |  | PEG | Y | 1
DC_E_ERBS_EVENTS_EUTRANCELLTDD | pmRrcConnReconfDrxRestoreNonMcPtt | Description: The total number of successful RRC Connection Reconfiguration Procedures (no mobility info) which triggered by "Non-planned PCI Range" or "Mobility to CSG Cells" or "ANR PCI Conflict" to restore measurement configuration for the Non-AG capable UE with non-MCPTT bearer. Trigger: OSS steps this counter when the pmEvent INTERNAL_PROC_EVENT_RRC_CONN_RECONF_NO_MOB is received which Reconfiguration result is "successful" for the cause value is "CGI for Non-planned PCI with DRX" or "CGI for CSG Cell with DRX" or "CGI for ANR PCI Conflict" with measurement restoring when a UE has non-MCPTT bearer. | numeric(18,0) | SUM | SUM | pmRrcConnReconfDrxRestoreNonMcPtt |  | PEG | Y | 1
DC_E_ERBS_EVENTS_EUTRANCELLTDD | pmRrcConnReconfDrxRestoreMcPtt | Description: The total number of successful RRC Connection Reconfiguration Procedures (no mobility info) which triggered by "Non-planned PCI Range" or "Mobility to CSG Cells" or "ANR PCI Conflict" to restore measurement configuration for the Non-AG capable UE with MCPTT bearer. Trigger: OSS steps this counter when the pmEvent INTERNAL_PROC_EVENT_RRC_CONN_RECONF_NO_MOB is received which Reconfiguration result is "successful" for the cause value is "CGI for Non-planned PCI with DRX" or "CGI for CSG Cell with DRX" or "CGI for ANR PCI Conflict" with measurement restoring when a UE has MCPTT bearer. | numeric(18,0) | SUM | SUM | pmRrcConnReconfDrxRestoreMcPtt |  | PEG | Y | 1
DC_E_ERBS_EVENTS_EUTRANCELLTDD | pmRrcConnReconfAgRestoreNonMcPtt | Description: The total number of successful RRC Connection Reconfiguration Procedures (no mobility info) which triggered by "Non-planned PCI Range" or "Mobility to CSG Cells" or "ANR PCI Conflict" to restore measurement configuration for the AG capable UE with non-MCPTT bearer. Trigger: OSS steps this counter when the pmEvent INTERNAL_PROC_EVENT_RRC_CONN_RECONF_NO_MOB is received which Reconfiguration result is "successful" for the cause value is "CGI for Non-planned PCI with AG" or "CGI for CSG Cell with AG" or "CGI for ANR PCI Conflict" with measurement restoring when a UE has non-MCPTT bearer. | numeric(18,0) | SUM | SUM | pmRrcConnReconfAgRestoreNonMcPtt |  | PEG | Y | 1
DC_E_ERBS_EVENTS_EUTRANCELLTDD | pmCellHoPrepSuccLteSmallCellNonMcPttAg | Description: The number of successful S1 LTE Intra/Inter frequency handover preparations to small cell (i.e.NpPCI, CSG, Hybrid cell) when AG capable UE has non-MCPTT bearer. Trigger: OSS shall step this counter when the following pmEvent INTERNAL_PROC_HO_PREP_S1_OUT is received and the HO result is successful for the Intra/Inter frequency femto | numeric(18,0) | SUM | SUM | pmCellHoPrepSuccLteSmallCellNonMcPttAg |  | PEG | Y | 1
DC_E_ERBS_EVENTS_EUTRANCELLTDD | pmCellHoExeAttLteSmallCellNonMcPttAg | Description: The number of attempts S1 LTE intra/Inter frequency handover execution to small cell (i.e.NpPCI, CSG, Hybrid cell) when AG capable UE has non-MCPTT bearer. Trigger: OSS shall steps this counter when the following pmEvent INTERNAL_PROC_HO_EXEC_S1_OUT is received and the HO target type is Intra/Inter frequency femto. | numeric(18,0) | SUM | SUM | pmCellHoExeAttLteSmallCellNonMcPttAg |  | PEG | Y | 1
DC_E_ERBS_EVENTS_EUTRANCELLTDD | pmCellHoExeSuccLteSmallCellMcPttAg | Description: The number of successful S1 LTE intra/inter frequency handover execution to small cell (i.e.NpPCI, CSG, Hybrid cell) when AG capable UE has MCPTT bearer. Trigger: OSS shall steps this counter when the following pmEvent INTERNAL_PROC_HO_EXEC_S1_OUT is received and the HO result is successful for the Intra/Inter frequency femto. | numeric(18,0) | SUM | SUM | pmCellHoExeSuccLteSmallCellMcPttAg |  | PEG | Y | 1
DC_E_ERBS_EVENTS_EUTRANCELLTDD | pmCellHoExeAttLteSmallCellMcPttDrx | Description: The number of attempts S1 LTE intra/Inter frequency handover execution to small cell (i.e.NpPCI, CSG, Hybrid cell) when non-AG capable UE has MCPTT bearer. Trigger: OSS shall steps this counter when the following pmEvent INTERNAL_PROC_HO_EXEC_S1_OUT is received and the HO target type is Intra/Inter frequency femto. | numeric(18,0) | SUM | SUM | pmCellHoExeAttLteSmallCellMcPttDrx |  | PEG | Y | 1
DC_E_ERBS_EVENTS_EUTRANCELLTDD | pmCellHoExeAttLteSmallCellMcPttAg | Description: The number of attempts S1 LTE intra/Inter frequency handover execution to small cell (i.e.NpPCI, CSG, Hybrid cell) when AG capable UE has MCPTT bearer. Trigger: OSS shall steps this counter when the following pmEvent INTERNAL_PROC_HO_EXEC_S1_OUT is received and the HO target type is Intra/Inter frequency femto. | numeric(18,0) | SUM | SUM | pmCellHoExeAttLteSmallCellMcPttAg |  | PEG | Y | 1
DC_E_ERBS_EUTRANCELLTDD | pmPtmCellReservedSubRatio | Amount of time cell reserved for operator use. Counter category: Type: Traffic, Area: Accessibility, Scenario: Load Management Condition:Stepped when cell is reserved because of subRatio. | numeric(18,0) | SUM | SUM | pmPtmCellReservedSubRatio |  | PEG | Y | 1
DC_E_ERBS_EUTRANCELLTDD | pmPtmCellReservedMsr | Amount of time cell reserved for operator use. Counter category: Type: Traffic, Area: Accessibility, Scenario: Load Management Condition:Stepped when cell is reserved because of MSR usage. | numeric(18,0) | SUM | SUM | pmPtmCellReservedMsr |  | PEG | Y | 1
DC_E_ERBS_EUTRANCELLTDD | pmHoPrepRejInPtm | Number of handovers rejected by PTM cell reserved for operator use function. Counter category: Type: Traffic, Area: Mobility, Scenario: Incoming Handover Condition:On PTM priority cell, stepped when incoming handover is rejected. | numeric(18,0) | SUM | SUM | pmHoPrepRejInPtm |  | PEG | Y | 1
DC_E_ERBS_EUTRANCELLTDD | pmUeCtxtFetchSuccReconfErabEstab | Number of UE Context Fetch procedures successfully completed during RRC Connection Reconfiguration initiated by E-RAB Setup procedure. Counter category: Type: Traffic, Area: Retainability, Scenario: RRC Connection Re-establishment Condition:Stepped at reception of X2 UE Context Fetch Release message from target eNodeB. Received after successful UE Context Fetch procedure triggered during RRC Connection Reconfiguration initiated by E-RAB Setup procedure. | numeric(18,0) | SUM | SUM | pmUeCtxtFetchSuccReconfErabEstab |  | PEG | Y | 1
DC_E_ERBS_EUTRANCELLTDD | pmPtmInhibitImp | Number of Load Balancing Cycles during which cell reaches Inhibit Idle Mode Prioritization Traffic Load State. Counter category: Type: Traffic, Area: Mobility, Scenario: Load Management Condition:On PTM priority cell, stepped when cell reaches Inhibit Idle Mode Prioritization Traffic Load State. On PTM non-priority cell, stepped when cell receives at least one neighboring cell load report with Inhibit Idle Mode Prioritization Traffic Load State. | numeric(18,0) | SUM | SUM | pmPtmInhibitImp |  | PEG | Y | 1
DC_E_ERBS_EUTRANCELLTDD | pmPtmHoBlocked | Number of handovers blocked by PTM cell reserved for operator use function. Counter category: Type: Traffic, Area: Mobility, Scenario: Load Management Condition:Stepped when outgoing handover is blocked due to target cell reservation. | numeric(18,0) | SUM | SUM | pmPtmHoBlocked |  | PEG | Y | 1
DC_E_ERBS_EUTRANCELLTDD | pmPtmStopIncomingIflb | Number of Load Balancing Cycles during which cell reaches Stop Incoming IFLB Traffic Load State. Counter category: Type: Traffic, Area: Mobility, Scenario: Inter-Frequency Handover Condition:On PTM priority cell, stepped when cell reaches Stop Incoming IFLB or Inhibit Idle Mode Prioritization Traffic Load State. On PTM non-priority cell, stepped when cell receives at least one neighboring cell load report with Stop Incoming IFLB or Inhibit Idle Mode Prioritization Traffic Load State. | numeric(18,0) | SUM | SUM | pmPtmStopIncomingIflb |  | PEG | Y | 1
DC_E_ERBS_EUTRANCELLTDD | pmUeCtxtFetchAttReconfUeCtxtEstabReconfFail | Number of UE Context Fetch procedure attempts during RRC Connection Reconfiguration initiated by Initial Context Setup, which are result of RRC Connection Reestablishments caused by UE reconfiguration failure. That is, ReestablishmentCause element in RRC Connection Reestablishment message is set to reconfigurationFailure. Counter category: Type: Traffic, Area: Retainability, Scenario: RRC Connection Re-establishment Condition:Stepped when UE Context Fetch Request message is received in the source cell during RRC Connection Reconfiguration initiated by Initial Context Setup procedure, if RRC Connection Reestablishment procedure is caused by UE reconfiguration failure. That is, ReestablishmentCause element in RRC Connection Reestablishment message is set to reconfigurationFailure. | numeric(18,0) | SUM | SUM | pmUeCtxtFetchAttReconfUeCtxtEstabReconfFail |  | PEG | Y | 1
DC_E_ERBS_EUTRANCELLTDD | pmUeCtxtFetchSuccReconfRrcConnReest | Number of UE Context Fetch procedures successfully completed during RRC Connection Reconfiguration initiated by RRC Connection Reestablishment procedure. Counter category: Type: Traffic, Area: Retainability, Scenario: RRC Connection Re-establishment Condition:Stepped at reception of X2 UE Context Fetch Release message from target eNodeB. Received after successful UE Context Fetch procedure triggered during RRC Connection Reconfiguration initiated by RRC Connection Reestablishment procedure. | numeric(18,0) | SUM | SUM | pmUeCtxtFetchSuccReconfRrcConnReest |  | PEG | Y | 1
DC_E_ERBS_EUTRANCELLTDD | pmUeCtxtRelSCNrB1Rsrp | Number of Session Continuity RRC Connection Releases with redirecting to NR based on B1 measurement report with trigger quantity RSRP. Counter category: Type: Traffic, Area: Mobility, Scenario: NR Reselection Condition:Stepped when an RRC Connection Release with redirecting information to NR occurs by B1 measurement report with trigger quantity RSRP. | numeric(18,0) | SUM | SUM | pmUeCtxtRelSCNrB1Rsrp |  | PEG | Y | 1
DC_E_ERBS_EUTRANCELLTDD | pmUeCtxtRelSCNrB1Rsrq | Number of Session Continuity RRC Connection Releases with redirecting to NR based on B1 measurement report with trigger quantity RSRQ. Counter category: Type: Traffic, Area: Mobility, Scenario: NR Reselection Condition:Stepped when an RRC Connection Release with redirecting information to NR occurs by B1 measurement report with trigger quantity RSRQ. | numeric(18,0) | SUM | SUM | pmUeCtxtRelSCNrB1Rsrq |  | PEG | Y | 1
DC_E_ERBS_EUTRANCELLTDD | pmMacHarqUlFail256Qam | Number of unsuccessful HARQ transmissions in UL direction that use a 256-QAM modulation. Counter category: Type: Traffic, Area: Integrity, Scenario: MAC Integrity Condition:Stepped at measurement for each UE, aggregated to cell level. | numeric(18,0) | SUM | SUM | pmMacHarqUlFail256Qam |  | PEG | Y | 1
DC_E_ERBS_EUTRANCELLTDD | pmUeCtxtRelSCNr | Number of Session Continuity RRC Connection Releases with redirecting to NR. Counter category: Type: Traffic, Area: Mobility, Scenario: NR Reselection Condition:Stepped when an RRC Connection Release with redirecting information to NR occurs. | numeric(18,0) | SUM | SUM | pmUeCtxtRelSCNr |  | PEG | Y | 1
DC_E_ERBS_EUTRANCELLTDD | pmMacHarqUlDtx256Qam | Number of DTX detections in UL related to data that is scheduled for 256-QAM. Counter category: Type: Traffic, Area: Integrity, Scenario: MAC Integrity Condition:Stepped at measurement for each UE, aggregated to cell level. | numeric(18,0) | SUM | SUM | pmMacHarqUlDtx256Qam |  | PEG | Y | 1
DC_E_ERBS_EUTRANCELLTDD | pmMacHarqUlSucc256Qam | Number of successful HARQ transmissions in UL direction that use a 256-QAM modulation. Counter category: Type: Traffic, Area: Integrity, Scenario: MAC Integrity Condition:Stepped at measurement for each UE, aggregated to cell level. | numeric(18,0) | SUM | SUM | pmMacHarqUlSucc256Qam |  | PEG | Y | 1
DC_E_ERBS_EUTRANCELLTDD | pmB1BestCellEvalReportRsrp | Number of B1 measurement reports received with trigger quantity RSRP. Counter category: Type: Traffic, Area: Mobility, Scenario: UE Measurements Condition:Stepped when Event B1 measurement report with trigger quantity RSRP received from UE indicates that inter-RAT neighbor becomes better than threshold. | numeric(18,0) | SUM | SUM | pmB1BestCellEvalReportRsrp |  | PEG | Y | 1
DC_E_ERBS_EUTRANCELLTDD_V | pmMacUeBitRateSelectUlVoipDistr | Number of UEs with a selected bit rate used for VoIP in uplink. PDF ranges: [0]: Less than 8 kbps is selected. [1]: [8..10[ kbps [2]: [10..12[ kbps [3]: [12..16[ kbps [4]: [16..20[ kbps [5]: [20..24[ kbps [6]: [24..28[ kbps [7]: [28..32[ kbps [8]: [32..36[ kbps [9]: [36..40[ kbps [10]: [40..48[ kbps [11]: [48..56[ kbps [12]: [56..72[ kbps [13]: [72..88[ kbps [14]: [88..104[ kbps [15]: More than 104 kbps is selected. Counter category: Type: Traffic, Area: Integrity, Scenario: Guaranteed Bitrate Condition:Stepped when a particular uplink bit rate is selected by a UE for VoIP traffic. | numeric(18,0) | SUM | SUM | pmMacUeBitRateSelectUlVoipDistr |  | VECTOR | Y | 1
DC_E_ERBS_EUTRANCELLTDD_V | pmMacUeBitRateSelectUlMcPttDistr | Number of UEs with a selected bit rate used for Mission Critical Push-To-Talk in uplink. PDF ranges: [0]: Less than 8 kbps is selected. [1]: [8..10[ kbps [2]: [10..12[ kbps [3]: [12..16[ kbps [4]: [16..20[ kbps [5]: [20..24[ kbps [6]: [24..28[ kbps [7]: [28..32[ kbps [8]: [32..36[ kbps [9]: [36..40[ kbps [10]: [40..48[ kbps [11]: [48..56[ kbps [12]: [56..72[ kbps [13]: [72..88[ kbps [14]: [88..104[ kbps [15]: More than 104 kbps is selected. Counter category: Type: Traffic, Area: Integrity, Scenario: Guaranteed Bitrate Condition:Stepped when a particular uplink bit rate is selected by a UE for Mission Critical Push-To-Talk traffic. | numeric(18,0) | SUM | SUM | pmMacUeBitRateSelectUlMcPttDistr |  | VECTOR | Y | 1
DC_E_ERBS_EUTRANCELLTDD_V | pmPtmIfoMeasuredUeDistr | Accumulates number of UEs selected for IFO for each individual PtmSubscriberGroup. Details of mapping subscriber group to specific index can be found in Preferential Traffic Management Guidelines. PDF ranges: [0]: ptmCellProfileRef.PtmIfoConfig.ptmSubscriberGroupRef[0] [1]: ptmCellProfileRef.PtmIfoConfig.ptmSubscriberGroupRef[1] ... [11]: ptmCellProfileRef.PtmIfoConfig.ptmSubscriberGroupRef[11] Counter category: Type: Traffic, Area: Mobility, Scenario: Load Management Condition:Stepped when IFO measurement is triggered for UE. | numeric(18,0) | SUM | SUM | pmPtmIfoMeasuredUeDistr |  | VECTOR | Y | 1
DC_E_ERBS_EUTRANCELLTDD_V | pmTaInitDistr | Deprecated Since 19.Q3. Distribution of distance of attaching UEs from cell, estimated from Timing Advance (TA) index value. Each bin keeps number of UEs attached at given distance. PDF ranges: [0]: up to 0.08 km (TA index = 0) [1]: from 0.08 to 0.16 km (TA = 1) [2]: from 0.16 to 0.31 km (TA = 2..3) [3]: from 0.31 to 0.63 km (TA = 4..7) [4]: from 0.63 to 1.25 km (TA = 8..15) [5]: from 1.25 to 2.5 km (TA = 16..31) [6]: from 2.5 to 5 km (TA = 32..63) [7]: from 5 to 10 km (TA = 64..127) [8]: from 10 to 20 km (TA = 128..255) [9]: from 20 to 40 km (TA = 256..511) [10]: from 40 to 80 km (TA = 512..1023) [11]: over 80 km (TA = 1024..1282) Counter category: Type: Traffic, Area: Accessibility, Scenario: Random Access Condition:Incremented during RACH procedure, after Random Access Response, when 11-bit Timing Advance value is already known and can be recalculated to the UE distance from the cell. Depending on the Timing Advance value corresponding bin is incremented. | numeric(18,0) | SUM | SUM | pmTaInitDistr |  | VECTOR | Y | 1
DC_E_ERBS_EUTRANCELLTDD_V | pmMacUeBitRateSelectDlDistr | Number of UEs with a selected bit rate used for non-VoIP, non-PTT traffic in downlink. PDF ranges: [0]: 0 kbps is selected. [1]: Less than 8 kbps is selected. [2]: [8..10[ kbps [3]: [10..12[ kbps [4]: [12..16[ kbps [5]: [16..20[ kbps [6]: [20..24[ kbps [7]: [24..28[ kbps [8]: [28..32[ kbps [9]: [32..36[ kbps [10]: [36..40[ kbps [11]: [40..48[ kbps [12]: [48..56[ kbps [13]: [56..72[ kbps [14]: [72..88[ kbps [15]: [88..104[ kbps [16]: [104..140[ kbps [17]: [140..180[ kbps [18]: [180..220[ kbps [19]: [220..260[ kbps [20]: [260..300[ kbps [21]: [300..400[ kbps [22]: [400..500[ kbps [23]: [500..700[ kbps [24]: [700..900[ kbps [25]: [900..1100[ kbps [26]: [1100..1500[ kbps [27]: [1500..2500[ kbps [28]: [2500..4000[ kbps [29]: [4000..6000[ kbps [30]: [6000..8000[ kbps [31]: More than 8000 kbps is selected. Counter category: Type: Traffic, Area: Integrity, Scenario: Guaranteed Bitrate Condition:Stepped when a particular downlink bit rate is selected by a UE for non-VoIP, non-PTT traffic. | numeric(18,0) | SUM | SUM | pmMacUeBitRateSelectDlDistr |  | VECTOR | Y | 1
DC_E_ERBS_EUTRANCELLTDD_V | pmMacUeBitRateRecommUlDistr | Number of UEs to which a recommended bit rate for non-VoIP, non-PTT traffic in uplink is sent. PDF ranges: [0]: No recommendation (index 0 is sent.) [1]: 0 kbps is recommended. [2]: Less than 8 kbps is recommended. [3]: [8..10[ kbps [4]: [10..12[ kbps [5]: [12..16[ kbps [6]: [16..20[ kbps [7]: [20..24[ kbps [8]: [24..28[ kbps [9]: [28..32[ kbps [10]: [32..36[ kbps [11]: [36..40[ kbps [12]: [40..48[ kbps [13]: [48..56[ kbps [14]: [56..72[ kbps [15]: [72..88[ kbps [16]: [88..104[ kbps [17]: [104..140[ kbps [18]: [140..180[ kbps [19]: [180..220[ kbps [20]: [220..260[ kbps [21]: [260..300[ kbps [22]: [300..400[ kbps [23]: [400..500[ kbps [24]: [500..700[ kbps [25]: [700..900[ kbps [26]: [900..1100[ kbps [27]: [1100..1500[ kbps [28]: [1500..2500[ kbps [29]: [2500..4000[ kbps [30]: [4000..6000[ kbps [31]: [6000..8000[ kbps [32]: More than 8000 kbps is recommended. Counter category: Type: Traffic, Area: Integrity, Scenario: Guaranteed Bitrate Condition:Stepped when a particular uplink bit rate is recommended to a UE for non-VoIP, non-PTT traffic. | numeric(18,0) | SUM | SUM | pmMacUeBitRateRecommUlDistr |  | VECTOR | Y | 1
DC_E_ERBS_EUTRANCELLTDD_V | pmMacUeBitRateSelectDlMcPttDistr | Number of UEs with a selected bit rate used for Mission Critical Push-To-Talk in downlink. PDF ranges: [0]: Less than 8 kbps is selected. [1]: [8..10[ kbps [2]: [10..12[ kbps [3]: [12..16[ kbps [4]: [16..20[ kbps [5]: [20..24[ kbps [6]: [24..28[ kbps [7]: [28..32[ kbps [8]: [32..36[ kbps [9]: [36..40[ kbps [10]: [40..48[ kbps [11]: [48..56[ kbps [12]: [56..72[ kbps [13]: [72..88[ kbps [14]: [88..104[ kbps [15]: More than 104 kbps is selected. Counter category: Type: Traffic, Area: Integrity, Scenario: Guaranteed Bitrate Condition:Stepped when a particular downlink bit rate is selected by a UE for Mission Critical Push-To-Talk traffic. | numeric(18,0) | SUM | SUM | pmMacUeBitRateSelectDlMcPttDistr |  | VECTOR | Y | 1
DC_E_ERBS_EUTRANCELLTDD_V | pmPtmSubRatioSumDistr | Accumulates subscription ratio measurements for each individual PtmSubscriberGroup. Details of mapping subscriber group to specific index can be found in Preferential Traffic Management Guidelines. PDF ranges: [0]: PtmSubscriberGroup.PtmSubscriberGroupId #1 [1]: PtmSubscriberGroup.PtmSubscriberGroupId #2 ... [11]: PtmSubscriberGroup.PtmSubscriberGroupId #12 Counter category: Type: Traffic, Area: Utilization, Scenario: Load Management Condition:Aggregates at the end of each Load Balancing Cycle. | numeric(18,0) | SUM | SUM | pmPtmSubRatioSumDistr |  | VECTOR | Y | 1
DC_E_ERBS_EUTRANCELLTDD_V | pmMacUeBitRateRecommDlNonMcPttDistr | Number of UEs to which a recommended bit rate for non-Mission Critical Push-To-Talk in downlink is sent. PDF ranges: [0]: No recommendation (index 0 is sent.) [1]: Less than 8 kbps is recommended. [2]: [8..10[ kbps [3]: [10..12[ kbps [4]: [12..16[ kbps [5]: [16..20[ kbps [6]: [20..24[ kbps [7]: [24..28[ kbps [8]: [28..32[ kbps [9]: [32..36[ kbps [10]: [36..40[ kbps [11]: [40..48[ kbps [12]: [48..56[ kbps [13]: [56..72[ kbps [14]: [72..88[ kbps [15]: [88..104[ kbps [16]: More than 104 kbps is recommended. Counter category: Type: Traffic, Area: Integrity, Scenario: Guaranteed Bitrate Condition:Stepped when a particular downlink bit rate is recommended to a UE for non-Mission Critical Push-To-Talk traffic. | numeric(18,0) | SUM | SUM | pmMacUeBitRateRecommDlNonMcPttDistr |  | VECTOR | Y | 1
DC_E_ERBS_EUTRANCELLTDD_V | pmEranUlCompDeltaSinrPuschDistr | Distribution of DeltaSINR for PUSCH with eRAN UL CoMP enabled. PDF ranges: [0]: DeltaSINR < 0 [1]: 0 <= DeltaSINR < 0.5 [2]: 0.5 <= DeltaSINR < 1 [3]: 1 <= DeltaSINR < 1.5 [4]: 1.5 <= DeltaSINR < 2 [5]: 2 <= DeltaSINR < 2.5 [6]: 2.5 <= DeltaSINR < 3 [7]: 3 <= DeltaSINR < 4 [8]: 4 <= DeltaSINR < 6 [9]: DeltaSINR >= 6 Counter category: Type: Traffic, Area: Integrity, Scenario: Uplink Coordinated Multi-point Reception Condition:Stepped when DeltaSinr is within certain bounds. | numeric(18,0) | SUM | SUM | pmEranUlCompDeltaSinrPuschDistr |  | VECTOR | Y | 1
DC_E_ERBS_EUTRANCELLTDD_V | pmMacUeBitRateSelectDlVoipDistr | Number of UEs with a selected bit rate used for VoIP in downlink. PDF ranges: [0]: Less than 8 kbps is selected. [1]: [8..10[ kbps [2]: [10..12[ kbps [3]: [12..16[ kbps [4]: [16..20[ kbps [5]: [20..24[ kbps [6]: [24..28[ kbps [7]: [28..32[ kbps [8]: [32..36[ kbps [9]: [36..40[ kbps [10]: [40..48[ kbps [11]: [48..56[ kbps [12]: [56..72[ kbps [13]: [72..88[ kbps [14]: [88..104[ kbps [15]: More than 104 kbps is selected. Counter category: Type: Traffic, Area: Integrity, Scenario: Guaranteed Bitrate Condition:Stepped when a particular downlink bit rate is selected by a UE for VoIP traffic. | numeric(18,0) | SUM | SUM | pmMacUeBitRateSelectDlVoipDistr |  | VECTOR | Y | 1
DC_E_ERBS_EUTRANCELLTDD_V | pmMacUeBitRateRecommDlMcPttDistr | Number of UEs to which a recommended bit rate for Mission Critical Push-To-Talk in downlink is sent. PDF ranges: [0]: No recommendation (index 0 is sent.) [1]: Less than 8 kbps is recommended. [2]: [8..10[ kbps [3]: [10..12[ kbps [4]: [12..16[ kbps [5]: [16..20[ kbps [6]: [20..24[ kbps [7]: [24..28[ kbps [8]: [28..32[ kbps [9]: [32..36[ kbps [10]: [36..40[ kbps [11]: [40..48[ kbps [12]: [48..56[ kbps [13]: [56..72[ kbps [14]: [72..88[ kbps [15]: [88..104[ kbps [16]: More than 104 kbps is recommended. Counter category: Type: Traffic, Area: Integrity, Scenario: Guaranteed Bitrate Condition:Stepped when a particular downlink bit rate is recommended to a UE for Mission Critical Push-To-Talk traffic. | numeric(18,0) | SUM | SUM | pmMacUeBitRateRecommDlMcPttDistr |  | VECTOR | Y | 1
DC_E_ERBS_EUTRANCELLTDD_V | pmMacUeBitRateSelectDlNonMcPttDistr | Number of UEs with a selected bit rate used for non-Mission Critical Push-To-Talk in downlink. PDF ranges: [0]: Less than 8 kbps is selected. [1]: [8..10[ kbps [2]: [10..12[ kbps [3]: [12..16[ kbps [4]: [16..20[ kbps [5]: [20..24[ kbps [6]: [24..28[ kbps [7]: [28..32[ kbps [8]: [32..36[ kbps [9]: [36..40[ kbps [10]: [40..48[ kbps [11]: [48..56[ kbps [12]: [56..72[ kbps [13]: [72..88[ kbps [14]: [88..104[ kbps [15]: More than 104 kbps is selected. Counter category: Type: Traffic, Area: Integrity, Scenario: Guaranteed Bitrate Condition:Stepped when a particular downlink bit rate is selected by a UE for non-Mission Critical Push-To-Talk traffic. | numeric(18,0) | SUM | SUM | pmMacUeBitRateSelectDlNonMcPttDistr |  | VECTOR | Y | 1
DC_E_ERBS_EUTRANCELLTDD_V | pmMacUeBitRateRecommUlNonMcPttDistr | Number of UEs to which a recommended bit rate for non-Mission Critical Push-To-Talk in uplink is sent. PDF ranges: [0]: No recommendation (index 0 is sent.) [1]: Less than 8 kbps is recommended. [2]: [8..10[ kbps [3]: [10..12[ kbps [4]: [12..16[ kbps [5]: [16..20[ kbps [6]: [20..24[ kbps [7]: [24..28[ kbps [8]: [28..32[ kbps [9]: [32..36[ kbps [10]: [36..40[ kbps [11]: [40..48[ kbps [12]: [48..56[ kbps [13]: [56..72[ kbps [14]: [72..88[ kbps [15]: [88..104[ kbps [16]: More than 104 kbps is recommended. Counter category: Type: Traffic, Area: Integrity, Scenario: Guaranteed Bitrate Condition:Stepped when a particular uplink bit rate is recommended to a UE for non-Mission Critical Push-To-Talk traffic. | numeric(18,0) | SUM | SUM | pmMacUeBitRateRecommUlNonMcPttDistr |  | VECTOR | Y | 1
DC_E_ERBS_EUTRANCELLTDD_V | pmPtmAtoMeasuredUeDistr | Accumulates number of UEs selected for ATO for each individual PtmSubscriberGroup. Details of mapping subscriber group to specific index can be found in Preferential Traffic Management Guidelines. PDF ranges: [0]: ptmCellProfileRef.PtmAtoConfig.ptmSubscriberGroupRef[0] [1]: ptmCellProfileRef.PtmAtoConfig.ptmSubscriberGroupRef[1] ... [11]: ptmCellProfileRef.PtmAtoConfig.ptmSubscriberGroupRef[11] Counter category: Type: Traffic, Area: Mobility, Scenario: Load Management Condition:Stepped when ATO measurement is triggered for UE. | numeric(18,0) | SUM | SUM | pmPtmAtoMeasuredUeDistr |  | VECTOR | Y | 1
DC_E_ERBS_EUTRANCELLTDD_V | pmMacUeBitRateRecommDlVoipDistr | Number of UEs to which a recommended bit rate for VoIP in downlink is sent. PDF ranges: [0]: No recommendation (index 0 is sent.) [1]: Less than 8 kbps is recommended. [2]: [8..10[ kbps [3]: [10..12[ kbps [4]: [12..16[ kbps [5]: [16..20[ kbps [6]: [20..24[ kbps [7]: [24..28[ kbps [8]: [28..32[ kbps [9]: [32..36[ kbps [10]: [36..40[ kbps [11]: [40..48[ kbps [12]: [48..56[ kbps [13]: [56..72[ kbps [14]: [72..88[ kbps [15]: [88..104[ kbps [16]: More than 104 kbps is recommended. Counter category: Type: Traffic, Area: Integrity, Scenario: Guaranteed Bitrate Condition:Stepped when a particular downlink bit rate is recommended to a UE for VoIP traffic. | numeric(18,0) | SUM | SUM | pmMacUeBitRateRecommDlVoipDistr |  | VECTOR | Y | 1
DC_E_ERBS_EUTRANCELLTDD_V | pmMacUeBitRateRecommUlMcPttDistr | Number of UEs to which a recommended bit rate for Mission Critical Push-To-Talk in uplink is sent. PDF ranges: [0]: No recommendation (index 0 is sent.) [1]: Less than 8 kbps is recommended. [2]: [8..10[ kbps [3]: [10..12[ kbps [4]: [12..16[ kbps [5]: [16..20[ kbps [6]: [20..24[ kbps [7]: [24..28[ kbps [8]: [28..32[ kbps [9]: [32..36[ kbps [10]: [36..40[ kbps [11]: [40..48[ kbps [12]: [48..56[ kbps [13]: [56..72[ kbps [14]: [72..88[ kbps [15]: [88..104[ kbps [16]: More than 104 kbps is recommended. Counter category: Type: Traffic, Area: Integrity, Scenario: Guaranteed Bitrate Condition:Stepped when a particular uplink bit rate is recommended to a UE for Mission Critical Push-To-Talk traffic. | numeric(18,0) | SUM | SUM | pmMacUeBitRateRecommUlMcPttDistr |  | VECTOR | Y | 1
DC_E_ERBS_EUTRANCELLTDD_V | pmMacUeBitRateSelectUlDistr | Number of UEs with a selected bit rate used for non-VoIP, non-PTT traffic in uplink. PDF ranges: [0]: 0 kbps is selected. [1]: Less than 8 kbps is selected. [2]: [8..10[ kbps [3]: [10..12[ kbps [4]: [12..16[ kbps [5]: [16..20[ kbps [6]: [20..24[ kbps [7]: [24..28[ kbps [8]: [28..32[ kbps [9]: [32..36[ kbps [10]: [36..40[ kbps [11]: [40..48[ kbps [12]: [48..56[ kbps [13]: [56..72[ kbps [14]: [72..88[ kbps [15]: [88..104[ kbps [16]: [104..140[ kbps [17]: [140..180[ kbps [18]: [180..220[ kbps [19]: [220..260[ kbps [20]: [260..300[ kbps [21]: [300..400[ kbps [22]: [400..500[ kbps [23]: [500..700[ kbps [24]: [700..900[ kbps [25]: [900..1100[ kbps [26]: [1100..1500[ kbps [27]: [1500..2500[ kbps [28]: [2500..4000[ kbps [29]: [4000..6000[ kbps [30]: [6000..8000[ kbps [31]: More than 8000 kbps is selected. Counter category: Type: Traffic, Area: Integrity, Scenario: Guaranteed Bitrate Condition:Stepped when a particular uplink bit rate is selected by a UE for non-VoIP, non-PTT traffic. | numeric(18,0) | SUM | SUM | pmMacUeBitRateSelectUlDistr |  | VECTOR | Y | 1
DC_E_ERBS_EUTRANCELLTDD_V | pmMacUeBitRateSelectUlNonMcPttDistr | Number of UEs with a selected bit rate used for non-Mission Critical Push-To-Talk in uplink. PDF ranges: [0]: Less than 8 kbps is selected. [1]: [8..10[ kbps [2]: [10..12[ kbps [3]: [12..16[ kbps [4]: [16..20[ kbps [5]: [20..24[ kbps [6]: [24..28[ kbps [7]: [28..32[ kbps [8]: [32..36[ kbps [9]: [36..40[ kbps [10]: [40..48[ kbps [11]: [48..56[ kbps [12]: [56..72[ kbps [13]: [72..88[ kbps [14]: [88..104[ kbps [15]: More than 104 kbps is selected. Counter category: Type: Traffic, Area: Integrity, Scenario: Guaranteed Bitrate Condition:Stepped when a particular uplink bit rate is selected by a UE for non-Mission Critical Push-To-Talk traffic. | numeric(18,0) | SUM | SUM | pmMacUeBitRateSelectUlNonMcPttDistr |  | VECTOR | Y | 1
DC_E_ERBS_EUTRANCELLTDD_V | pmMacUeBitRateRecommUlVoipDistr | Number of UEs to which a recommended bit rate for VoIP in uplink is sent. PDF ranges: [0]: No recommendation (index 0 is sent.) [1]: Less than 8 kbps is recommended. [2]: [8..10[ kbps [3]: [10..12[ kbps [4]: [12..16[ kbps [5]: [16..20[ kbps [6]: [20..24[ kbps [7]: [24..28[ kbps [8]: [28..32[ kbps [9]: [32..36[ kbps [10]: [36..40[ kbps [11]: [40..48[ kbps [12]: [48..56[ kbps [13]: [56..72[ kbps [14]: [72..88[ kbps [15]: [88..104[ kbps [16]: More than 104 kbps is recommended. Counter category: Type: Traffic, Area: Integrity, Scenario: Guaranteed Bitrate Condition:Stepped when a particular uplink bit rate is recommended to a UE for VoIP traffic. | numeric(18,0) | SUM | SUM | pmMacUeBitRateRecommUlVoipDistr |  | VECTOR | Y | 1
DC_E_ERBS_EUTRANCELLTDD_V | pmMacUeBitRateRecommDlDistr | Number of UEs to which a recommended bit rate for non-VoIP, non-PTT traffic in downlink is sent. PDF ranges: [0]: No recommendation (index 0 is sent.) [1]: 0 kbps is recommended. [2]: Less than 8 kbps is recommended. [3]: [8..10[ kbps [4]: [10..12[ kbps [5]: [12..16[ kbps [6]: [16..20[ kbps [7]: [20..24[ kbps [8]: [24..28[ kbps [9]: [28..32[ kbps [10]: [32..36[ kbps [11]: [36..40[ kbps [12]: [40..48[ kbps [13]: [48..56[ kbps [14]: [56..72[ kbps [15]: [72..88[ kbps [16]: [88..104[ kbps [17]: [104..140[ kbps [18]: [140..180[ kbps [19]: [180..220[ kbps [20]: [220..260[ kbps [21]: [260..300[ kbps [22]: [300..400[ kbps [23]: [400..500[ kbps [24]: [500..700[ kbps [25]: [700..900[ kbps [26]: [900..1100[ kbps [27]: [1100..1500[ kbps [28]: [1500..2500[ kbps [29]: [2500..4000[ kbps [30]: [4000..6000[ kbps [31]: [6000..8000[ kbps [32]: More than 8000 kbps is recommended. Counter category: Type: Traffic, Area: Integrity, Scenario: Guaranteed Bitrate Condition:Stepped when a particular downlink bit rate is recommended to a UE for non-VoIP, non-PTT traffic. | numeric(18,0) | SUM | SUM | pmMacUeBitRateRecommDlDistr |  | VECTOR | Y | 1
DC_E_ERBS_EXTERNALENODEBFUNCTION_V | pmEranUlCompCoopSinrPuschDistr | Distribution of the CoopSINR for PUSCH with Eran UL CoMP enabled. PDF ranges: [0]: CoopSINR < -10 [1]: -10 <= CoopSINR < -8 [2]: -8 <= CoopSINR <- 6 [3]: -6 <= CoopSINR < -4 [4]: -4 <= CoopSINR < -2 [5]: -2 <= CoopSINR < 0 [6]: 0 <= CoopSINR < 2 [7]: 2 <= CoopSINR < 4 [8]: 4 <= CoopSINR < 6 [9]: CoopSINR >= 6 Counter category: Type: Traffic, Area: Integrity, Scenario: Uplink Coordinated Multi-point Reception Condition:Stepped when eRAN UL CoMP response is received and measured. | numeric(18,0) | SUM | SUM | pmEranUlCompCoopSinrPuschDistr |  | VECTOR | Y | 1
DC_E_ERBS_NBIOTCELL | pmNasNonDeliveryIndTrans | Number of S1 NAS Non Delivery Indication messages sent from the eNodeB. Counter category: Type: Traffic, Area: Integrity, Scenario: NAS Integrity Condition:Stepped when a S1 message NAS Non Delivery Indication is sent. | numeric(18,0) | SUM | SUM | pmNasNonDeliveryIndTrans |  | PEG | Y | 1
DC_E_ERBS_NBIOTCELL_V | pmPagRecordNbDistr | Number of NB-IoT paging records (UEs paged for each paging occasion) included in an RRC paging message sent on anchor carrier of cell. PDF ranges: [0]: 1 [1]: 2 [2]: 3 [3]: 4 [4]: 5 [5]: 6 [6]: 7 [7]: 8 [8]: 9 [9]: 10 [10]: 11 [11]: 12 [12]: 13 [13]: 14 [14]: 15 [15]: 16 Counter category: Type: Traffic, Area: Accessibility, Scenario: Paging Condition:Stepped for number of paging records for each paging message sent on anchor carrier of cell. | numeric(18,0) | SUM | SUM | pmPagRecordNbDistr |  | VECTOR | Y | 1
DC_E_ERBS_NBIOTCELL_V | pmRrcConnReestFailUeCe | Number of failed RRC Connection Reestablishments due to UE reason for NB-IoT UEs. PDF ranges: [0]: CE level = 0 [1]: CE level = 1 [2]: CE level = 2 Counter category: Type: Traffic, Area: Retainability, Scenario: RRC Connection Re-establishment Condition:Stepped when tRrcConnReest timer expires without receiving RRCConnectionReestablishmentComplete-NB message from NB-IoT UE. | numeric(18,0) | SUM | SUM | pmRrcConnReestFailUeCe |  | VECTOR | Y | 1
DC_E_ERBS_NBIOTCELL_V | pmRrcConnReestSuccCe | Number of successful RRC Connection Reestablishments from NB-IoT UEs. PDF ranges: [0]: CE level = 0 [1]: CE level = 1 [2]: CE level = 2 Counter category: Type: Traffic, Area: Retainability, Scenario: RRC Connection Re-establishment Condition:Stepped when an RRCConnectionReestablishmentComplete-NB message is received. | numeric(18,0) | SUM | SUM | pmRrcConnReestSuccCe |  | VECTOR | Y | 1
DC_E_ERBS_NBIOTCELL_V | pmRrcConnReestAttCe | Number of RRC Connection Reestablishment attempts from NB-IoT UEs. PDF ranges: [0]: CE level = 0 [1]: CE level = 1 [2]: CE level = 2 Counter category: Type: Traffic, Area: Retainability, Scenario: RRC Connection Re-establishment Condition:Stepped when an RRCConnectionReestablishmentRequest-NB message is received from NB-IoT UE. | numeric(18,0) | SUM | SUM | pmRrcConnReestAttCe |  | VECTOR | Y | 1
DC_E_ERBS_NBIOTCELL_V | pmRrcConnReestFailMmeCe | Number of RRC Connection Restablishment requests rejected due to MME reason for NB-IoT UEs. PDF ranges: [0]: CE level = 0 [1]: CE level = 1 [2]: CE level = 2 Counter category: Type: Traffic, Area: Retainability, Scenario: RRC Connection Re-establishment Condition:Stepped when timer expires without receiving S1 message Connection Establishment Indication or DL CP Security Information IE in S1 message Connection Establishment Indication is missing. | numeric(18,0) | SUM | SUM | pmRrcConnReestFailMmeCe |  | VECTOR | Y | 1
DC_E_ERBS_NBIOTCELL_V | pmRrcConnReestFailUeAdmCtrlCe | Number of RRC Connection Reestablishment requests rejected due to UE Admission Control for NB-IoT UEs. PDF ranges: [0]: CE level = 0 [1]: CE level = 1 [2]: CE level = 2 Counter category: Type: Traffic, Area: Retainability, Scenario: RRC Connection Re-establishment Condition:Stepped when an RRC Connection Reestablishment request is rejected by UE Admission Control for NB-IoT UEs. | numeric(18,0) | SUM | SUM | pmRrcConnReestFailUeAdmCtrlCe |  | VECTOR | Y | 1
DC_E_ERBS_NBIOTCELL | pmNbUeCapSingleCarrier | Number of RRC connections established or reestablished by multi-carrier incapable UE. Counter category: Type: Traffic, Area: Utilization, Scenario: UE Population Condition:Stepped at reception of RRCConnectionSetupComplete-NB message or RRCConnectionReestablishmentComplete-NB message from NB-IoT UE. | numeric(18,0) | SUM | SUM | pmNbUeCapSingleCarrier |  | PEG | Y | 1
DC_E_ERBS_NBIOTCELL_V | pmNbUeCe1DlCarrierDistr | Distribution of NB-IoT DL carrier assignments in CE level 1. PDF ranges: [0]: Anchor carrier. [1]: Non-anchor carrier with lowest PRB index. [2]: Non-anchor carrier with second lowest PRB index. ... [7]: Non-anchor carrier with seventh lowest PRB index. Counter category: Type: Traffic, Area: Utilization, Scenario: NbIoT Carrier Resources Condition:Stepped at reception of RRCConnectionSetupComplete-NB message or RRCConnectionReestablishmentComplete-NB message from NB-IoT UE. | numeric(18,0) | SUM | SUM | pmNbUeCe1DlCarrierDistr |  | VECTOR | Y | 1
DC_E_ERBS_NBIOTCELL_V | pmNbUeCe1UlCarrierDistr | Distribution of NB-IoT UL carrier assignments in CE level 1. PDF ranges: [0]: Anchor carrier. [1]: Non-anchor carrier with lowest PRB index. [2]: Non-anchor carrier with second lowest PRB index. ... [7]: Non-anchor carrier with seventh lowest PRB index. Counter category: Type: Traffic, Area: Utilization, Scenario: NbIoT Carrier Resources Condition:Stepped at reception of RRCConnectionSetupComplete-NB message or RRCConnectionReestablishmentComplete-NB message from NB-IoT UE. | numeric(18,0) | SUM | SUM | pmNbUeCe1UlCarrierDistr |  | VECTOR | Y | 1
DC_E_ERBS_NBIOTCELL_V | pmNbUeCe2UlCarrierDistr | Distribution of NB-IoT UL carrier assignments in CE level 2. PDF ranges: [0]: Anchor carrier. [1]: Non-anchor carrier with lowest PRB index. [2]: Non-anchor carrier with second lowest PRB index. ... [7]: Non-anchor carrier with seventh lowest PRB index. Counter category: Type: Traffic, Area: Utilization, Scenario: NbIoT Carrier Resources Condition:Stepped at reception of RRCConnectionSetupComplete-NB message or RRCConnectionReestablishmentComplete-NB message from NB-IoT UE. | numeric(18,0) | SUM | SUM | pmNbUeCe2UlCarrierDistr |  | VECTOR | Y | 1
DC_E_ERBS_NBIOTCELL_V | pmNbUeCe0UlCarrierDistr | Distribution of NB-IoT UL carrier assignments in CE level 0. PDF ranges: [0]: Anchor carrier. [1]: Non-anchor carrier with lowest PRB index. [2]: Non-anchor carrier with second lowest PRB index. ... [7]: Non-anchor carrier with seventh lowest PRB index. Counter category: Type: Traffic, Area: Utilization, Scenario: NbIoT Carrier Resources Condition:Stepped at reception of RRCConnectionSetupComplete-NB message or RRCConnectionReestablishmentComplete-NB message from NB-IoT UE. | numeric(18,0) | SUM | SUM | pmNbUeCe0UlCarrierDistr |  | VECTOR | Y | 1
DC_E_ERBS_NBIOTCELL_V | pmNbUeCe0DlCarrierDistr | Distribution of NB-IoT DL carrier assignments in CE level 0. PDF ranges: [0]: Anchor carrier. [1]: Non-anchor carrier with lowest PRB index. [2]: Non-anchor carrier with second lowest PRB index. ... [7]: Non-anchor carrier with seventh lowest PRB index. Counter category: Type: Traffic, Area: Utilization, Scenario: NbIoT Carrier Resources Condition:Stepped at reception of RRCConnectionSetupComplete-NB message or RRCConnectionReestablishmentComplete-NB message from NB-IoT UE. | numeric(18,0) | SUM | SUM | pmNbUeCe0DlCarrierDistr |  | VECTOR | Y | 1
DC_E_ERBS_NBIOTCELL_V | pmNbUeCe2DlCarrierDistr | Distribution of NB-IoT DL carrier assignments in CE level 2. PDF ranges: [0]: Anchor carrier. [1]: Non-anchor carrier with lowest PRB index. [2]: Non-anchor carrier with second lowest PRB index. ... [7]: Non-anchor carrier with seventh lowest PRB index. Counter category: Type: Traffic, Area: Utilization, Scenario: NbIoT Carrier Resources Condition:Stepped at reception of RRCConnectionSetupComplete-NB message or RRCConnectionReestablishmentComplete-NB message from NB-IoT UE. | numeric(18,0) | SUM | SUM | pmNbUeCe2DlCarrierDistr |  | VECTOR | Y | 1
DC_E_ERBS_NBIOTCELL_V | pmUeCtxtRelNormalEnbRaiCe | Total number of eNodeB initiated UE context releases because BSR = 0 is sent by a RAI activation configured UE. PDF ranges: [0]: CE level = 0 [1]: CE level = 1 [2]: CE level = 2 Counter category: Type: Traffic, Area: Retainability, Scenario: UE Context Release Condition:Stepped at reception of S1 message UE Context Release command when internal cause codes considered RAI. eNodeB initiated the release. | numeric(18,0) | SUM | SUM | pmUeCtxtRelNormalEnbRaiCe |  | VECTOR | Y | 1
DC_E_ERBS_MPPROCESSINGRESOURCE_V | pmMpMemUsageDistr | Deprecated Since 20.Q1. Has no functional behavior. Planned to be removed.Histogram counter of MP memory usage. PDF ranges: [0]: [0..30] % [1]: ]30..40] % [2]: ]40..50] % [3]: ]50..60] % [4]: ]60..70] % [5]: ]70..75] % [6]: ]75..80] % [7]: ]80..85] % [8]: ]85..90] % [9]: ]90..95] % [10]: ]95..100] % Counter category: Type: Traffic, Area: Utilization, Scenario: Load Management Condition:Stepped based on system memory usage sampled periodically. | numeric(18,0) | SUM | SUM | pmMpMemUsageDistr |  | VECTOR | Y | 1
DC_E_ERBS_EUTRANCELLTDD | pmMacHarqUlFailIuaQpsk | Number of unsuccessful HARQ transmissions in the uplink direction using a QPSK modulation when IUA is active. Failure is based on the CRC check resulting in NACK. Counter category: Type: Traffic, Area: Integrity, Scenario: MAC Integrity Condition:To decide if it was failed is based on the CRC check for received transport blocks resulting in NACK. | numeric(18,0) | SUM | SUM | pmMacHarqUlFailIuaQpsk |  | PEG | Y | 1
DC_E_ERBS_EUTRANCELLTDD | pmRrcConnReestFailMpMem | Number of RRC connection re-establishment requests rejected due to memory overload. Counter category: Type: Traffic, Area: Retainability, Scenario: RRC Connection Re-establishment Condition:Pegged for each rejected RRC connection re-establishment setup triggered by MP memory shortage mechanism. | numeric(18,0) | SUM | SUM | pmRrcConnReestFailMpMem |  | PEG | Y | 1
DC_E_ERBS_EUTRANCELLTDD | pmRrcConnEstabSuccMoVoice | Total number of successful RRC Connection Establishments for Establishment Cause mo-VoiceCall. Counter category: Type: Traffic, Area: Accessibility, Scenario: RRC Connection Establishment Condition:Stepped at reception of RRC message RRC Connection Setup Complete if corresponding RRC Connection Request has Establishment cause Mobile Originating Voice Call. | numeric(18,0) | SUM | SUM | pmRrcConnEstabSuccMoVoice |  | PEG | Y | 1
DC_E_ERBS_EUTRANCELLTDD | pmMacSkipUlDtxPresched | Number of DTX-occasions in the uplink when the UE has a prescheduling grant and skipUplinkTxDynamic causes no reception in eNodeB. Counter category: Type: Traffic, Area: Integrity, Scenario: MAC Integrity Condition:DTX is most likely caused by skip uplink for a prescheduling grant. | numeric(18,0) | SUM | SUM | pmMacSkipUlDtxPresched |  | PEG | Y | 1
DC_E_ERBS_EUTRANCELLTDD | pmRrcConnEstabFailLicMoVoice | Total number of failed Mobile Originating Voice RRC Connection Establishments as valid user license limit is exceeded. Counter category: Type: Traffic, Area: Accessibility, Scenario: RRC Connection Establishment Condition:Stepped when RRC Connection Request with Establishment cause Mobile Originating Voice Call is rejected by Basic UE Admission Control. | numeric(18,0) | SUM | SUM | pmRrcConnEstabFailLicMoVoice |  | PEG | Y | 1
DC_E_ERBS_EUTRANCELLTDD | pmMacHarqUlFailIua16qam | Number of unsuccessful HARQ transmissions in the uplink direction using 16QAM modulation when IUA is active. Failure is based on the CRC check resulting in NACK. Counter category: Type: Traffic, Area: Integrity, Scenario: MAC Integrity Condition:To decide if it was failed is based on the CRC check for received transport blocks resulting in NACK. | numeric(18,0) | SUM | SUM | pmMacHarqUlFailIua16qam |  | PEG | Y | 1
DC_E_ERBS_EUTRANCELLTDD | pmRrcConnEstabFailDynUeAdmCtrlMoVoice | pmRrcConnEstabFailDynUeAdmCtrlMoVoice: Total number of mobile originating voice RRC Connection establishments rejected due to Dynamic UE Admission Control. Counter category: Type: Traffic, Area: Accessibility, Scenario: RRC Connection Establishment Condition:Stepped when RRC Connection Request with Establishment cause Mobile Originating Voice Call is rejected by Dynamic UE Admission Control. This description applicable only for Baseband RadioNode. pmRrcConnEstabFailDynUeAdmCtrlMoVoice: Total number of mobile-originating voice RRC Connection Establishments rejected due to Dynamic UE Admission Control. If Enhanced PTT Admission Control feature is active,RRC Connection Request rejects due to PTT load reservation are counted. This includes PA rejections as well if threshold dlDynUeAdmCtrlPaOverloadThr, ulDynUeAdmCtrlPaOverloadThr or cceDynUeAdmCtrlPaOverloadThr is reached. Scanner: Not included in any predefined scanner Condition:Stepped when RRC Connection Request with Establishment cause Mobile Originating Voice Call is rejected by Dynamic UE Admission Control. | numeric(18,0) | SUM | SUM | pmRrcConnEstabFailDynUeAdmCtrlMoVoice |  | PEG | Y | 1
DC_E_ERBS_EUTRANCELLTDD | pmRrcConnEstabFailMpMem | Number of RRC connection establishment requests rejected due to memory overload. Counter category: Type: Traffic, Area: Accessibility, Scenario: RRC Connection Establishment Condition:Pegged for each rejected RRC connection setup triggered by MP memory shortage mechanism. | numeric(18,0) | SUM | SUM | pmRrcConnEstabFailMpMem |  | PEG | Y | 1
DC_E_ERBS_EUTRANCELLTDD | pmHoPrepRejInMpMem | Number of handover preparation requests rejected due to memory overload. Counter category: Type: Traffic, Area: Mobility, Scenario: Incoming Handover Condition:Pegged for each failed handover preparation triggered by MP memory shortage mechanism. | numeric(18,0) | SUM | SUM | pmHoPrepRejInMpMem |  | PEG | Y | 1
DC_E_ERBS_EUTRANCELLTDD | pmMacSkipUlDtxTxSps | Number of DTX-occasions in the uplink when the UE has a configured semi-persistent scheduling grant for Instant Uplink Access and skipUplinkTxSps causes no reception in eNodeB. Counter category: Type: Traffic, Area: Integrity, Scenario: MAC Integrity Condition:DTX is most likely caused by skip uplink during Instant Uplink Access active period. | numeric(18,0) | SUM | SUM | pmMacSkipUlDtxTxSps |  | PEG | Y | 1
DC_E_ERBS_EUTRANCELLTDD | pmMacSkipUlDtxDynamic | Number of DTX-occasions in the uplink when skipUplinkTxDynamic causes no reception in eNodeB. Counter category: Type: Traffic, Area: Integrity, Scenario: MAC Integrity Condition:DTX is most likely caused by skip uplink for a dynamic grant, including prescheduling grants. | numeric(18,0) | SUM | SUM | pmMacSkipUlDtxDynamic |  | PEG | Y | 1
DC_E_ERBS_EUTRANCELLTDD_V | pmRrcConnEstabFailMpMemCe | Deprecated Since 20.Q1. Has no functional behavior.Number of RRC connection establishment requests rejected due to memory overload that is distributed based on UE CE level. PDF ranges: [0]: CE level 0 [1]: CE level 1 [2]: CE level 2 [3]: CE level 3 Counter category: Type: Traffic, Area: Accessibility, Scenario: RRC Connection Establishment Condition:Pegged for each rejected RRC Connection setup triggered by MP memory shortage mechanism, based on UE CE level. | numeric(18,0) | SUM | SUM | pmRrcConnEstabFailMpMemCe |  | VECTOR | Y | 1
DC_E_ERBS_EUTRANCELLTDD_V | pmHoPrepRejInMpMemCe | Deprecated Since 20.Q1. Has no functional behavior. Planned to be removed.Number of handover preparation requests rejected due to memory overload that is distributed based on UE CE level. PDF ranges: [0]: CE level 0 [1]: CE level 1 [2]: CE level 2 [3]: CE level 3 Counter category: Type: Traffic, Area: Mobility, Scenario: Incoming Handover Condition:Pegged for each failed handover preparation triggered by MP memory shortage mechanism, based on UE CE level. | numeric(18,0) | SUM | SUM | pmHoPrepRejInMpMemCe |  | VECTOR | Y | 1
DC_E_ERBS_EUTRANCELLTDD_V | pmErabEstabAttRejAdmMsrInitPttArp | Number of initial E-RAB establishment requests rejected by Differentiated Admission Control due to MSR capacity with PTT reservations included within this cell. Recorded per ARP priority level. PDF ranges: [0]: N/A (invalid ARP priority level value) [1]: Number of recorded events for ARP priority level 1 ... [15]: Number of recorded events for ARP priority level 15 Compressed: True Counter category: Type: Traffic, Area: Accessibility, Scenario: Initial E-RAB Establishment Condition:Stepped when initial E-RAB establishment requests are rejected by Differentiated Admission Control due to capacity exceeded on any MSR with PTT reservations. Initial E-RABs are all E-RABs present in the S1 message Initial Context Setup Request. | numeric(18,0) | SUM | SUM | pmErabEstabAttRejAdmMsrInitPttArp |  | COMPRESSEDVECTOR | Y | 1
DC_E_ERBS_EUTRANCELLTDD_V | pmErabEstabAttRejAdmMsrAddedPttArp | Number of added E-RAB establishment requests rejected by Differentiated Admission Control due to MSR capacity with PTT reservations included within this cell. Recorded per ARP priority level. PDF ranges: [0]: N/A (invalid ARP priority level value) [1]: Number of recorded events for ARP priority level 1 ... [15]: Number of recorded events for ARP priority level 15 Compressed: True Counter category: Type: Traffic, Area: Accessibility, Scenario: Added E-RAB Establishment Condition:Stepped when added E-RAB establishment requests are rejected by Differentiated Admission Control due to capacity exceeded on any MSR with PTT reservations. Added E-RABs are all E-RABs present in the S1 message E-RAB Setup Request. | numeric(18,0) | SUM | SUM | pmErabEstabAttRejAdmMsrAddedPttArp |  | COMPRESSEDVECTOR | Y | 1
DC_E_ERBS_EUTRANCELLTDD_V | pmTaInitBrDistr | Initial distance distribution of bandwidth-reduced UEs (CAT-M) camping on a cell. Distance is estimated from TA index. Each bin keeps number of UEs attached at given distance. PDF ranges: [0]: < 0.08 km (TA index = 0) [1]: [0.08, 0.23) km (TA = 1..2) [2]: [0.23, 0.63) km (TA = 3..7) [3]: [0.63, 1,01) km (TA = 8..12) [4]: [1.01, 1.64) km (TA = 13..20) [5]: [1.64, 2.42) km (TA = 21..30) [6]: [2.42, 3.36) km (TA = 31..42) [7]: [3.36, 4.45) km (TA = 43..56) [8]: [4.45, 5.70) km (TA = 57..72) [9]: [5.70, 7.18) km (TA = 73..91) [10]: [7.18, 8.74) km (TA = 92..111) [11]: [8.74, 10,5) km (TA = 112..134) [12]: [10.5, 12.5) km (TA = 135..159) [13]: [12.5, 14.6) km (TA = 160..186) [14]: [14.6, 16.9) km (TA = 187..215) [15]: [16.9, 19.4) km (TA = 216..247) [16]: [19.4, 22.0) km (TA = 248..281) [17]: [22.0, 24.8) km (TA = 282..317) [18]: [24.8, 27.9) km (TA = 318..356) [19]: [27.9, 31.1) km (TA = 357..397) [20]: [31.1, 34.5) km (TA = 398..441) [21]: [34.5, 38.1) km (TA = 442..487) [22]: [38.1, 41.8) km (TA = 488..535) [23]: [41.8, 45.8) km (TA = 536..586) [24]: [45.8, 50,0) km (TA = 587..639) [25]: [50.0, 54.3) km (TA = 640..695) [26]: [54.3, 58.9) km (TA = 696..753) [27]: [58.9, 63.5) km (TA = 754..813) [28]: [63.5, 68.5) km (TA = 814..877) [29]: [68.5, 73.6) km (TA = 878..942) [30]: [73.6, 78.9) km (TA = 943..1010) [31]: [78.9, 84.5) km (TA = 1011..1081) [32]: [84.5, 90.2) km (TA = 1082..1154) [33]: [90.2, 96.1) km (TA = 1155..1230) [34]: [96.1, 100] km (TA = 1231..1282) Compressed: True Counter category: Type: Traffic, Area: Accessibility, Scenario: Random Access Condition:Incremented during random access procedure. Corresponding bin is incremented depending on TA value if following conditions are met: - Using 11-bit TA command, initial time alignment of UE succeeds. - RRC Connection Request is received. | numeric(18,0) | SUM | SUM | pmTaInitBrDistr |  | COMPRESSEDVECTOR | Y | 1
DC_E_ERBS_EUTRANCELLTDD_V | pmRrcConnReestFailMpMemCe | Deprecated Since 20.Q1. Has no functional behavior.Number of RRC connections re-establishment requests rejected due to memory overload that is distributed based on UE CE level. PDF ranges: [0]: CE level 0 [1]: CE level 1 [2]: CE level 2 [3]: CE level 3 Counter category: Type: Traffic, Area: Retainability, Scenario: RRC Connection Re-establishment Condition:Pegged for each rejected RRC connection re-establishment setup triggered by MP memory shortage mechanism, based on UE CE level. | numeric(18,0) | SUM | SUM | pmRrcConnReestFailMpMemCe |  | VECTOR | Y | 1
DC_E_ERBS_EUTRANCELLTDD_V | pmTaInit2Distr | pmTaInit2Distr: Initial distance distribution of LTE capable UEs camping on a cell, where UEs are not BL/CE or NB-IoT. Distance is estimated from TA index. Each bin keeps number of UEs attached at given distance. PDF ranges: [0]: < 0.08 km (TA index = 0) [1]: [0.08, 0.23) km (TA = 1..2) [2]: [0.23, 0.63) km (TA = 3..7) [3]: [0.63, 1,01) km (TA = 8..12) [4]: [1.01, 1.64) km (TA = 13..20) [5]: [1.64, 2.42) km (TA = 21..30) [6]: [2.42, 3.36) km (TA = 31..42) [7]: [3.36, 4.45) km (TA = 43..56) [8]: [4.45, 5.70) km (TA = 57..72) [9]: [5.70, 7.18) km (TA = 73..91) [10]: [7.18, 8.74) km (TA = 92..111) [11]: [8.74, 10,5) km (TA = 112..134) [12]: [10.5, 12.5) km (TA = 135..159) [13]: [12.5, 14.6) km (TA = 160..186) [14]: [14.6, 16.9) km (TA = 187..215) [15]: [16.9, 19.4) km (TA = 216..247) [16]: [19.4, 22.0) km (TA = 248..281) [17]: [22.0, 24.8) km (TA = 282..317) [18]: [24.8, 27.9) km (TA = 318..356) [19]: [27.9, 31.1) km (TA = 357..397) [20]: [31.1, 34.5) km (TA = 398..441) [21]: [34.5, 38.1) km (TA = 442..487) [22]: [38.1, 41.8) km (TA = 488..535) [23]: [41.8, 45.8) km (TA = 536..586) [24]: [45.8, 50,0) km (TA = 587..639) [25]: [50.0, 54.3) km (TA = 640..695) [26]: [54.3, 58.9) km (TA = 696..753) [27]: [58.9, 63.5) km (TA = 754..813) [28]: [63.5, 68.5) km (TA = 814..877) [29]: [68.5, 73.6) km (TA = 878..942) [30]: [73.6, 78.9) km (TA = 943..1010) [31]: [78.9, 84.5) km (TA = 1011..1081) [32]: [84.5, 90.2) km (TA = 1082..1154) [33]: [90.2, 96.1) km (TA = 1155..1230) [34]: [96.1, 100] km (TA = 1231..1282) Compressed: True Counter category: Type: Traffic, Area: Accessibility, Scenario: Random Access Condition:Incremented during random access procedure. Corresponding bin is incremented depending on TA value if following conditions are met: - Using 11-bit TA command, initial time alignment of UE succeeds. - RRC Connection Request is received. This description applicable only for Baseband RadioNode. pmTaInit2Distr: Initial distance distribution of LTE capable UEs camping on a cell, where UEs are not BL/CE or NB-IoT. Distance is estimated from TA index. Each bin keeps number of UEs attached at given distance. PDF ranges: [0]: less than 0.08 km (TA index = 0) [1]: [0.08, 0.23) km (TA = 1..2) [2]: [0.23, 0.63) km (TA = 3..7) [3]: [0.63, 1,01) km (TA = 8..12) [4]: [1.01, 1.64) km (TA = 13..20) [5]: [1.64, 2.42) km (TA = 21..30) [6]: [2.42, 3.36) km (TA = 31..42) [7]: [3.36, 4.45) km (TA = 43..56) [8]: [4.45, 5.70) km (TA = 57..72) [9]: [5.70, 7.18) km (TA = 73..91) [10]: [7.18, 8.74) km (TA = 92..111) [11]: [8.74, 10,5) km (TA = 112..134) [12]: [10.5, 12.5) km (TA = 135..159) [13]: [12.5, 14.6) km (TA = 160..186) [14]: [14.6, 16.9) km (TA = 187..215) [15]: [16.9, 19.4) km (TA = 216..247) [16]: [19.4, 22.0) km (TA = 248..281) [17]: [22.0, 24.8) km (TA = 282..317) [18]: [24.8, 27.9) km (TA = 318..356) [19]: [27.9, 31.1) km (TA = 357..397) [20]: [31.1, 34.5) km (TA = 398..441) [21]: [34.5, 38.1) km (TA = 442..487) [22]: [38.1, 41.8) km (TA = 488..535) [23]: [41.8, 45.8) km (TA = 536..586) [24]: [45.8, 50,0) km (TA = 587..639) [25]: [50.0, 54.3) km (TA = 640..695) [26]: [54.3, 58.9) km (TA = 696..753) [27]: [58.9, 63.5) km (TA = 754..813) [28]: [63.5, 68.5) km (TA = 814..877) [29]: [68.5, 73.6) km (TA = 878..942) [30]: [73.6, 78.9) km (TA = 943..1010) [31]: [78.9, 84.5) km (TA = 1011..1081) [32]: [84.5, 90.2) km (TA = 1082..1154) [33]: [90.2, 96.1) km (TA = 1155..1230) [34]: [96.1, 100] km (TA = 1231..1282) [35] : [100.0, 105.0] km (TA = 1283..1344) [36]: [105.0, 110.0] km (TA = 1345..1408) [37] : [110.0, 115.0] km (TA = 1409..1472) [38]: [115.0, 120.0] km (TA = 1473..1536) [39] : [120.0, 125.0] km (TA = 1537..1600) [40]: [125.0, 130.0] km (TA = 1601..1664) [41] : [130.0, 135.0] km (TA = 1665..1728) [42]: [135.0, 140.0] km (TA = 1729..1792) [43] : [140.0, 145.0] km (TA = 1793..1856) [44]: [145.0, 150.0] km (TA = 1857..1920) [45] : [150.0, 155.0] km (TA = 1921..1984) [46]: [155.0, 160.0] km (TA = 1985..2048) [47] : [160.0, 165.0] km (TA = 2049..2112) [48]: [165.0, 170.0] km (TA = 2113..2176) [49] : [170.0, 175.0] km (TA = 2177..2240) [50]: [175.0, 180.0] km (TA = 2241..2304) [51] : [180.0, 185.0] km (TA = 2305..2368) [52]: [185.0, 190.0] km (TA = 2369..2432) [53] : [190.0, 195.0] km (TA = 2433..2496) [54]: [195.0, 200.0] km (TA = 2497..2560) Compressed: True Scanner: Not included in any predefined scanner Condition:Incremented during random access procedure. Corresponding bin is incremented depending on TA value if following conditions are met: - Using 11-bit TA command, initial time alignment of UE succeeds. - RRC Connection Request is received. | numeric(18,0) | SUM | SUM | pmTaInit2Distr |  | COMPRESSEDVECTOR | Y | 1
DC_E_ERBS_EUTRANCELLTDD | pmEndcCapableUe | Total number of EN-DC capable UEs setup to the cell (at initial setup or when UE capability is fetched or at handover or at re-establishment). Counter category: Type: Traffic, Area: Utilization, Scenario: E-UTRA and NR: Dual Connectivity Type: Traffic, Area: Utilization, Scenario: UE Population Condition:Stepped every time an EN-DC capable UE sets up connection to the cell if one of the following conditions is met: - UE is at initial setup - UE capability is fetched - UE handover - UE re-establishment at current cell | numeric(18,0) | SUM | SUM | pmEndcCapableUe |  | PEG | Y | 1
DC_E_ERBS_EUTRANFREQRELATION | pmTm9PrioritizedUe | Total number of TM9 capable UEs prioritized to this frequency as highest priority. Counter category: Type: Traffic, Area: Utilization, Scenario: UE Population Condition:Stepped every time a TM9 capable UE is prioritized with highest priority (cellReselectionPriority=7) to this frequency. | numeric(18,0) | SUM | SUM | pmTm9PrioritizedUe |  | PEG | Y | 1
DC_E_ERBS_EUTRANFREQRELATION | pmEndcPrioritizedUe | Total number of EN-DC capable UEs prioritized to this frequency as highest priority. Counter category: Type: Traffic, Area: Utilization, Scenario: E-UTRA and NR: Dual Connectivity Type: Traffic, Area: Utilization, Scenario: UE Population Condition:Stepped every time an EN-DC capable UE without NR restriction is prioritized with highest priority (cellReselectionPriority=7) to this frequency. | numeric(18,0) | SUM | SUM | pmEndcPrioritizedUe |  | PEG | Y | 1
DC_E_ERBS_NBIOTCELL | pmNpdcchTimeDl | Number of subframes occupied by NPDCCH for DL grants. Counter category: Type: Traffic, Area: Utilization, Scenario: NbIoT Channel Resources Condition:Stepped when a subframe includes DL NPDCCH. | numeric(18,0) | SUM | SUM | pmNpdcchTimeDl |  | PEG | Y | 1
DC_E_ERBS_NBIOTCELL | pmNpdcchTimeUl | Number of subframes occupied by NPDCCH for UL grants. Counter category: Type: Traffic, Area: Utilization, Scenario: NbIoT Channel Resources Condition:Stepped when a subframe includes UL NPDCCH. | numeric(18,0) | SUM | SUM | pmNpdcchTimeUl |  | PEG | Y | 1
DC_E_ERBS_NBIOTCELL | pmUeCapabilitySingleTone | Number of single-tone UEs, which do not support Capability parameter multiTone. Counter category: Type: Traffic, Area: Utilization, Scenario: UE Population Condition:Stepped when get ue Capability either from MME or from UE. Only pegged for RRCConnected state UE. | numeric(18,0) | SUM | SUM | pmUeCapabilitySingleTone |  | PEG | Y | 1
DC_E_ERBS_NBIOTCELL | pmUeCapabilityMultiCarrPag | Number of UEs that support Capability parameter multiCarrierPaging. Counter category: Type: Traffic, Area: Utilization, Scenario: UE Population Condition:Stepped when get ue Capability either from MME or from UE. Only pegged for RRCConnected state UE. | numeric(18,0) | SUM | SUM | pmUeCapabilityMultiCarrPag |  | PEG | Y | 1
DC_E_ERBS_NBIOTCELL | pmUeCapabilityInterferRand | Number of UEs that support Capability parameter interferenceRandomisation. Counter category: Type: Traffic, Area: Utilization, Scenario: UE Population Condition:Stepped when get ue Capability either from MME or from UE. Only pegged for RRCConnected state UE. | numeric(18,0) | SUM | SUM | pmUeCapabilityInterferRand |  | PEG | Y | 1
DC_E_ERBS_NBIOTCELL | pmUeCapabilityMixOperMode | Number of UEs that support Capability parameter mixedOperationMode. Counter category: Type: Traffic, Area: Utilization, Scenario: UE Population Condition:Stepped when get ue Capability either from MME or from UE. Only pegged for RRCConnected state UE. | numeric(18,0) | SUM | SUM | pmUeCapabilityMixOperMode |  | PEG | Y | 1
DC_E_ERBS_NBIOTCELL | pmUeCapabilityRai | Number of UEs that support Capability parameter rai-Support. Counter category: Type: Traffic, Area: Utilization, Scenario: UE Population Condition:Stepped when get ue Capability either from MME or from UE. Only pegged for RRCConnected state UE. | numeric(18,0) | SUM | SUM | pmUeCapabilityRai |  | PEG | Y | 1
DC_E_ERBS_NBIOTCELL | pmUeCapabilityMultiCarrNprach | Number of UEs that support Capability parameter multiCarrier-NPRACH. Counter category: Type: Traffic, Area: Utilization, Scenario: UE Population Condition:Stepped when get ue Capability either from MME or from UE. Only pegged for RRCConnected state UE. | numeric(18,0) | SUM | SUM | pmUeCapabilityMultiCarrNprach |  | PEG | Y | 1
DC_E_ERBS_NBIOTCELL | pmUeCapabilityTwoHarq | Number of UEs that support Capability parameter twoHARQ-Processes. Counter category: Type: Traffic, Area: Utilization, Scenario: UE Population Condition:Stepped when get ue Capability either from MME or from UE. Only pegged for RRCConnected state UE. | numeric(18,0) | SUM | SUM | pmUeCapabilityTwoHarq |  | PEG | Y | 1
DC_E_ERBS_NBIOTCELL | pmNpdcchCceAggregationLevel1 | Number of NPDCCH CCE aggregation level 1. Counter category: Type: Traffic, Area: Utilization, Scenario: NbIoT Channel Resources Condition:Stepped when a NPDCCH CCE aggregation level 1 is scheduled. | numeric(18,0) | SUM | SUM | pmNpdcchCceAggregationLevel1 |  | PEG | Y | 1
DC_E_ERBS_NBIOTCELL_V | pmRrcFastReturnRaiMtTimeDistr | Distribution of time interval from released RRC connection until new RRC connection that uses the same s-TMSI. RRC connection release is triggered by UE signaled RAI. New RRC connection is requested with establishment cause mt-Access. PDF ranges: [0]: (0,1] s [1]: (1,2] s [2]: (2,4] s [3]: (4,6] s [4]: (6,8] s [5]: (8,16] s [6]: (16,32] s [7]: greater than 32 s Counter category: Type: Traffic, Area: Accessibility, Scenario: RRC Connection Establishment Condition:Incremented when RRC connection request with establishment cause mt-Access is received where the S-TMSI is the same as a recently released RRC connection triggered by UE signaled RAI. | numeric(18,0) | SUM | SUM | pmRrcFastReturnRaiMtTimeDistr |  | VECTOR | Y | 1
DC_E_ERBS_NBIOTCELL_V | pmMacPhrCe2Distr | Distribution of power headroom reports (PHR) received in MSG3 for CE2. PDF ranges: [0]: Number of PHR0 in MSG3 for power class 3 and power class 5. [1]: Number of PHR1 in MSG3 for power class 3 and power class 5. [2]: Number of PHR2 in MSG3 for power class 3 and power class 5. [3]: Number of PHR3 in MSG3 for power class 3 and power class 5. [4]: Number of PHR0 in MSG3 for power class 6. [5]: Number of PHR1 in MSG3 for power class 6. [6]: Number of PHR2 in MSG3 for power class 6. [7]: Number of PHR3 in MSG3 for power class 6. Counter category: Type: Traffic, Area: Integrity, Scenario: UE Measurements Condition:Stepped when both PHR in MSG3 and power class in UE capability is received. | numeric(18,0) | SUM | SUM | pmMacPhrCe2Distr |  | VECTOR | Y | 1
DC_E_ERBS_NBIOTCELL_V | pmMacPhrCe1Distr | Distribution of power headroom reports (PHR) received in MSG3 for CE1. PDF ranges: [0]: Number of PHR0 in MSG3 for power class 3 and power class 5. [1]: Number of PHR1 in MSG3 for power class 3 and power class 5. [2]: Number of PHR2 in MSG3 for power class 3 and power class 5. [3]: Number of PHR3 in MSG3 for power class 3 and power class 5. [4]: Number of PHR0 in MSG3 for power class 6. [5]: Number of PHR1 in MSG3 for power class 6. [6]: Number of PHR2 in MSG3 for power class 6. [7]: Number of PHR3 in MSG3 for power class 6. Counter category: Type: Traffic, Area: Integrity, Scenario: UE Measurements Condition:Stepped when both PHR in MSG3 and power class in UE capability is received. | numeric(18,0) | SUM | SUM | pmMacPhrCe1Distr |  | VECTOR | Y | 1
DC_E_ERBS_NBIOTCELL_V | pmUeCapabilityPowerClassDistr | Distribution of number of UEs that support Capability parameter powerClassNB. PDF ranges: [0]: Supports power class 14dBm [1]: Supports power class 20dBm [2]: Supports power class 23dBm Counter category: Type: Traffic, Area: Utilization, Scenario: UE Population Condition:Stepped when get ue Capability either from MME or from UE. Only pegged for RRCConnected state UE. | numeric(18,0) | SUM | SUM | pmUeCapabilityPowerClassDistr |  | VECTOR | Y | 1
DC_E_ERBS_NBIOTCELL_V | pmNpuschSessionDistr | Distribution of Number of scheduling NPUSCH sessions per TTI. PDF ranges: [0]: 1 [1]: 2 [2]: 3 [3]: 4 [4]: 5 [5]: 6 [6]: 7 [7]: greater than or equal to 8 Counter category: Type: Traffic, Area: Utilization, Scenario: NbIoT Channel Resources Condition:Stepped when any NPUSCH scheduling is calculated per TTI. Anchor carrier and non-anchor carrier are summed together. | numeric(18,0) | SUM | SUM | pmNpuschSessionDistr |  | VECTOR | Y | 1
DC_E_ERBS_NBIOTCELL_V | pmNpuschF2RepCe0Distr | Distribution of NPUSCH format 2 repetition for CE level 0. PDF ranges: [0] : r1 [1] : r2 [2] : r4 [3] : r8 [4] : r16 [5] : r32 [6] : r64 [7] : r128 Counter category: Type: Traffic, Area: Utilization, Scenario: NbIoT Channel Resources Condition:Stepped when Narrowband PUSCH (NPUSCH) format 2 repetition is sent as part of RRC connection establishment procedures, for example RRC Connection Setup and RRC Connection Re-establishment messages. Stepped only for UEs that become allocated to anchor carrier during procedure. | numeric(18,0) | SUM | SUM | pmNpuschF2RepCe0Distr |  | VECTOR | Y | 1
DC_E_ERBS_NBIOTCELL_V | pmRrcFastReturnInactMtTimeDistr | Distribution of time interval from released RRC connection until new RRC connection that uses the same s-TMSI. RRC connection release is triggered by eNodeB inactivity timeout. New RRC connection is requested with establishment cause mt-Access. PDF ranges: [0]: (0,1] s [1]: (1,2] s [2]: (2,4] s [3]: (4,6] s [4]: (6,8] s [5]: (8,16] s [6]: (16,32] s [7]: greater than 32 s Counter category: Type: Traffic, Area: Accessibility, Scenario: RRC Connection Establishment Condition:Incremented when RRC connection request with establishment cause mt-Access is received where the S-TMSI is the same as a recently released RRC connection triggered by eNB inactivity timeout. | numeric(18,0) | SUM | SUM | pmRrcFastReturnInactMtTimeDistr |  | VECTOR | Y | 1
DC_E_ERBS_NBIOTCELL_V | pmRrcFastReturnRaiMoTimeDistr | Distribution of time interval from released RRC connection until new RRC connection that uses the same s-TMSI. RRC connection release is triggered by UE signaled RAI. New RRC connection is requested with following establishment causes: - mo-Signalling - mo-Data - mo-ExceptionData - delayTolerantAccess. PDF ranges: [0]: (0,1] s [1]: (1,2] s [2]: (2,4] s [3]: (4,6] s [4]: (6,8] s [5]: (8,16] s [6]: (16,32] s [7]: greater than 32 s Counter category: Type: Traffic, Area: Accessibility, Scenario: RRC Connection Establishment Condition:Incremented when RRC connection request with establishment cause mo-Signalling, mo-Data, mo-ExceptionData or delayTolerantAccess is received where the S-TMSI is the same as a recently released RRC connection triggered by UE signaled RAI. | numeric(18,0) | SUM | SUM | pmRrcFastReturnRaiMoTimeDistr |  | VECTOR | Y | 1
DC_E_ERBS_NBIOTCELL_V | pmRrcFastReturnMmeMoTimeDistr | Distribution of time interval from released RRC connection until new RRC connection request that uses the same s-TMSI. RRC connection release is triggered by MME. New RRC connection is requested with following establishment causes: - mo-Signalling - mo-Data - mo-ExceptionData - delayTolerantAccess. PDF ranges: [0]: (0,1] s [1]: (1,2] s [2]: (2,4] s [3]: (4,6] s [4]: (6,8] s [5]: (8,16] s [6]: (16,32] s [7]: greater than 32 s Counter category: Type: Traffic, Area: Accessibility, Scenario: RRC Connection Establishment Condition:Incremented when RRC connection request with establishment cause mo-Signalling, mo-Data, mo-ExceptionData or delayTolerantAccess is received where the S-TMSI is the same as a recently released RRC connection triggered by MME. | numeric(18,0) | SUM | SUM | pmRrcFastReturnMmeMoTimeDistr |  | VECTOR | Y | 1
DC_E_ERBS_NBIOTCELL_V | pmNpuschF2RepCe1Distr | Distribution of NPUSCH format 2 repetition for CE level 1. PDF ranges: [0] : r1 [1] : r2 [2] : r4 [3] : r8 [4] : r16 [5] : r32 [6] : r64 [7] : r128 Counter category: Type: Traffic, Area: Utilization, Scenario: NbIoT Channel Resources Condition:Stepped when Narrowband PUSCH (NPUSCH) format 2 repetition is sent as part of RRC connection establishment procedures, for example RRC Connection Setup and RRC Connection Re-establishment messages. Stepped only for UEs that become allocated to anchor carrier during procedure. | numeric(18,0) | SUM | SUM | pmNpuschF2RepCe1Distr |  | VECTOR | Y | 1
DC_E_ERBS_NBIOTCELL_V | pmUeCategoryNbDistr | Distribution of number of UEs that support Capability parameter ue-Category-NB. PDF ranges: [0]: Number of UEs that support NB1 [1]: Number of UEs that support NB2 Counter category: Type: Traffic, Area: Utilization, Scenario: UE Population Condition:Stepped when get ue Capability either from MME or from UE. Only pegged for RRCConnected state UE. | numeric(18,0) | SUM | SUM | pmUeCategoryNbDistr |  | VECTOR | Y | 1
DC_E_ERBS_NBIOTCELL_V | pmNpdcchRmaxUssCe1Distr | Distribution of number of Rmax for USS in CE1. PDF ranges: [0]: Number of Rmax less than or equals to r2 [1]: Number of Rmax equals to r4 [2]: Number of Rmax equals to r8 [3]: Number of Rmax equals to r16 [4]: Number of Rmax equals to r32 [5]: Number of Rmax equals to r64 [6]: Number of Rmax equals to r128 [7]: Number of Rmax equals to r256 [8]: Number of Rmax equals to r512 [9]: Number of Rmax equals to r1024 [10]: Number of Rmax equals to r2048 Counter category: Type: Traffic, Area: Utilization, Scenario: NbIoT Channel Resources Condition:Stepped when UE-specific Search Space (USS) Rmax is sent as part of RRC connection establishment procedures, for example RRC Connection Setup and RRC Connection Re-establishment messages. Stepped only for Ues that become allocated to anchor carrier during procedure. | numeric(18,0) | SUM | SUM | pmNpdcchRmaxUssCe1Distr |  | VECTOR | Y | 1
DC_E_ERBS_NBIOTCELL_V | pmNpdcchRmaxUssCe2Distr | Distribution of number of Rmax for USS in CE2. PDF ranges: [0]: Number of Rmax less than or equals to r2 [1]: Number of Rmax equals to r4 [2]: Number of Rmax equals to r8 [3]: Number of Rmax equals to r16 [4]: Number of Rmax equals to r32 [5]: Number of Rmax equals to r64 [6]: Number of Rmax equals to r128 [7]: Number of Rmax equals to r256 [8]: Number of Rmax equals to r512 [9]: Number of Rmax equals to r1024 [10]: Number of Rmax equals to r2048 Counter category: Type: Traffic, Area: Utilization, Scenario: NbIoT Channel Resources Condition:Stepped when UE-specific Search Space (USS) Rmax is sent as part of RRC connection establishment procedures, for example RRC Connection Setup and RRC Connection Re-establishment messages. Stepped only for Ues that become allocated to anchor carrier during procedure. | numeric(18,0) | SUM | SUM | pmNpdcchRmaxUssCe2Distr |  | VECTOR | Y | 1
DC_E_ERBS_NBIOTCELL_V | pmNpdcchRmaxUssCe0Distr | Distribution of number of Rmax for USS in CE0. PDF ranges: [0]: Number of Rmax less than or equals to r2 [1]: Number of Rmax equals to r4 [2]: Number of Rmax equals to r8 [3]: Number of Rmax equals to r16 [4]: Number of Rmax equals to r32 [5]: Number of Rmax larger than or equals to r64 Counter category: Type: Traffic, Area: Utilization, Scenario: NbIoT Channel Resources Condition:Stepped when UE-specific Search Space (USS) Rmax is sent as part of RRC connection establishment procedures, for example RRC Connection Setup and RRC Connection Re-establishment messages. Stepped only for Ues that become allocated to anchor carrier during procedure. | numeric(18,0) | SUM | SUM | pmNpdcchRmaxUssCe0Distr |  | VECTOR | Y | 1
DC_E_ERBS_NBIOTCELL_V | pmRrcFastReturnInactMoTimeDistr | Distribution of time interval from released RRC connection until new RRC connection that uses the same s-TMSI. RRC connection release is triggered by eNodeB inactivity timeout. New RRC connection is requested with following establishment causes: - mo-Signalling - mo-Data - mo-ExceptionData - delayTolerantAccess. PDF ranges: [0]: (0,1] s [1]: (1,2] s [2]: (2,4] s [3]: (4,6] s [4]: (6,8] s [5]: (8,16] s [6]: (16,32] s [7]: greater than 32 s Counter category: Type: Traffic, Area: Accessibility, Scenario: RRC Connection Establishment Condition:Incremented when RRC connection request with establishment cause mo-Signalling, mo-Data, mo-ExceptionData or delayTolerantAccess is received where the S-TMSI is the same as a recently released RRC connection triggered by eNB inactivity timeout. | numeric(18,0) | SUM | SUM | pmRrcFastReturnInactMoTimeDistr |  | VECTOR | Y | 1
DC_E_ERBS_NBIOTCELL_V | pmRrcFastReturnMmeMtTimeDistr | Distribution of time interval from released RRC connection until new RRC connection that uses the same s-TMSI. RRC connection release is triggered by MME. New RRC connection is requested with establishment cause mt-Access. PDF ranges: [0]: (0,1] s [1]: (1,2] s [2]: (2,4] s [3]: (4,6] s [4]: (6,8] s [5]: (8,16] s [6]: (16,32] s [7]: greater than 32 s Counter category: Type: Traffic, Area: Accessibility, Scenario: RRC Connection Establishment Condition:Incremented when RRC connection request with establishment cause mt-Access is received where the S-TMSI is the same as a recently released RRC connection triggered by MME. | numeric(18,0) | SUM | SUM | pmRrcFastReturnMmeMtTimeDistr |  | VECTOR | Y | 1
DC_E_ERBS_NBIOTCELL_V | pmNpuschF2RepCe2Distr | Distribution of NPUSCH format 2 repetition for CE level 2. PDF ranges: [0] : r1 [1] : r2 [2] : r4 [3] : r8 [4] : r16 [5] : r32 [6] : r64 [7] : r128 Counter category: Type: Traffic, Area: Utilization, Scenario: NbIoT Channel Resources Condition:Stepped when Narrowband PUSCH (NPUSCH) format 2 repetition is sent as part of RRC connection establishment procedures, for example RRC Connection Setup and RRC Connection Re-establishment messages. Stepped only for UEs that become allocated to anchor carrier during procedure. | numeric(18,0) | SUM | SUM | pmNpuschF2RepCe2Distr |  | VECTOR | Y | 1
DC_E_ERBS_NBIOTCELL_V | pmUeCapabilityAsrNbDistr | Distribution of number of the UEs with Capability parameter accessStratumRelease. PDF ranges: [0]: Rel13 [1]: Rel14 [2]: Rel15 [3]: Rel16 Counter category: Type: Traffic, Area: Utilization, Scenario: UE Population Condition:Stepped when get ue Capability either from MME or from UE. Only pegged for RRCConnected state UE. | numeric(18,0) | SUM | SUM | pmUeCapabilityAsrNbDistr |  | VECTOR | Y | 1
DC_E_ERBS_NBIOTCELL_V | pmMacPhrCe0Distr | Distribution of power headroom reports (PHR) received in MSG3 for CE0. PDF ranges: [0]: Number of PHR0 in MSG3 for power class 3 and power class 5. [1]: Number of PHR1 in MSG3 for power class 3 and power class 5. [2]: Number of PHR2 in MSG3 for power class 3 and power class 5. [3]: Number of PHR3 in MSG3 for power class 3 and power class 5. [4]: Number of PHR0 in MSG3 for power class 6. [5]: Number of PHR1 in MSG3 for power class 6. [6]: Number of PHR2 in MSG3 for power class 6. [7]: Number of PHR3 in MSG3 for power class 6. Counter category: Type: Traffic, Area: Integrity, Scenario: UE Measurements Condition:Stepped when both PHR in MSG3 and power class in UE capability is received. | numeric(18,0) | SUM | SUM | pmMacPhrCe0Distr |  | VECTOR | Y | 1
DC_E_ERBS_NBIOTCELL_V | pmMacActiveSessionNbDistr | Distribution of active sessions. For DL, one active session scheduling starts from first subframe of NPDCCH until the last subframe of NPUSCH F2. For UL, one active session scheduling starts from first subframe of NPDCCH until the last subframe of NPUSCH F1. For paging, one active session scheduling starts from first subframe of NPDCCH until the last subframe of NPDSCH. For RA, one active session scheduling starts from first subframe of NPDCCH for MSG2 until the last subframe of NPUSCH F1 for MSG3. PDF ranges: [0]: <=3 active sessions [1]: 4 active sessions [2]: 5 active sessions [3]: 6 active sessions [4]: 7 active sessions [5]: 8-11 active sessions [6]: 12-15 active sessions [7]: >=16 active sessions Counter category: Type: Traffic, Area: Utilization, Scenario: Active UE Condition:Stepped when active sessions are calculated for each TTI. All scheduling is included except SIB. This description applicable only for Baseband RadioNode: Distribution of active sessions. For DL, one active session scheduling starts from first subframe of NPDCCH until the last subframe of NPUSCH F2. For UL, one active session scheduling starts from first subframe of NPDCCH until the last subframe of NPUSCH F1. For paging, one active session scheduling starts from first subframe of NPDCCH until the last subframe of NPDSCH. For RA, one active session scheduling starts from first subframe of NPDCCH for Msg2 until the last subframe of NPUSCH F1 for Msg3. PDF ranges: [0]: 1-3 active sessions [1]: 4 active sessions [2]: 5 active sessions [3]: 6 active sessions [4]: 7 active sessions [5]: 8-11 active sessions [6]: 12-15 active sessions [7]: greater than or equals to 16 active sessions Scanner: Not included in any predefined scanner Condition:Stepped when active sessions are calculated for each TTI. All scheduling is included except SIB. | numeric(18,0) | SUM | SUM | pmMacActiveSessionNbDistr |  | VECTOR | Y | 1
DC_E_ERBS_EUTRANCELLTDD | pmErabRelAbnormalMmeS1Reset | Total number of abnormal E-RAB releases initiated by MME for each cell due to S1 reset. Counter category: Type: Traffic, Area: Retainability, Scenario: E-RAB Release Condition:Stepped when MME initiated S1 Reset procedure. | numeric(18,0) | SUM | SUM | pmErabRelAbnormalMmeS1Reset |  | PEG | Y | 1
DC_E_ERBS_EUTRANCELLTDD | pmUeCtxtRelAbnormalMmeS1Reset | Total number of abnormal UE context releases initiated by MME for each cell due to S1 reset. Counter category: Type: Traffic, Area: Retainability, Scenario: UE Context Release Condition:Stepped when MME initiated S1 Reset procedure. | numeric(18,0) | SUM | SUM | pmUeCtxtRelAbnormalMmeS1Reset |  | PEG | Y | 1
DC_E_ERBS_EUTRANCELLTDD | pmUeCtxtRelAbnormalEnbDataStall | Total number of abnormal UE context releases initiated by eNodeB for each cell due to data stall detected. Counter category: Type: Traffic, Area: Retainability, Scenario: UE Context Release Condition:Stepped for each released UE when data stall is detected. | numeric(18,0) | SUM | SUM | pmUeCtxtRelAbnormalEnbDataStall |  | PEG | Y | 1
DC_E_ERBS_EUTRANCELLTDD | pmS1SigConnEstabAttMoVoice | Number of S1 signaling connection establishment attempts with RRC Connection Request Establishment cause Mobile Originating Voice Call. Counter category: Type: Traffic, Area: Accessibility, Scenario: Signaling Connection Establishment Type: KPI, Area: Accessibility, Scenario: Initial E-RAB Establishment Success Rate Condition:Stepped at transmission of Initial UE message with RRC Connection Request Establishment cause Mobile Originating Voice Call. | numeric(18,0) | SUM | SUM | pmS1SigConnEstabAttMoVoice |  | PEG | Y | 1
DC_E_ERBS_EUTRANCELLTDD | pmRrcConnEstabAttReattMoVoice | Total number of RRC Connection Request attempts that are considered as re-attempts for Establishment cause Mobile Originating Voice Call. Counter category: Type: Traffic, Area: Accessibility, Scenario: RRC Connection Establishment Type: KPI, Area: Accessibility, Scenario: Initial RRC Establishment Success Rate Condition:Stepped when following apply: - RRC message RRC Connection Request with Establishment cause Mobile Originating Voice Call is received. - An RRC Connection Setup is already ongoing for that s-TMSI. | numeric(18,0) | SUM | SUM | pmRrcConnEstabAttReattMoVoice |  | PEG | Y | 1
DC_E_ERBS_EUTRANCELLTDD | pmErabRelAbnormalEnbPsPartFail | Total number of abnormal E-RAB releases by eNodeB for each cell due to partial E-RAB path switch failure. Counter category: Type: Traffic, Area: Retainability, Scenario: E-RAB Release Condition:Stepped when S1AP Path Switch Request Acknowledge is received in eNodeB during X2 handover. There is at least one failed bearer included in E-RAB To Be Released List IE. E-RAB is released. | numeric(18,0) | SUM | SUM | pmErabRelAbnormalEnbPsPartFail |  | PEG | Y | 1
DC_E_ERBS_EUTRANCELLTDD | pmUeCtxtRelAbnormalEnbPsFail | Total number of abnormal UE context releases initiated by eNodeB for each cell due to complete E-RAB path switch failure. Counter category: Type: Traffic, Area: Retainability, Scenario: UE Context Release Condition:Stepped when S1AP Path Switch Request Failure is received in eNodeB during X2 handover. UE context is released. | numeric(18,0) | SUM | SUM | pmUeCtxtRelAbnormalEnbPsFail |  | PEG | Y | 1
DC_E_ERBS_EUTRANCELLTDD | pmS1SigConnEstabSuccMoVoice | Total number of successful S1 signaling connection establishments with RRC Connection Request Establishment cause Mobile Originating Voice Call. Counter category: Type: Traffic, Area: Accessibility, Scenario: Signaling Connection Establishment Type: KPI, Area: Accessibility, Scenario: Initial E-RAB Establishment Success Rate Condition:Stepped when first message received on this UE-associated logical S1-connection, if RRC Connection Request Establishment cause is Establishment cause Mobile Originating Voice Call. | numeric(18,0) | SUM | SUM | pmS1SigConnEstabSuccMoVoice |  | PEG | Y | 1
DC_E_ERBS_EUTRANCELLTDD | pmB1MeasRepEndcConfig | pmB1MeasRepEndcConfig: Number of received B1 measurement report on NR frequency for EN-DC Configuration. Counter category: Type: Traffic, Area: Mobility, Scenario: UE Measurements Condition:Stepped at first received B1 measurement report on NR frequency for EN-DC configuration. This description applicable only for Baseband RadioNode. pmB1MeasRepEndcConfig: Number of B1 measurement reports received on any NR frequency for EN-DC configuration. Scanner: Not included in any predefined scanner Condition:Stepped at first received B1 measurement report on each NR frequency for EN-DC configuration regardless whether EN-DC setup occurs with the received B1 measurement report. | numeric(18,0) | SUM | SUM | pmB1MeasRepEndcConfig |  | PEG | Y | 1
DC_E_ERBS_EUTRANCELLTDD | pmErabRelAbnormalEnbPsFail | Total number of abnormal E-RAB releases by eNodeB for each cell due to complete E-RAB path switch failure. Counter category: Type: Traffic, Area: Retainability, Scenario: E-RAB Release Condition:Stepped when S1AP Path Switch Request Failure is received in eNodeB during X2 handover. E-RAB is released. | numeric(18,0) | SUM | SUM | pmErabRelAbnormalEnbPsFail |  | PEG | Y | 1
DC_E_ERBS_EUTRANCELLTDD_V | pmErabRelAbnormalEnbPsPartFailQci | Total number of abnormal E-RAB releases by eNodeB for each cell for each QCI due to partial E-RAB path switch failure. Compressed: True Counter category: Type: Traffic, Area: Retainability, Scenario: E-RAB Release Condition:Stepped for each QCI when S1AP Path Switch Request Acknowledge is received in eNodeB during X2 handover. There is at least one failed bearer included in E-RAB To Be Released List IE. E-RAB is released. | numeric(18,0) | SUM | SUM | pmErabRelAbnormalEnbPsPartFailQci |  | COMPRESSEDVECTOR | Y | 1
DC_E_ERBS_EUTRANCELLTDD | pmDlAssigsWithUnknownRecMcPtt | Total number of unicast DL assignments that are transmitted to UEs with bearers mapped to QCI65 with PTT service type. In this case, reception is unknown. DL assignments are excluded if this cell is SCell for those UEs. Counter category: Type: Traffic, Area: Integrity, Scenario: PDCCH Integrity Condition:Stepped when following apply: - eNodeB cannot determine if unicast DL assignment is received by UE with bearers mapped to QCI65 with PTT service type. - Cell is not SCell of UE. - EnhancedPdcchLa license is enabled regardless of feature state. | numeric(18,0) | SUM | SUM | pmDlAssigsWithUnknownRecMcPtt |  | PEG | Y | 1
DC_E_ERBS_EUTRANCELLTDD | pmRadioThpVolTxDlSCellEran | Total amount of transferred data volume on MAC level in DL for all Elastic RAN SCell traffic as measured and reported on PCell (this cell). This traffic is to all UE instances that have this cell as their primary component carrier (PCell) using Elastic RAN SCells hosted on external eNodeBs. Includes possible padding bits. Counter category: Type: Traffic, Area: Integrity, Scenario: Throughput Type: Traffic, Area: Utilization, Scenario: Volume Condition:Incremented for Elastic RAN SCell traffic hosted on external eNodeBs when DL transmission is acknowledged on HARQ level. | numeric(18,0) | SUM | SUM | pmRadioThpVolTxDlSCellEran |  | PEG | Y | 1
DC_E_ERBS_EUTRANCELLTDD | pmDlAssigsTransNonMcPtt | Total number of unicast DL assignments transmitted to UEs that have bearers mapped to QCI66 with PTT service type. DL assignments are excluded if this cell is SCell for those UEs. Counter category: Type: Traffic, Area: Integrity, Scenario: PDCCH Integrity Condition:Stepped when following apply: - Unicast DL assignment is transmitted to UE with bearers mapped to QCI66 with PTT service type. - Cell is not SCell of UE. - DL assignments for Msg2 and broadcast messages are excluded. - EnhancedPdcchLa license is enabled regardless of feature state. | numeric(18,0) | SUM | SUM | pmDlAssigsTransNonMcPtt |  | PEG | Y | 1
DC_E_ERBS_EUTRANCELLTDD | pmUlGrantsTransMcPttNoAck | Total number of unicast UL grants not designated for PUSCH data transmissions. Grants are transmitted to UEs that have bearers mapped to QCI65 with PTT service type. Counter category: Type: Traffic, Area: Integrity, Scenario: PUSCH Integrity Condition:Stepped when following apply: - Unicast UL grant is transmitted to UE with bearers mapped to QCI65 with PTT service type. - UL grants for Msg3 for RRC connection setup are excluded. - EnhancedPdcchLa license is enabled regardless of feature state. Not stepped when corresponding UL data transmission is expected. | numeric(18,0) | SUM | SUM | pmUlGrantsTransMcPttNoAck |  | PEG | Y | 1
DC_E_ERBS_EUTRANCELLTDD | pmRadioThpVolDl4ccPCell | Total amount of transferred data volume on MAC level in DL applying for the following: - All DL 4CC-configured UE instances using this cell as PCell. - PCell traffic as measured and reported on the PCell. Include possible padding bits. Bandwidth-reduced UE instances are excluded. Counter category: Type: Traffic, Area: Integrity, Scenario: Throughput Type: Traffic, Area: Utilization, Scenario: Volume Condition:Incremented for PCell traffic when DL transmission is acknowledged on HARQ level. | numeric(18,0) | SUM | SUM | pmRadioThpVolDl4ccPCell |  | PEG | Y | 1
DC_E_ERBS_EUTRANCELLTDD | pmUlGrantsWithDetPuschMcPtt | Total number of unicast UL grants that are transmitted to UEs with bearers mapped to QCI65 with PTT service type. In this case, reception is confirmed by detecting a corresponding PUSCH transmission. Counter category: Type: Traffic, Area: Integrity, Scenario: PUSCH Integrity Condition:Stepped when following apply: - Unicast UL grant to UE with bearers mapped to QCI65 with PTT service type is confirmed by detecting a corresponding PUSCH transmission. - Msg3 is excluded. - EnhancedPdcchLa license is enabled regardless of feature state. | numeric(18,0) | SUM | SUM | pmUlGrantsWithDetPuschMcPtt |  | PEG | Y | 1
DC_E_ERBS_EUTRANCELLTDD | pmRadioThpVolDl5ccPCell | Total amount of transferred data volume on MAC level in DL applying for the following: - All DL 5CC-configured UE instances using this cell as PCell. - PCell traffic as measured and reported on PCell. Includes possible padding bits. Bandwidth-reduced UE instances are excluded. Counter category: Type: Traffic, Area: Integrity, Scenario: Throughput Type: Traffic, Area: Utilization, Scenario: Volume Condition:Incremented for PCell traffic when DL transmission is acknowledged on HARQ level. | numeric(18,0) | SUM | SUM | pmRadioThpVolDl5ccPCell |  | PEG | Y | 1
DC_E_ERBS_EUTRANCELLTDD | pmDlAssigsTransMcPttNDO | New unicast DL assignments transmitted during DRX onDuration to UEs that have bearer mapped to QCI65 with PTT service type. DL assignments are excluded if this cell is SCell for those UEs. Counter category: Type: Traffic, Area: Integrity, Scenario: PDCCH Integrity Condition:Stepped when new unicast DL assignment is transmitted to UE. DL assignment has following features: - Must be for bearers mapped to QCI65 with PTT service type. - Must be transmitted to UE during DRX onDuration. - Cell is not SCell to UE. - Excluded for Msg2 and broadcast messages. | numeric(18,0) | SUM | SUM | pmDlAssigsTransMcPttNDO |  | PEG | Y | 1
DC_E_ERBS_EUTRANCELLTDD | pmDlAssigsTransNonMcPttNDO | New unicast DL assignments transmitted during DRX onDuration to UEs that have bearer mapped to QCI66 with PTT service type. DL assignments are excluded if this cell is SCell for those UEs. Counter category: Type: Traffic, Area: Integrity, Scenario: PDCCH Integrity Condition:Stepped when new unicast DL assignment is transmitted to UE. DL assignment has following features: - Must be for bearers mapped to QCI66 with PTT service type. - Must be transmitted to UE during DRX onDuration. - Cell is not SCell to UE. - Excluded for Msg2 and broadcast messages. | numeric(18,0) | SUM | SUM | pmDlAssigsTransNonMcPttNDO |  | PEG | Y | 1
DC_E_ERBS_EUTRANCELLTDD | pmDlAssigsWithDetHarqAckNonMcPtt | Total number of unicast DL assignments that are transmitted to UEs with bearers mapped to QCI66 with PTT service type. In this case, reception is confirmed by detecting a corresponding ACK or NACK for any transport block. DL assignments are excluded if this cell is SCell for those UEs. Counter category: Type: Traffic, Area: Integrity, Scenario: PDCCH Integrity Condition:Stepped when following apply: - Unicast DL assignment for UE with bearers mapped to QCI66 with PTT service type is confirmed by detecting a corresponding ACK or NACK for any transport block. - Cell is not SCell of UE. - EnhancedPdcchLa license is enabled regardless of feature state. | numeric(18,0) | SUM | SUM | pmDlAssigsWithDetHarqAckNonMcPtt |  | PEG | Y | 1
DC_E_ERBS_EUTRANCELLTDD | pmDlAssigsTransMcPtt | Total number of unicast DL assignments transmitted to UEs that have bearers mapped to QCI65 with PTT service type. DL assignments are excluded if this cell is secondary cell for those UEs. Counter category: Type: Traffic, Area: Integrity, Scenario: PDCCH Integrity Condition:Stepped when following apply: - Unicast DL assignment is transmitted to UE with bearers mapped to QCI65 with PTT service type. - Cell is not SCell of UE. - EnhancedPdcchLa license is enabled regardless of feature state if DL assignments for Msg2 and broadcast messages are excluded. | numeric(18,0) | SUM | SUM | pmDlAssigsTransMcPtt |  | PEG | Y | 1
DC_E_ERBS_EUTRANCELLTDD | pmUlGrantsTransNonMcPttNoAck | Total number of unicast UL grants not designated for PUSCH data transmissions. Grants are transmitted to UEs that have bearers mapped to QCI66 with PTT service type. Counter category: Type: Traffic, Area: Integrity, Scenario: PUSCH Integrity Condition:Stepped when following apply: - Unicast UL grant is transmitted to UE with bearers mapped to QCI66 with PTT service type. - UL grants for Msg3 for RRC connection setup are excluded. - EnhancedPdcchLa license is enabled regardless of feature state. Not stepped if corresponding UL data transmission is expected. | numeric(18,0) | SUM | SUM | pmUlGrantsTransNonMcPttNoAck |  | PEG | Y | 1
DC_E_ERBS_EUTRANCELLTDD | pmRadioThpVolDlScellEran | Total amount of transferred data volume on MAC level in DL for all Elastic RAN SCell traffic as measured and reported on SCell (this cell). This traffic is to all UE instances that have another cell as their primary component carrier (PCell) hosted by external eNodeBs using this cell as Elastic RAN SCell. Includes possible padding bits. Counter category: Type: Traffic, Area: Integrity, Scenario: Throughput Type: Traffic, Area: Utilization, Scenario: Volume Condition:Incremented for Elastic RAN SCell traffic on this cell when DL transmission is acknowledged on HARQ level. | numeric(18,0) | SUM | SUM | pmRadioThpVolDlScellEran |  | PEG | Y | 1
DC_E_ERBS_EUTRANCELLTDD | pmRadioThpVolTxDl4ccSCell | Total amount of transferred data volume on MAC level in DL applying for the following: - All DL 4CC-configured UE instances using this cell as PCell. - SCell (SCell, inter-eNodeB ESCell, and Elastic RAN EScell) traffic as measured and reported on PCell. Used for all types of Carrier Aggregation deployments and includes possible padding bits. Counter category: Type: Traffic, Area: Integrity, Scenario: Throughput Type: Traffic, Area: Utilization, Scenario: Volume Condition:Incremented for all SCell traffic when DL transmission is acknowledged on HARQ level. | numeric(18,0) | SUM | SUM | pmRadioThpVolTxDl4ccSCell |  | PEG | Y | 1
DC_E_ERBS_EUTRANCELLTDD | pmUlGrantsTransNonMcPttNDO | New unicast UL grants transmitted during DRX onDuration to UEs that have bearer mapped to QCI66 with PTT service type. Counter category: Type: Traffic, Area: Integrity, Scenario: PUSCH Integrity Condition:Stepped when new unicast UL grant, designated for PUSCH data transmissions, is transmitted to UE. UL grant has following features: - Must be for bearers mapped to QCI66 with PTT service type. - Must be sent during DRX onDuration. - Exculded for Msg3 for RRC connection setup. | numeric(18,0) | SUM | SUM | pmUlGrantsTransNonMcPttNDO |  | PEG | Y | 1
DC_E_ERBS_EUTRANCELLTDD | pmUlGrantsWithDetPuschNonMcPtt | Total number of unicast UL grants that are transmitted to UEs with bearers mapped to QCI66 with PTT service type. In this case, reception is confirmed by detecting a corresponding PUSCH transmission. Counter category: Type: Traffic, Area: Integrity, Scenario: PUSCH Integrity Condition:Stepped when following apply: - Unicast UL grant to UE with bearers mapped to QCI66 with PTT service type is confirmed by detecting a corresponding PUSCH transmission. - Msg3 is excluded. - EnhancedPdcchLa license is enabled regardless of feature state. | numeric(18,0) | SUM | SUM | pmUlGrantsWithDetPuschNonMcPtt |  | PEG | Y | 1
DC_E_ERBS_EUTRANCELLTDD | pmDlAssigsDetHarqMcPttNDO | New unicast DL assignments that are transmitted during DRX onDuration to UEs with bearer mapped to QCI65 with PTT service type. Reception must be confirmed by corresponding ACK or NACK for any transport block. DL assignments are excluded if this cell is SCell for those UEs. Counter category: Type: Traffic, Area: Integrity, Scenario: PDCCH Integrity Condition:Stepped when detecting a HARQ ACK or NACK for any transport block. ACK or NACK must be confirmed and correspond to a new unicast DL assignment. DL assignment has following features: - Must be for bearers mapped to QCI65 with PTT service type. - Must be transmitted during DRX onDuration. - Cell is not SCell of UE. | numeric(18,0) | SUM | SUM | pmDlAssigsDetHarqMcPttNDO |  | PEG | Y | 1
DC_E_ERBS_EUTRANCELLTDD | pmRadioThpVolTxDl3ccSCell | pmRadioThpVolTxDl3ccSCell: Total amount of transferred data volume on MAC level in DL applying for the following: - All DL 3CC-configured UE instances using this cell as PCell. - SCell (SCell, inter-eNodeB ESCell, and Elastic RAN EScell) traffic as measured and reported on PCell. Used for all types of Carrier Aggregation deployments and includes possible padding bits.. Counter category: Type: Traffic, Area: Integrity, Scenario: Throughput Type: Traffic, Area: Utilization, Scenario: Volume Condition:Incremented for all SCell traffic when DL transmission is acknowledged on HARQ level. This description applicable only for Baseband RadioNode. pmRadioThpVolTxDl3ccSCell: Total amount of transferred data volume on MAC level in DL applying for the following: - All DL 3CC-configured UE instances using this cell as PCell. - SCell (SCell, inter-eNodeB ESCell, and Elastic RAN EScell) traffic as measured and reported on PCell. Used for all types of Carrier Aggregation deployments and includes possible padding bits. Unit: kilobit (1000 bits) Scanner: Not included in any predefined scanner Condition:Incremented for all SCell traffic when DL transmission is acknowledged on HARQ level. | numeric(18,0) | SUM | SUM | pmRadioThpVolTxDl3ccSCell |  | PEG | Y | 1
DC_E_ERBS_EUTRANCELLTDD | pmDlAssigsWithDetHarqAckMcPtt | Total number of unicast DL assignments that are transmitted to UEs with bearers mapped to QCI65 with PTT service type. In this case, reception is confirmed by detecting a corresponding ACK or NACK for any transport block. DL assignments are excluded if this cell is SCell for those UEs. Counter category: Type: Traffic, Area: Integrity, Scenario: PDCCH Integrity Condition:Stepped when following apply: - Unicast DL assignment for UE with bearers mapped to QCI65 with PTT service type is confirmed by detecting a corresponding ACK or NACK for any transport block. - Cell is not SCell of UE. - EnhancedPdcchLa license is enabled regardless of feature state. | numeric(18,0) | SUM | SUM | pmDlAssigsWithDetHarqAckMcPtt |  | PEG | Y | 1
DC_E_ERBS_EUTRANCELLTDD | pmRadioThpVolTxDl5ccSCell | Total amount of transferred data volume on MAC level in DL applying for the following: - All DL 5CC-configured UE instances using this cell as PCell. - SCell (SCell, inter-eNodeB ESCell, and Elastic RAN EScell) traffic as measured and reported on PCell. Used for all types of Carrier Aggregation deployments and includes possible padding bits. Counter category: Type: Traffic, Area: Integrity, Scenario: Throughput Type: Traffic, Area: Utilization, Scenario: Volume Condition:Incremented for all SCell traffic when DL transmission is acknowledged on HARQ level. | numeric(18,0) | SUM | SUM | pmRadioThpVolTxDl5ccSCell |  | PEG | Y | 1
DC_E_ERBS_EUTRANCELLTDD | pmRohcUlDataFailedMaxCid | Number of setups for each UE that failed Uplink Robust Header Compression for data due to maximum number of Context Identifiers (CIDs) used. Counter category: Type: Traffic, Area: Integrity, Scenario: Voice Quality Condition:Stepped when maxCid for each bearer is reached and exhausted. For UL Robust Header Compression for Data, maximum value of this parameter is 16. | numeric(18,0) | SUM | SUM | pmRohcUlDataFailedMaxCid |  | PEG | Y | 1
DC_E_ERBS_EUTRANCELLTDD | pmRadioThpVolDl3ccPCell | Total amount of transferred data volume on MAC level in DL applying for the following: - All DL 3CC-configured UE instances using this cell as PCell. - PCell traffic as measured and reported on PCell. Includes possible padding bits. Bandwidth-reduced UE instances are excluded. Counter category: Type: Traffic, Area: Integrity, Scenario: Throughput Type: Traffic, Area: Utilization, Scenario: Volume Condition:Incremented for PCell traffic when DL transmission is acknowledged on HARQ level. | numeric(18,0) | SUM | SUM | pmRadioThpVolDl3ccPCell |  | PEG | Y | 1
DC_E_ERBS_EUTRANCELLTDD | pmUlGrantsDetPuschNonMcPttNDO | New unicast UL grants that are transmitted during DRX onDuration to UEs with bearer mapped to QCI66 with PTT service type. Reception must be confirmed by corresponding PUSCH transmission. Counter category: Type: Traffic, Area: Integrity, Scenario: PUSCH Integrity Condition:Stepped when detecting a PUSCH transmission. PUSCH transmission must be confirmed and correspond to a new UL grant. UL grant has following features: - Must be for bearers mapped to QCI66 with PTT service type. - Must be transmitted during DRX onDuration. - Excluded for Msg3 for RRC connection setup. | numeric(18,0) | SUM | SUM | pmUlGrantsDetPuschNonMcPttNDO |  | PEG | Y | 1
DC_E_ERBS_EUTRANCELLTDD | pmDlAssigsDetHarqNonMcPttNDO | New unicast DL assignments that are transmitted during DRX onDuration to UEs with bearer mapped to QCI66 with PTT service type. Reception must be confirmed by corresponding ACK or NACK for any transport block. DL assignments are excluded if this cell is SCell for those UEs. Counter category: Type: Traffic, Area: Integrity, Scenario: PDCCH Integrity Condition:Stepped when detecting a HARQ ACK or NACK for any transport block. ACK or NACK must be confirmed and correspond to a new unicast DL assignment. DL assignment has following features: - Must be for bearers mapped to QCI66 with PTT service type. - Must be transmitted during DRX onDuration. - Cell is not SCell of UE. | numeric(18,0) | SUM | SUM | pmDlAssigsDetHarqNonMcPttNDO |  | PEG | Y | 1
DC_E_ERBS_EUTRANCELLTDD | pmUlGrantsDetPuschMcPttNDO | New unicast UL grants that are transmitted during DRX onDuration to UEs with bearer mapped to QCI65 with PTT service type. Reception must be confirmed by corresponding PUSCH transmission. Counter category: Type: Traffic, Area: Integrity, Scenario: PUSCH Integrity Condition:Stepped when detecting a PUSCH transmission. PUSCH transmission must be confirmed and correspond to a new UL grant. UL grant has following features: - Must be for bearers mapped to QCI65 with PTT service type. - Must be transmitted during DRX onDuration. - Excluded for Msg3 for RRC connection setup. | numeric(18,0) | SUM | SUM | pmUlGrantsDetPuschMcPttNDO |  | PEG | Y | 1
DC_E_ERBS_EUTRANCELLTDD | pmRadioThpVolTxDl2ccSCell | Total amount of transferred data volume on MAC level in DL applying for the following: - All DL CC-configured UE instances using this cell as PCell. - SCell (SCell, inter-eNodeB ESCell, and Elastic RAN EScell) traffic as measured and reported on PCell. Used for all types of Carrier Aggregation deployments and includes possible padding bits. Counter category: Type: Traffic, Area: Integrity, Scenario: Throughput Type: Traffic, Area: Utilization, Scenario: Volume Condition:Incremented for all SCell traffic when DL transmission is acknowledged on HARQ level. | numeric(18,0) | SUM | SUM | pmRadioThpVolTxDl2ccSCell |  | PEG | Y | 1
DC_E_ERBS_EUTRANCELLTDD | pmUlGrantsTransMcPtt | Total number of unicast UL grants transmitted to UEs that have bearers mapped to QCI65 with PTT service type. Counter category: Type: Traffic, Area: Integrity, Scenario: PUSCH Integrity Condition:Stepped when following apply: - Unicast UL grant is transmitted to UE with bearers mapped to QCI65 with PTT service type, excluding UL grants for Msg3 for RRC connection setup. - EnhancedPdcchLa license is enabled regardless of feature state. | numeric(18,0) | SUM | SUM | pmUlGrantsTransMcPtt |  | PEG | Y | 1
DC_E_ERBS_EUTRANCELLTDD | pmRohcUlDataDeconfiguredCid | Number of setups with complete deconfiguration of Uplink Robust Header Compression for data due to max number of rejects used for each Context Identifier (CID). Counter category: Type: Traffic, Area: Integrity, Scenario: Voice Quality Condition:Stepped when maximum number of feedback Reject messages is ignored by UE for particular Context Identifier (CID). Recommended value of maximum number of allowed rejects is 3. This triggers signal to Radio Admission Control (RAC) to send delta RRC Connection Reconfiguration message. | numeric(18,0) | SUM | SUM | pmRohcUlDataDeconfiguredCid |  | PEG | Y | 1
DC_E_ERBS_EUTRANCELLTDD | pmDlAssigsWithUnknownRecNonMcPtt | Total number of unicast DL assignments that are transmitted to UEs with bearers mapped to QCI66 with PTT service type. In this case, reception is unknown. DL assignments are excluded if this cell is SCell for those UEs. Counter category: Type: Traffic, Area: Integrity, Scenario: PDCCH Integrity Condition:Stepped when following apply: - eNodeB cannot determine if unicast DL assignment is received by UE with bearers mapped to QCI66 with PTT service type. - Cell is not SCell of UE. - EnhancedPdcchLa license is enabled regardless of feature state. | numeric(18,0) | SUM | SUM | pmDlAssigsWithUnknownRecNonMcPtt |  | PEG | Y | 1
DC_E_ERBS_EUTRANCELLTDD_V | pmPuschMcsVoipDistr | Distribution of MCS Index for VoLTE UEs (with a serviceType of VoIP bearer associated) PUSCH transmissions, excluding MSG3 and retransmissions. UEs in higher order modulation (HOM) mode (which supports UL 256 QAM) is not included. Cat-M UEs is not included. PDF ranges: [0]: 0 [1]: 1 ... [28]: 28 Counter category: Type: Traffic, Area: Utilization, Scenario: PUSCH Resources Condition:Stepped when PUSCH for VoLTE Ues (with a serviceType of VoIP bearer associated) is scheduled. | numeric(18,0) | SUM | SUM | pmPuschMcsVoipDistr |  | VECTOR | Y | 1
DC_E_ERBS_EUTRANCELLTDD_V | pmBadCovMeasTimeActDistr | Distribution of the time duration between entering the search zone and receiving measurement indicating target good enough for mobility evaluation for active UEs. A UE is active if there is data in either UL or DL buffer for UE. PDF ranges: [0]: Measurement time in search zone < 100 ms [1]: Measurement time in search zone = [100..200[ ms [2]: Measurement time in search zone = [200..300[ ms [3]: Measurement time in search zone = [300..400[ ms [4]: Measurement time in search zone = [400..500[ ms [5]: Measurement time in search zone = [500..600[ ms [6]: Measurement time in search zone = [600..700[ ms [7]: Measurement time in search zone = [700..800[ ms [8]: Measurement time in search zone = [800..900[ ms [9]: Measurement time in search zone = [900..1000[ ms [10]: Measurement time in search zone = [1000..1100[ ms [11]: Measurement time in search zone = [1100..1200[ ms [12]: Measurement time in search zone = [1200..1300[ ms [13]: Measurement time in search zone = [1300..1400[ ms [14]: Measurement time in search zone = [1400..1500[ ms [15]: Measurement time in search zone = [1500..1600[ ms [16]: Measurement time in search zone = [1600..1700[ ms [17]: Measurement time in search zone = [1700..1800[ ms [18]: Measurement time in search zone = [1800..1900[ ms [19]: Measurement time in search zone = [1900..2000[ ms [20]: Measurement time in search zone = [2000..2500[ ms [21]: Measurement time in search zone = [2500..3000[ ms [22]: Measurement time in search zone = [3000..3500[ ms [23]: Measurement time in search zone = [3500..4000[ ms [24]: Measurement time in search zone = [4000..4500[ ms [25]: Measurement time in search zone = [4500..5000[ ms [26]: Measurement time in search zone = [5000..5500[ ms [27]: Measurement time in search zone = [5500..6000[ ms [28]: Measurement time in search zone >= 6000 ms Compressed: True Counter category: Type: Traffic, Area: Mobility, Scenario: Network Coverage Condition:Stepped when a UE successfully reports a B2 inter-RAT, A5, or A3 inter-frequency measurement used for mobility evaluation while in search zone. Also stepped when following apply: - UE reports an inter-frequency report strongest cell measurement that initiates inter-frequency mobility. - Machine Intelligence Enabled Mobility feature is active. | numeric(18,0) | SUM | SUM | pmBadCovMeasTimeActDistr |  | COMPRESSEDVECTOR | Y | 1
DC_E_ERBS_EUTRANCELLTDD_V | pmCaConfDlEranSumDistr | Number of DL CA-capable UE instances using this cell as their PCell with configured DL Elastic RAN SCells of any frame structure type (FDD, TDD or LAA). PDF ranges: [0]: Number of DL CA-capable UE instances that are not configured with a Elastic RAN SCell. [1]: Number of DL CA-capable UE instances that are configured with one Elastic RAN SCell. [2]: Number of DL CA-capable UE instances that are configured with two Elastic RAN SCells. [3]: Number of DL CA-capable UE instances that are configured with three Elastic RAN SCells. [4]: Number of DL CA-capable UE instances that are configured with four Elastic RAN SCells. [5]: Number of DL CA-capable UE instances that are configured with five Elastic RAN SCells. [6]: Number of DL CA-capable UE instances that are configured with six Elastic RAN SCells. [7]: Number of DL CA-capable UE instances that are configured with seven Elastic RAN SCells. Counter category: Type: Traffic, Area: Utilization, Scenario: UE Population Condition:Accumulated at sample interval. Each sample contains snapshot values of each distribution at that time. When DL CA-capable UE is configured or deconfigured for one or more DL Elastic RAN SCells, snapshot values are adjusted accordingly. | numeric(18,0) | SUM | SUM | pmCaConfDlEranSumDistr |  | VECTOR | Y | 1
DC_E_ERBS_EUTRANCELLTDD_V | pmCaScheduledDl2ccSumDistr | Number of UE instances configured with one DL SCell using this cell as their PCell that have data scheduled simultaneously on DL component carriers (CC) of any frame structure types (FDD, TDD and LAA). Measured for UE instances with at least one activated DL SCell. UE is considered scheduled on CC if PDCCH assignment that indicates PDSCH transmission on CC is transmitted. PDF ranges: [0]: Number of DL 2CC-configured UE instances with activated SCell that have one scheduled CC. [1]: Number of DL 2CC-configured UE instances with activated SCell that have two CCs scheduled simultaneously. Counter category: Type: Traffic, Area: Utilization, Scenario: Carrier Aggregation Condition:Incremented in each DL subframe (TTI) for DL 2CC-configured UE instances with scheduled data in that TTI. Bin that corresponds to number of scheduled DL CCs is incremented. | numeric(18,0) | SUM | SUM | pmCaScheduledDl2ccSumDistr |  | VECTOR | Y | 1
DC_E_ERBS_EUTRANCELLTDD_V | pmPuschMcsSubsGroup4Distr | Distribution of MCS Index of PUSCH transmissions for UEs that belong to Subscriber Group4, excluding MSG3 and retransmissions. UEs in higher order modulation (HOM) mode (which supports UL 256 QAM) is not included. Cat-M UEs is not included. PDF ranges: [0]: 0 [1]: 1 ... [28]: 28 Counter category: Type: Traffic, Area: Utilization, Scenario: PUSCH Resources Condition:Stepped when PUSCH for UEs that belong to Subscriber Group4 is scheduled. | numeric(18,0) | SUM | SUM | pmPuschMcsSubsGroup4Distr |  | VECTOR | Y | 1
DC_E_ERBS_EUTRANCELLTDD_V | pmCaActivatedDl3ccSumDistr | Number of UE instances configured with two DL SCells using this cell as their PCell with activated DL SCells of any frame structure type (FDD, TDD and LAA). PDF ranges: [0]: Number of DL 3CC-configured UE instances that have no activated SCell. [1]: Number of DL 3CC-configured UE instances that have one activated SCell. [2]: Number of DL 3CC-configured UE instances that have two activated SCells. Counter category: Type: Traffic, Area: Utilization, Scenario: UE Population Condition:Incremented in each DL subframe (TTI) for DL 3CC-configured UE instances with scheduled data in that TTI. Bin that corresponds to number of activated DL SCells is incremented. | numeric(18,0) | SUM | SUM | pmCaActivatedDl3ccSumDistr |  | VECTOR | Y | 1
DC_E_ERBS_EUTRANCELLTDD_V | pmCaActivatedDlEranSumDistr | Number of UE instances using this cell as their PCell with activated DL Elastic RAN SCells of any frame structure type (FDD, TDD and LAA), configured with at least one DL Elastic RAN SCell. PDF ranges: [0]: Number of DL CA-configured UE instances that have no activated Elastic RAN SCell. [1]: Number of DL CA-configured UE instances that have one activated Elastic RAN SCell. [2]: Number of DL CA-configured UE instances that have two activated Elastic RAN SCells. [3]: Number of DL CA-configured UE instances that have three activated Elastic RAN SCells. [4]: Number of DL CA-configured UE instances that have four activated Elastic RAN SCells. [5]: Number of DL CA-configured UE instances that have five activated Elastic RAN SCells. [6]: Number of DL CA-configured UE instances that have six activated Elastic RAN SCells. [7]: Number of DL CA-configured UE instances that have seven activated Elastic RAN SCells. Counter category: Type: Traffic, Area: Utilization, Scenario: UE Population Condition:Incremented in each DL subframe (TTI) for DL CA-configured UE instances with scheduled data in that TTI. Bin that corresponds to number of activated DL Elastic RAN SCells is incremented. | numeric(18,0) | SUM | SUM | pmCaActivatedDlEranSumDistr |  | VECTOR | Y | 1
DC_E_ERBS_EUTRANCELLTDD_V | pmPuschMcsSubsGroup2Distr | Distribution of MCS Index of PUSCH transmissions for UEs that belong to Subscriber Group2, excluding MSG3 and retransmissions. UEs in higher order modulation (HOM) mode (which supports UL 256 QAM) is not included. Cat-M UEs is not included. PDF ranges: [0]: 0 [1]: 1 ... [28]: 28 Counter category: Type: Traffic, Area: Utilization, Scenario: PUSCH Resources Condition:Stepped when PUSCH for UEs that belong to Subscriber Group2 is scheduled. | numeric(18,0) | SUM | SUM | pmPuschMcsSubsGroup2Distr |  | VECTOR | Y | 1
DC_E_ERBS_EUTRANCELLTDD_V | pmCaScheduledDl4ccSumDistr | Number of UE instances configured with three DL SCells using this cell as their PCell that have data scheduled simultaneously on DL component carriers (CC) of any frame structure types (FDD, TDD and LAA). Measured for UE instances with at least one activated DL SCell. UE is considered scheduled on CC if PDCCH assignment that indicates PDSCH transmission on CC is transmitted. PDF ranges: [0]: Number of DL 4CC-configured UE instances with one or more activated SCells that have one scheduled CC. [1]: Number of DL 4CC-configured UE instances with one or more activated SCells that have two CCs scheduled simultaneously. [2]: Number of DL 4CC-configured UE instances with one or more activated SCells that have three CCs scheduled simultaneously. [3]: Number of DL 4CC-configured UE instances with one or more activated SCells that have four CCs scheduled simultaneously. Counter category: Type: Traffic, Area: Utilization, Scenario: Carrier Aggregation Condition:Incremented in each DL subframe (TTI) for DL 4CC-configured UE instances with scheduled data in that TTI. Bin that corresponds to number of scheduled DL CCs is incremented. | numeric(18,0) | SUM | SUM | pmCaScheduledDl4ccSumDistr |  | VECTOR | Y | 1
DC_E_ERBS_EUTRANCELLTDD_V | pmPuschHomMcsDistr | Distribution of MCS Index for UEs in higher order modulation (HOM) mode (which supports UL 256 QAM) PUSCH transmissions , excluding MSG3 and retransmission. PDF ranges: [0]: 0 [1]: 1 ... [28]: 28 Counter category: Type: Traffic, Area: Utilization, Scenario: PUSCH Resources Condition:Stepped when PUSCH for UEs that in higher order modulation (HOM) mode is scheduled. | numeric(18,0) | SUM | SUM | pmPuschHomMcsDistr |  | VECTOR | Y | 1
DC_E_ERBS_EUTRANCELLTDD_V | pmPuschMcsDistr | Distribution of MCS Index for PUSCH transmissions, excluding MSG3 and retransmissions. UEs in higher order modulation (HOM) mode (which supports UL 256 QAM) is not included. Cat-M UEs is not included. PDF ranges: [0]: 0 [1]: 1 ... [28]: 28 Counter category: Type: Traffic, Area: Utilization, Scenario: PUSCH Resources Condition:Stepped when PUSCH is scheduled. | numeric(18,0) | SUM | SUM | pmPuschMcsDistr |  | VECTOR | Y | 1
DC_E_ERBS_EUTRANCELLTDD_V | pmCaActivatedDl5ccSumDistr | Number of UE instances configured with four DL SCells using this cell as their PCell with activated DL SCells of any frame structure type (FDD, TDD and LAA). PDF ranges: [0]: Number of DL 5CC-configured UE instances that have no activated SCell. [1]: Number of DL 5CC-configured UE instances that have one activated SCell. [2]: Number of DL 5CC-configured UE instances that have two activated SCells. [3]: Number of DL 5CC-configured UE instances that have three activated SCells. [4]: Number of DL 5CC-configured UE instances that have four activated SCells. Counter category: Type: Traffic, Area: Utilization, Scenario: UE Population Condition:Incremented in each DL subframe (TTI) for DL 5CC-configured UE instances with scheduled data in that TTI. Bin that corresponds to number of activated DL SCells is incremented. | numeric(18,0) | SUM | SUM | pmCaActivatedDl5ccSumDistr |  | VECTOR | Y | 1
DC_E_ERBS_EUTRANCELLTDD_V | pmCaScheduledDl5ccSumDistr | Number of UE instances configured with four DL SCells using this cell as their PCell that have data scheduled simultaneously on DL component carriers (CC) of any frame structure types (FDD, TDD and LAA). Measured for UE instances with at least one activated DL SCell. UE is considered scheduled on CC if PDCCH assignment that indicates PDSCH transmission on CC is transmitted. PDF ranges: [0]: Number of DL 5CC-configured UE instances with one or more activated SCells that have one scheduled CC. [1]: Number of DL 5CC-configured UE instances with one or more activated SCells that have two CCs scheduled simultaneously. [2]: Number of DL 5CC-configured UE instances with one or more activated SCells that have three CCs scheduled simultaneously. [3]: Number of DL 5CC-configured UE instances with one or more activated SCells that have four CCs scheduled simultaneously. [4]: Number of DL 5CC-configured UE instances with one or more activated SCells that have five CCs scheduled simultaneously. Counter category: Type: Traffic, Area: Utilization, Scenario: Carrier Aggregation Condition:Incremented in each DL subframe (TTI) for DL 5CC-configured UE instances with scheduled data in that TTI. Bin that corresponds to number of scheduled DL CCs is incremented. | numeric(18,0) | SUM | SUM | pmCaScheduledDl5ccSumDistr |  | VECTOR | Y | 1
DC_E_ERBS_EUTRANCELLTDD_V | pmPuschMcsSubsGroup1Distr | Distribution of MCS Index of PUSCH transmissions for UEs that belong to Subscriber Group1, excluding MSG3 and retransmissions. UEs in higher order modulation (HOM) mode (which supports UL 256 QAM) is not included. Cat-M UEs is not included. PDF ranges: [0]: 0 [1]: 1 ... [28]: 28 Counter category: Type: Traffic, Area: Utilization, Scenario: PUSCH Resources Condition:Stepped when PUSCH for UEs that belong to Subscriber Group1 is scheduled. | numeric(18,0) | SUM | SUM | pmPuschMcsSubsGroup1Distr |  | VECTOR | Y | 1
DC_E_ERBS_EUTRANCELLTDD_V | pmCaActivatedDl4ccSumDistr | Number of UE instances configured with three DL SCells using this cell as their PCell with activated DL SCells of any frame structure type (FDD, TDD and LAA). PDF ranges: [0]: Number of DL 4CC-configured UE instances that have no activated SCell. [1]: Number of DL 4CC-configured UE instances that have one activated SCell. [2]: Number of DL 4CC-configured UE instances that have two activated SCells. [3]: Number of DL 4CC-configured UE instances that have three activated SCells. Counter category: Type: Traffic, Area: Utilization, Scenario: UE Population Condition:Incremented in each DL subframe (TTI) for DL 4CC-configured UE instances with scheduled data in that TTI. Bin that corresponds to number of activated DL SCells is incremented. | numeric(18,0) | SUM | SUM | pmCaActivatedDl4ccSumDistr |  | VECTOR | Y | 1
DC_E_ERBS_EUTRANCELLTDD_V | pmCaScheduledDl3ccSumDistr | Number of UE instances configured with two DL SCells using this cell as their PCell that have data scheduled simultaneously on DL component carriers (CC) of any frame structure types (FDD, TDD and LAA). Measured for UE instances with at least one activated DL SCell. UE is considered scheduled on CC if PDCCH assignment that indicates PDSCH transmission on CC is transmitted. PDF ranges: [0]: Number of DL 3CC-configured UE instances with one or more activated SCells that have one scheduled CC. [1]: Number of DL 3CC-configured UE instances with one or more activated SCells that have two CCs scheduled simultaneously. [2]: Number of DL 3CC-configured UE instances with one or more activated SCells that have three CCs scheduled simultaneously. Counter category: Type: Traffic, Area: Utilization, Scenario: Carrier Aggregation Condition:Incremented in each DL subframe (TTI) for DL 3CC-configured UE instances with scheduled data in that TTI. Bin that corresponds to number of scheduled DL CCs is incremented. | numeric(18,0) | SUM | SUM | pmCaScheduledDl3ccSumDistr |  | VECTOR | Y | 1
DC_E_ERBS_EUTRANCELLTDD_V | pmCaScheduledDlEranSumDistr | Number of UE instances using this cell as their PCell with data simultaneously scheduled on DL Elastic RAN SCells of any frame structure type (FDD, TDD and LAA). Measured for UE instances hosted on external eNodeBs, activated with at least one DL SCell. UE is considered scheduled on component carrier (CC) if PDCCH assignment that indicates PDSCH transmission on CC is transmitted. PDF ranges: [0]: Number of DL CA-activated UE instances that have zero scheduled Elastic RAN remote SCell. Includes scheduling only on PCell, local SCells or inter-eNodeB SCells. [1]: Number of DL CA-activated UE instances that have one simultaneously scheduled Elastic RAN SCell. [2]: Number of DL CA-activated UE instances that have two simultaneously scheduled Elastic RAN SCells. [3]: Number of DL CA-activated UE instances that have three simultaneously scheduled Elastic RAN SCells. [4]: Number of DL CA-activated UE instances that have four simultaneously scheduled Elastic RAN SCells. [5]: Number of DL CA-activated UE instances that have five simultaneously scheduled Elastic RAN SCells. [6]: Number of DL CA-activated UE instances that have six simultaneously scheduled Elastic RAN SCells. [7]: Number of DL CA-activated UE instances that have seven simultaneously scheduled Elastic RAN SCells. Counter category: Type: Traffic, Area: Utilization, Scenario: Carrier Aggregation Condition:Incremented in each DL subframe (TTI) for DL CA-activated UE instances with scheduled data in that TTI. Bin that corresponds to the number of DL scheduled Elastic RAN SCells is incremented. | numeric(18,0) | SUM | SUM | pmCaScheduledDlEranSumDistr |  | VECTOR | Y | 1
DC_E_ERBS_EUTRANCELLTDD_V | pmCaActivatedDl2ccSumDistr | Number of UE instances configured with one DL SCell using this cell as their PCell with activated DL SCells of any frame structure type (FDD, TDD and LAA). PDF ranges: [0]: Number of DL 2CC-configured UE instances that have no activated SCell. [1]: Number of DL 2CC-configured UE instances that have one activated SCell. Counter category: Type: Traffic, Area: Utilization, Scenario: UE Population Condition:Incremented in each DL subframe (TTI) for DL 2CC-configured UE instances with scheduled data in that TTI. Bin that corresponds to number of activated DL SCells is incremented. | numeric(18,0) | SUM | SUM | pmCaActivatedDl2ccSumDistr |  | VECTOR | Y | 1
DC_E_ERBS_EUTRANCELLTDD_V | pmPuschMcsSubsGroup0Distr | Distribution of MCS Index of PUSCH transmissions for UEs that belong to Subscriber Group0, excluding MSG3 and retransmissions. UEs in higher order modulation (HOM) mode (which supports UL 256 QAM) is not included. Cat-M UEs is not included. PDF ranges: [0]: 0 [1]: 1 ... [28]: 28 Counter category: Type: Traffic, Area: Utilization, Scenario: PUSCH Resources Condition:Stepped when PUSCH for UEs that belong to Subscriber Group0 is scheduled. | numeric(18,0) | SUM | SUM | pmPuschMcsSubsGroup0Distr |  | VECTOR | Y | 1
DC_E_ERBS_EUTRANCELLTDD_V | pmPuschMcsSubsGroup3Distr | Distribution of MCS Index of PUSCH transmissions for UEs that belong to Subscriber Group3, excluding MSG3 and retransmissions. UEs in higher order modulation (HOM) mode (which supports UL 256 QAM) is not included. Cat-M UEs is not included. PDF ranges: [0]: 0 [1]: 1 ... [28]: 28 Counter category: Type: Traffic, Area: Utilization, Scenario: PUSCH Resources Condition:Stepped when PUSCH for UEs that belong to Subscriber Group3 is scheduled. | numeric(18,0) | SUM | SUM | pmPuschMcsSubsGroup3Distr |  | VECTOR | Y | 1
DC_E_ERBS_EUTRANCELLTDD | pmCaDeconfiguredLostCoverageNoA1 | pmCaDeconfiguredLostCoverage subcounter. Number of SCell deconfigurations due to A1 measurement report timeout. Counter category: Type: Traffic, Area: Integrity, Scenario: Network Coverage Condition:Stepped when SCell deconfiguration is initiated due to A1 measurement report timeout when using one of following values: - ACK_SEQUENTIAL_SCELL_SELECTION - ACK_SIMULTANEOUS_SCELL_SELECTION | numeric(18,0) | SUM | SUM | pmCaDeconfiguredLostCoverageNoA1 |  | PEG | Y | 1
DC_E_ERBS_EUTRANCELLTDD | pmLbCellHighLoaded | Number of times cell reports as high loaded cell. Counter category: Type: Traffic, Area: Utilization, Scenario: Load Management Condition:Stepped once in load balancing cycle when the subscription ratio of cell goes above high load threshold. Stepped only if Load-Based Distribution at Release is enabled. | numeric(18,0) | SUM | SUM | pmLbCellHighLoaded |  | PEG | Y | 1
DC_E_ERBS_EUTRANCELLTDD | pmEndcCapableUeInitSetup | Total number of EN-DC capable UE instances setup to cell at initial setup. Counter category: Type: Traffic, Area: Utilization, Scenario: UE Population Type: Traffic, Area: Utilization, Scenario: E-UTRA and NR: Dual Connectivity Condition:Stepped when EN-DC capable UE does initial setup to cell. | numeric(18,0) | SUM | SUM | pmEndcCapableUeInitSetup |  | PEG | Y | 1
DC_E_ERBS_EUTRANFREQRELATION | pmIdleModeRelDistrPrioFreq | Number of times frequency is prioritized as target for cell reselection during idle mode. Counter category: Type: Traffic, Area: Utilization, Scenario: Load Management Condition:Stepped when frequency receives highest priority in IdleModeMobilityControlInformation of message RrcConnectionRelease for load-balancing reasons. Stepped only if Load-Based Distribution at Release is enabled. | numeric(18,0) | SUM | SUM | pmIdleModeRelDistrPrioFreq |  | PEG | Y | 1
DC_E_ERBS_SECURITYHANDLING | pmRrcSecFailMsgContent | Total number of uplink RRC messages discarded because of wrong content, for example, message is malformed. Counter category: Type: Traffic, Area: Integrity, Scenario: RRC Integrity Condition:Stepped when malformed RRC message is detected. | numeric(18,0) | SUM | SUM | pmRrcSecFailMsgContent |  | PEG | Y | 1
DC_E_ERBS_EUTRANCELLFDD_V | pmUeCtxtResumeSuccCe | Counter is Applicable only for Baseband RadioNodes: Total number of successful UE Context Resume attempts triggered by RBS for any establishment cause from bandwidth-reduced UEs. Measured for each PRACH Coverage Enhancement (CE) level. PDF ranges: [0]: CE level 0 [1]: CE level 1 [2]: CE level 2 [3]: CE level 3 Scanner: Not included in any predefined scanner Condition:Stepped for each UE CONTEXT RESUME RESPONSE message received on this UE-associated logical S1-connection from bandwidth-reduced UE. | numeric(18,0) | SUM | SUM | pmUeCtxtResumeSuccCe |  | VECTOR | Y | 1
DC_E_ERBS_EUTRANCELLFDD | pmUeCtxtRetainArpHigh | Number of times that UE Context release is avoided. Occurs when a low ARP prioritized DRB is discovering an RLC DL Delivery Failure in a connection with high ARP prioritized DRB. Counter category: Type: Traffic, Area: Retainability, Scenario: UE Context Release Condition:Stepped when DRB discovers an RLC DL Delivery Failure and there are higher ARP prioritized DRBs in the same connection. | numeric(18,0) | SUM | SUM | pmUeCtxtRetainArpHigh |  | PEG | Y | 1
DC_E_ERBS_EUTRANCELLFDD | pmUeCtxtRetrReestAtt | Number of 3GPP X2 RETRIEVE UE CONTEXT REQUEST messages received from other vendor eNodeB because of RRC cconnection re-establishment procedure..Condition:Unprepared target eNodeB receives RRC Connection Re-establishment message. Target eNodeB triggers retrieve UE context procedure to fetch UE context. Stepped at reception of 3GPP X2 RETRIEVE UE CONTEXT REQUEST message in source cell. | numeric(18,0) | SUM | SUM | pmUeCtxtRetrReestAtt |  | PEG | Y | 1
DC_E_ERBS_EUTRANCELLFDD | pmUeCtxtRetrReestFailEndcUe | Number of failed retrieve UE context procedures initiated by RRC connection re-establishment when it is triggered by other vendor eNodeB and UE with EN-DC is established in a cell..Condition:Stepped at reception of 3GPP X2 RETRIEVE UE CONTEXT REQUEST message from other vendor eNodeB and UE with EN-DC is established in a cell. | numeric(18,0) | SUM | SUM | pmUeCtxtRetrReestFailEndcUe |  | PEG | Y | 1
DC_E_ERBS_EUTRANCELLFDD | pmUeCtxtRetrReestFailOngUeProc | Number of failed retrieve UE context procedures initiated by RRC connection re-establishment when it is triggered by other vendor eNodeB and unsupported UE procedure is ongoing in a cell..Condition:Stepped at reception of 3GPP X2 RETRIEVE UE CONTEXT REQUEST message from other vendor eNodeB and unsupported UE procedure is ongoing in a cell. | numeric(18,0) | SUM | SUM | pmUeCtxtRetrReestFailOngUeProc |  | PEG | Y | 1
DC_E_ERBS_EUTRANCELLFDD | pmUeCtxtRetrReestFailRreEval | Number of failed retrieve UE context procedures initiated by RRC connection re-establishment when it is triggered by other vendor eNodeB and re-establishment evaluation check is not passed in a cell..Condition:Stepped at reception of 3GPP X2 RETRIEVE UE CONTEXT REQUEST message from other vendor eNodeB and Reestablishment evaluation check did not pass in a cell. | numeric(18,0) | SUM | SUM | pmUeCtxtRetrReestFailRreEval |  | PEG | Y | 1
DC_E_ERBS_EUTRANCELLFDD | pmUeCtxtRetrReestFailShortMacVer | Number of failed retrieve UE context procedures initiated by RRC connection re-establishment when it is triggered by other vendor eNodeB and ShortMAC-I verification fails in a cell..Condition:Stepped at reception of 3GPP X2 RETRIEVE UE CONTEXT REQUEST message from other vendor eNodeB and ShortMAC-I verification fails in a cell. The description is applicable only for Baseband: Number of failed retrieve UE context procedures initiated by RRC connection re-establishment when it is triggered by other vendor eNodeB and ShortMAC-I verification fails in a cell. Deprecated: Since 20.Q2. Planned to be removed. Scanner: Not included in any predefined scanner Condition:Stepped at reception of 3GPP X2 RETRIEVE UE CONTEXT REQUEST message from other vendor eNodeB and ShortMAC-I verification fails in a cell. | numeric(18,0) | SUM | SUM | pmUeCtxtRetrReestFailShortMacVer |  | PEG | Y | 1
DC_E_ERBS_EUTRANCELLFDD | pmUeCtxtRetrReestFailUnknUeCtxt | Number of failed retrieve UE context procedures initiated by RRC connection re-establishment when it is triggered by other vendor eNodeB and UE is unknown in a cell..Condition:Stepped at reception of 3GPP X2 RETRIEVE UE CONTEXT REQUEST message from other vendor eNodeB and UE context is unknown in a cell. The description is applicable only for Baseband: Number of failed retrieve UE context procedures initiated by RRC connection re-establishment when it is triggered by other vendor eNodeB and UE is unknown in a cell. Deprecated: Since 20.Q2. Planned to be removed. Scanner: Not included in any predefined scanner Condition:Stepped at reception of 3GPP X2 RETRIEVE UE CONTEXT REQUEST message from other vendor eNodeB and UE context is unknown in a cell. | numeric(18,0) | SUM | SUM | pmUeCtxtRetrReestFailUnknUeCtxt |  | PEG | Y | 1
DC_E_ERBS_EUTRANCELLFDD | pmUeCtxtRetrReestSucc | Number of successfully completed retrieve UE context procedures when triggered by other vendor eNodeB because of RRC connection re-establishment procedure..Condition:Stepped at reception of 3GPP X2 UE CONTEXT RELEASE message in source cell. | numeric(18,0) | SUM | SUM | pmUeCtxtRetrReestSucc |  | PEG | Y | 1
DC_E_ERBS_EUTRANCELLFDD | pmUeCtxtSuspendAtt | Counter is Applicable only for Baseband RadioNodes: Total number of UE Context Suspend procedure attempts. Scanner: Not included in any predefined scanner Condition:Stepped for each S1AP UE CONTEXT SUSPEND REQUEST message sent. | numeric(18,0) | SUM | SUM | pmUeCtxtSuspendAtt |  | PEG | Y | 1
DC_E_ERBS_EUTRANCELLFDD | pmUeCtxtSuspendAttBr | Counter is Applicable only for Baseband RadioNodes: Total number of UE Context Suspend procedure attempts for bandwidth-reduced UE instances. Scanner: Not included in any predefined scanner Condition:Stepped for each S1AP UE CONTEXT SUSPEND REQUEST message sent. | numeric(18,0) | SUM | SUM | pmUeCtxtSuspendAttBr |  | PEG | Y | 1
DC_E_ERBS_EUTRANCELLTDD | pmHoExeAttIntraCell | Number of intra-cell handover execution attempts due to reason other than EN-DC related.Condition:Stepped when intra-cell handover execution is started. | numeric(18,0) | SUM | SUM | pmHoExeAttIntraCell |  | PEG | Y | 1
DC_E_ERBS_EUTRANCELLTDD | pmCellHoExeAttLteInterFEndcHo | pmCellHoExeAttLteInterFEndcHo: Number of attempted inter-frequency handover executions towards related cell due to EN-DC triggered handover performed. Measured when EN-DC Triggered Handover at Setup feature is used.Condition:Stepped at every outgoing inter-frequency handover execution attempted due to EN-DC triggered handover performed. This description applicable only for Baseband RadioNode. pmCellHoExeAttLteInterFEndcHo: Number of attempted inter-frequency handover executions towards related cell due to EN-DC triggered handover performed. Measured when EN-DC-Triggered Handover during Setup and/or EN-DC-Triggered Handover during Connected Mode Mobility feature is used. Scanner: Not included in any predefined scanner. Condition:Stepped at every outgoing inter-frequency handover execution attempted due to EN-DC triggered handover performed. | numeric(18,0) | SUM | SUM | pmCellHoExeAttLteInterFEndcHo |  | PEG | Y | 1
DC_E_ERBS_EUTRANCELLTDD | pmHoPrepSuccIntraCell | Number of successfully executed intra-cell handover preparations due to reason other than EN-DC related.Condition:Stepped at each successful intra-cell handover preparation. | numeric(18,0) | SUM | SUM | pmHoPrepSuccIntraCell |  | PEG | Y | 1
DC_E_ERBS_EUTRANCELLTDD | pmCellHoPrepSuccLteInterFEndcHo | pmCellHoPrepSuccLteInterFEndcHo: Number of successful inter-frequency handover preparations towards related cell due to EN-DC triggered handover performed. Measured when EN-DC Triggered Handover at Setup feature is used.Condition:Stepped at every successful outgoing inter-frequency handover preparation attempted due to EN-DC triggered handover performed. This description applicable only for Baseband RadioNode. pmCellHoPrepSuccLteInterFEndcHo: Number of successful inter-frequency handover preparations towards related cell due to EN-DC triggered handover performed. Measured when EN-DC-Triggered Handover during Setup and/or EN-DC-Triggered Handover during Connected Mode Mobility feature is used. Scanner: Not included in any predefined scanner. Condition:Stepped at every successful outgoing inter-frequency handover preparation attempted due to EN-DC triggered handover performed. | numeric(18,0) | SUM | SUM | pmCellHoPrepSuccLteInterFEndcHo |  | PEG | Y | 1
DC_E_ERBS_EUTRANCELLTDD | pmCellHoPrepAttLteInterFEndcHo | pmCellHoPrepAttLteInterFEndcHo: Number of attempted inter-frequency handover preparations towards related cell due to EN-DC triggered handover performed. Measured when EN-DC Triggered Handover at Setup feature is used.Condition:Stepped at every outgoing inter-frequency handover preparation attempted due to EN-DC triggered handover performed. This description applicable only for Baseband RadioNode. pmCellHoPrepAttLteInterFEndcHo: Number of attempted inter-frequency handover preparations towards related cell due to EN-DC triggered handover performed. Measured when EN-DC-Triggered Handover during Setup and/or EN-DC-Triggered Handover during Connected Mode Mobility feature is used. Scanner: Not included in any predefined scanner. Condition:Stepped at every outgoing inter-frequency handover preparation attempted due to EN-DC triggered handover performed. | numeric(18,0) | SUM | SUM | pmCellHoPrepAttLteInterFEndcHo |  | PEG | Y | 1
DC_E_ERBS_EUTRANCELLTDD | pmCellHoExeSuccLteInterFEndcHo | pmCellHoExeSuccLteInterFEndcHo: Number of successful inter-frequency handover executions towards related cell due to EN-DC triggered handover performed. Measured when EN-DC Triggered Handover at Setup feature is used.Condition:Stepped at every successful outgoing inter-frequency handover execution attempted due to EN-DC triggered handover performed. This description applicable only for Baseband RadioNode. pmCellHoExeSuccLteInterFEndcHo: Number of successful inter-frequency handover executions towards related cell due to EN-DC triggered handover performed. Measured when EN-DC-Triggered Handover during Setup and/or EN-DC-Triggered Handover during Connected Mode Mobility feature is used. Scanner: Not included in any predefined scanner. Condition:Stepped at every successful outgoing inter-frequency handover execution attempted due to EN-DC triggered handover performed. | numeric(18,0) | SUM | SUM | pmCellHoExeSuccLteInterFEndcHo |  | PEG | Y | 1
DC_E_ERBS_EUTRANCELLTDD | pmEndcHoB1MeasRepUe | pmEndcHoB1MeasRepUe: Number of received B1 measurement reports on neighbor NR frequency associated with neighbor LTE frequency when EN-DC Triggered Handover at Setup feature is used.Condition:Stepped when UE reports related GUTRAN cell as cell with highest RSRP. This description applicable only for Baseband RadioNode. pmEndcHoB1MeasRepUe: Number of received B1 measurement reports on neighbor NR frequency associated with neighbor LTE frequency when EN-DC-Triggered Handover during Setup and/or EN-DC-Triggered Handover during Connected Mode Mobility feature is used. Scanner: Not included in any predefined scanner. Condition:Stepped when UE reports related GUTRAN cell as cell with highest RSRP. | numeric(18,0) | SUM | SUM | pmEndcHoB1MeasRepUe |  | PEG | Y | 1
DC_E_ERBS_EUTRANCELLTDD | pmHoPrepAttIntraCell | Number of intra-cell handover preparation attempts due to reason other than EN-DC related.Condition:Stepped when intra-cell handover preparation is started. | numeric(18,0) | SUM | SUM | pmHoPrepAttIntraCell |  | PEG | Y | 1
DC_E_ERBS_EUTRANCELLTDD_V | pmHoPrepRejIntraCellDistr | Shows the distribution of intra-cell handovers rejected in preparation phase per cause. PDF ranges: [0]: Rejected for UE with NR leg due to activated TTI bundling, security key update or RBID reuse. [1]: Rejected due to deconfiguration of SCell for VoLTE. [2]: Failed for Cat-M1 UEs due to cause other than CE-level switch. [3]: Rejected due to SecurityModeCommand procedure not complete. [4]: Rejected due to TTI bundling change attempt to currently set state. [5]: Rejected due to unavailable TX mode. [6]: Rejected due to overload during UE setup from Layer 2. [7]: Rejected due to security reasons. [8]: Rejected due to PP bearer allocation failure. [9]: Rejected due to radio bearer allocation failure. [10]: Handover rejection from Layer 2.Condition:Accumulates the number of intra-cell handovers rejected at preparation phase. | numeric(18,0) | SUM | SUM | pmHoPrepRejIntraCellDistr |  | VECTOR | Y | 1
DC_E_ERBS_EUTRANCELLTDD | pmHoExeSuccIntraCell | Number of successfully executed intra-cell handovers due to reason other than EN-DC related.Condition:Stepped at each successful intra-cell handover. | numeric(18,0) | SUM | SUM | pmHoExeSuccIntraCell |  | PEG | Y | 1
DC_E_ERBS_NBIOTCELL | pmPendingDataCheckCe2 | pmPendingDataCheckCe2: Number of time-outs for inactivitySupervisionTimerNb with UL pending data in CE level 2. Condition:Stepped when inactivitySupervisionTimerNb is timed out with UL pending data. This description applicable only for Baseband RadioNode. pmPendingDataCheckCe2: Number of time-outs for inactivitySupervisionTimer with UL pending data in CE Level 2. Scanner: Not included in any predefined scanner Condition:Stepped when inactivitySupervisionTimer is timed out with UL pending data. | numeric(18,0) | SUM | SUM | pmPendingDataCheckCe2 |  | PEG | Y | 1
DC_E_ERBS_NBIOTCELL | pmPendingDataCheckCe1 | pmPendingDataCheckCe1: Number of time-outs for inactivitySupervisionTimerNb with UL pending data in CE level 1. Condition:Stepped when inactivitySupervisionTimerNb is timed out with UL pending data. This description applicable only for Baseband RadioNode. pmPendingDataCheckCe1: Number of time-outs for inactivitySupervisionTimer with UL pending data in CE Level 1. Scanner: Not included in any predefined scanner Condition:Stepped when inactivitySupervisionTimer is timed out with UL pending data. | numeric(18,0) | SUM | SUM | pmPendingDataCheckCe1 |  | PEG | Y | 1
DC_E_ERBS_NBIOTCELL | pmPendingDataCheckCe0 | pmPendingDataCheckCe0: Number of time-outs for inactivitySupervisionTimerNb with UL pending data in CE level 0. Condition:Stepped when inactivitySupervisionTimerNb is timed out with UL pending data. This description applicable only for Baseband RadioNode. pmPendingDataCheckCe0: Number of time-outs for inactivitySupervisionTimer with UL pending data in CE Level 0. Scanner: Not included in any predefined scanner Condition:Stepped when inactivitySupervisionTimer is timed out with UL pending data. | numeric(18,0) | SUM | SUM | pmPendingDataCheckCe0 |  | PEG | Y | 1
DC_E_ERBS_NBIOTCELL | pmUeReleasePendingDataCe0 | pmUeReleasePendingDataCe0: Number of times UE is forced to release in CE level 0 after consecutive time-outs for inactivitySupervisionTimerNb with UL pending data. Condition:Stepped when inactivitySupervisionTimerNb is consecutively timed out with UL pending data. This description applicable only for Baseband RadioNode. pmUeReleasePendingDataCe0: Number of times UE is forced to release in CE Level 0 after consecutive time-outs for inactivitySupervisionTimer with UL pending data. Scanner: Not included in any predefined scanner Condition:Stepped when inactivitySupervisionTimer is consecutively timed out with UL pending data. | numeric(18,0) | SUM | SUM | pmUeReleasePendingDataCe0 |  | PEG | Y | 1
DC_E_ERBS_NBIOTCELL | pmUeReleasePendingDataCe1 | pmUeReleasePendingDataCe1: Number of times UE is forced to release in CE level 1 after consecutive time-outs for inactivitySupervisionTimerNb with UL pending data. Condition:Stepped when inactivitySupervisionTimerNb is consecutively timed out with UL pending data. This description applicable only for Baseband RadioNode. pmUeReleasePendingDataCe1: Number of times UE is forced to release in CE Level 1 after consecutive time-outs for inactivitySupervisionTimer with UL pending data. Scanner: Not included in any predefined scanner Condition:Stepped when inactivitySupervisionTimer is consecutively timed out with UL pending data. | numeric(18,0) | SUM | SUM | pmUeReleasePendingDataCe1 |  | PEG | Y | 1
DC_E_ERBS_NBIOTCELL | pmUeReleasePendingDataCe2 | pmUeReleasePendingDataCe2: Number of times UE is forced to release in CE level 2 after consecutive time-outs for inactivitySupervisionTimerNb with UL pending data. Condition:Stepped when inactivitySupervisionTimerNb is consecutively timed out with UL pending data. This description applicable only for Baseband RadioNode. pmUeReleasePendingDataCe2: Number of times UE is forced to release in CE Level 2 after consecutive time-outs for inactivitySupervisionTimer with UL pending data. Scanner: Not included in any predefined scanner Condition:Stepped when inactivitySupervisionTimer is consecutively timed out with UL pending data. | numeric(18,0) | SUM | SUM | pmUeReleasePendingDataCe2 |  | PEG | Y | 1
DC_E_ERBS_SECURITYHANDLING | pmS1X2SecFailInUnexpectedMsg | Total number of unexpected tasks received for UE through the S1 or X2 interfaces.Condition:Stepped when unexpected S1 or X2 task is received. | numeric(18,0) | SUM | SUM | pmS1X2SecFailInUnexpectedMsg |  | PEG | Y | 1
DC_E_ERBS_SHARINGGROUP | pmPdschSchedActivity | pmPdschSchedActivity: Total duration of slots where there is DL PDSCH scheduling activity in the spectrum sharing group. Unit: 125 us Scanner: Not included in any predefined scannerCondition:Stepped for each slot where there is at least one SRB or DRB PDSCH scheduling activity. Other scheduling activities, such as paging, SI, Msg2 or Msg4, have to be excluded. This description applicable only for Baseband RadioNode. pmPdschSchedActivity: Total duration of slots where there is DL PDSCH scheduling activity in the spectrum sharing group. Unit: ms Scanner: Not included in any predefined scanner Condition:Stepped for each slot where there is at least one SRB or DRB PDSCH scheduling activity. Other scheduling activities, such as paging, SI, Msg2 or Msg4, have to be excluded. | numeric(18,0) | SUM | SUM | pmPdschSchedActivity |  | PEG | Y | 1
DC_E_ERBS_SHARINGGROUP | pmPrbAvailDl | pmPrbAvailDl: Number of available DL PRBs in the spectrum sharing group. Unit: PRB Scanner: Not included in any predefined scannerCondition:Applicable for PDSCH. This description applicable only for Baseband RadioNode. pmPrbAvailDl: Number of DL PRBs available for scheduling in spectrum sharing group. Counter shows the greater value from available LTE or NR DL PRB. When ESS support of NR Flexible Channel Bandwidth feature is used, muted PRBs are removed from NR and LTE available DL PRBs. Depending on scheduling granularity, some extra PRBs can be removed due to resource block group alignment. Unit: PRB Scanner: Not included in any predefined scanner. Condition:Stepped for each subframe to report the maximum number of PRBs available for downlink. | numeric(18,0) | SUM | SUM | pmPrbAvailDl |  | PEG | Y | 1
DC_E_ERBS_SHARINGGROUP | pmPrbAvailUl | pmPrbAvailUl: Number of available UL PRBs in the spectrum sharing group. Unit: PRB Scanner: Not included in any predefined scannerCondition:Applicable for PUSCH. This description applicable only for Baseband RadioNode. pmPrbAvailUl: Number of UL PRBs available for scheduling in spectrum sharing group. Counter shows the greater value from available LTE or NR UL PRB. Unit: PRB Scanner: Not included in any predefined scanner. Condition:Stepped for each subframe to report the maximum number of PRBs available for uplink. | numeric(18,0) | SUM | SUM | pmPrbAvailUl |  | PEG | Y | 1
DC_E_ERBS_SHARINGGROUP | pmPrbPdcchPdschNr | Amount of bandwidth used by both NR PDCCH and NR PDSCH. Unit: PRB Scanner: Not included in any predefined scannerCondition:Stepped for each slot where PRB is used by either NR PDCCH or NR PDSCH. This description applicable only for Baseband RadioNode: Number of PRBs used by both NR PDCCH and NR PDSCH. Unit: PRB Scanner: Not included in any predefined scanner.Condition:Stepped for each subframe for every PRB used by either NR PDCCH or NR PDSCH. | numeric(18,0) | SUM | SUM | pmPrbPdcchPdschNr |  | PEG | Y | 1
DC_E_ERBS_SHARINGGROUP | pmPuschSchedActivity | pmPuschSchedActivity: Total duration of slots where there is UL PUSCH scheduling activity in the spectrum sharing group. Unit: 125 us Scanner: Not included in any predefined scannerCondition:Stepped for each slot where at least one MAC SDU is received in the spectrum sharing group. This description applicable only for Baseband RadioNode. pmPuschSchedActivity: Total duration of slots where there is UL PUSCH scheduling activity in the spectrum sharing group. Unit: ms Scanner: Not included in any predefined scanner Condition:Stepped for each slot where at least one MAC SDU is received in the spectrum sharing group. | numeric(18,0) | SUM | SUM | pmPuschSchedActivity |  | PEG | Y | 1
DC_E_ERBS_EUTRANCELLFDD_V | pmUeCtxtSuspendEnbBuffCe | Counter is Applicable only for Baseband RadioNodes:: Total number of UE Context Suspend procedures initiated by eNodeB because Rcs.bufferInactivityTimerBr timeout for Bandwidth Reduced (BR) UE. Measured for each PRACH Coverage Enhancement (CE) level. PDF ranges: [0] : CE level 0 [1] : CE level 1 [2] : CE level 2 [3] : CE level 3 Scanner: Not included in any predefined scanner. Condition:Stepped at reception of S1 message UE CONTEXT SUSPEND RESPONSE when internal cause is Rcs.bufferInactivityTimerBr timeout. eNodeB initiates the release. | numeric(18,0) | SUM | SUM | pmUeCtxtSuspendEnbBuffCe |  | VECTOR | Y | 1
DC_E_ERBS_EUTRANCELLFDD_V | pmUeCtxtSuspendEnbRaiCe | Counter is Applicable only for Baseband RadioNodes:: Total number of UE Context Suspend procedures initiated by eNodeB because BSR = 0 is sent by a Bandwidth Reduced (BR) UE that is configured by RAI activation. Measured for each PRACH Coverage Enhancement (CE) level. PDF ranges: [0] : CE level 0 [1] : CE level 1 [2] : CE level 2 [3] : CE level 3 Scanner: Not included in any predefined scanner. Condition:Stepped at reception of S1 message UE CONTEXT RELEASE COMMAND when internal cause codes are considered RAI. eNodeB initiates the release. | numeric(18,0) | SUM | SUM | pmUeCtxtSuspendEnbRaiCe |  | VECTOR | Y | 1
DC_E_ERBS_EUTRANCELLFDD | pmUeCtxtSuspendSucc | Counter is Applicable only for Baseband RadioNodes: Total number of successful UE Context Suspend procedures. Scanner: Not included in any predefined scanner Condition:Stepped at reception of S1AP UE CONTEXT SUSPEND RESPONSE message. | numeric(18,0) | SUM | SUM | pmUeCtxtSuspendSucc |  | PEG | Y | 1
DC_E_ERBS_EUTRANCELLFDD | pmUeCtxtSuspendSuccBr | Counter is Applicable only for Baseband RadioNodes: Total number of successful UE Context Suspend procedures for bandwidth-reduced UE instances. Scanner: Not included in any predefined scanner Condition:Stepped at reception of S1AP UE CONTEXT SUSPEND RESPONSE message. | numeric(18,0) | SUM | SUM | pmUeCtxtSuspendSuccBr |  | PEG | Y | 1
DC_E_ERBS_EUTRANCELLFDD_V | pmUeCtxtTa | Distribution of the measured Timing Advance value for UL synchronized UEsPDF ranges: [0]: [0..9]%, [1]: [10..19]%, [2]: [20..29]%, [3]: [30..39]%, [4]: [40..49]%, [5]: [50..59]%, [6]: [60..69]%, [7]: [70..79]%, [8]: [80..89]%, [9]: [90..99]%, [10]: [100..109]%, [11]: [110..200]% Condition: Periodically the actual TA of the UEs that are UL synchronized is monitored, one scan performed every 5 seconds. Example: When a sample is measured at 50% it means that an UL synchronized UE has a TA value at 50% of the configured cell range. In this case bin 6 for 50%..59% is increased. Counter is reset after measurement period: Yes Counter type: PDF Scanner: Not included in any predefined scanner Deprecated: Since L15B. Has no functional behavior. Planned to be removed. | numeric(18,0) | SUM | SUM | pmUeCtxtTa |  | VECTOR | Y | 0
DC_E_ERBS_EUTRANCELLFDD | pmUeExclThpDlShortDrb | Number of MBB UE excluded from DL throughput calculation due to short transport time. Counter category: Type: Traffic, Area: Integrity, Scenario: Throughput Type: KPI, Area: Integrity, Scenario: Downlink Throughput Condition:Stepped when UE session time is less than DRB time threshold. | numeric(18,0) | SUM | SUM | pmUeExclThpDlShortDrb |  | PEG | Y | 1
DC_E_ERBS_EUTRANCELLFDD | pmUeExclThpDlSmallVol | Number of MBB UE excluded from DL throughput calculation due to small volume. Counter category: Type: Traffic, Area: Integrity, Scenario: Throughput Type: KPI, Area: Integrity, Scenario: Downlink Throughput Condition:Stepped when UE session PDCP volume is less than volume threshold. | numeric(18,0) | SUM | SUM | pmUeExclThpDlSmallVol |  | PEG | Y | 1
DC_E_ERBS_EUTRANCELLFDD | pmUeExclThpDlVolte | Number of UE instances excluded from DL throughput calculation due to VoLTE, MCPTT, or non-MCPTT traffic. Counter category: Type: Traffic, Area: Integrity, Scenario: Throughput Type: KPI, Area: Integrity, Scenario: Downlink Throughput Condition:Stepped when UE session contains QCI1, QCI65, or QCI66 DRB. The description applicable only for Baseband RadioNode. Deprecated Since 20.Q4:Number of UE instances excluded from DL throughput calculation due to VoLTE, MCPTT, or non-MCPTT traffic. Deprecated: Since 20.Q4. Replaced by pmUeExclThpVolte. Planned to be removed. Scanner: Not included in any predefined scanner Condition:Stepped when UE session contains QCI1, QCI65, or QCI66 DRB. | numeric(18,0) | SUM | SUM | pmUeExclThpDlVolte |  | PEG | Y | 1
DC_E_ERBS_EUTRANCELLFDD | pmUeExclThpDlVolteMbb | Number of UE instances excluded from DL throughput calculation due to VoLTE, MCPTT, or non-MCPTT traffic, but with simultaneous sizable MBB traffic. Counter category: Type: Traffic, Area: Integrity, Scenario: Throughput Type: KPI, Area: Integrity, Scenario: Downlink Throughput Condition:Stepped when following apply: - UE session contains QCI1, QCI65, or QCI66 DRB. - All PDCP volumes except QCI1, QCI65, or QCI66 are greater than threshold. | numeric(18,0) | SUM | SUM | pmUeExclThpDlVolteMbb |  | PEG | Y | 1
DC_E_ERBS_EUTRANCELLFDD | pmUeExclThpUlRelativeHighVol | Counter is Applicable only for Baseband RadioNodes:: Number of UE sessions with higher volumes excluded from UL throughput calculation because of low restricted volume ratio, that is restricted volume / total MAC volume is less than threshold. Scanner: Primary Condition:Stepped when UE sessions with higher volumes are excluded from UL throughput calculation because of low restricted volume ratio which is less than threshold. | numeric(18,0) | SUM | SUM | pmUeExclThpUlRelativeHighVol |  | PEG | Y | 1
DC_E_ERBS_EUTRANCELLFDD | pmUeExclThpUlRelativeLowVol | Counter is Applicable only for Baseband RadioNodes:: Number of UE sessions with lower volumes excluded from UL throughput calculation because of low restricted volume ratio, that is restricted volume / total MAC volume is less than threshold. Scanner: Primary Condition:Stepped when UE sessions with lower volumes are excluded from UL throughput calculation because of low restricted volume ratio which is less than threshold. | numeric(18,0) | SUM | SUM | pmUeExclThpUlRelativeLowVol |  | PEG | Y | 1
DC_E_ERBS_EUTRANCELLFDD | pmUeExclThpUlShortTimeHighVol | Counter is Applicable only for Baseband RadioNodes:: Number of UE sessions with higher volumes excluded from UL throughput calculation because of short UE session transport time, that is UE session transport time is less than threshold. Scanner: Primary Condition:Stepped when UE sessions with higher volumes are excluded from UL throughput calculation because of short UE session transport time. This transport time is less than threshold. | numeric(18,0) | SUM | SUM | pmUeExclThpUlShortTimeHighVol |  | PEG | Y | 1
DC_E_ERBS_EUTRANCELLFDD | pmUeExclThpUlShortTimeLowVol | Counter is Applicable only for Baseband RadioNodes:: Number of MBB UE sessions with lower volumes excluded from UL throughput calculation because of short UE session transport time, that is UE session transport time is less than threshold. Scanner: Primary Condition:Stepped when UE sessions with lower volumes are excluded from UL throughput calculation because of short UE session transport time. This transport time is less than threshold. | numeric(18,0) | SUM | SUM | pmUeExclThpUlShortTimeLowVol |  | PEG | Y | 1
DC_E_ERBS_EUTRANCELLTDD | pmRrcConnReestSuccOthVend | Number of successful RRC connection re-establishments when UE context is fetched from other vendor eNodeB..Condition:Stepped at reception of RRC Connection Reestablishment Complete message after successful retrieve UE context procedure. | numeric(18,0) | SUM | SUM | pmRrcConnReestSuccOthVend |  | PEG | Y | 1
DC_E_ERBS_EUTRANCELLTDD | pmUeCtxtRetrReestFailShortMacVer | Number of failed retrieve UE context procedures initiated by RRC connection re-establishment when it is triggered by other vendor eNodeB and ShortMAC-I verification fails in a cell..Condition:Stepped at reception of 3GPP X2 RETRIEVE UE CONTEXT REQUEST message from other vendor eNodeB and ShortMAC-I verification fails in a cell. The description is applicable only for Baseband: Number of failed retrieve UE context procedures initiated by RRC connection re-establishment when it is triggered by other vendor eNodeB and ShortMAC-I verification fails in a cell. Deprecated: Since 20.Q2. Planned to be removed. Scanner: Not included in any predefined scanner Condition:Stepped at reception of 3GPP X2 RETRIEVE UE CONTEXT REQUEST message from other vendor eNodeB and ShortMAC-I verification fails in a cell. | numeric(18,0) | SUM | SUM | pmUeCtxtRetrReestFailShortMacVer |  | PEG | Y | 1
DC_E_ERBS_EUTRANCELLTDD | pmEndcNotAllowedExpiredMoVoice | Total number of times tMoVoiceBearerEstSupervision (EN-DC Guard Timer) expired. Timer was started when EN-DC configuration was not allowed due to MO Voice request..Condition:Stepped when tMoVoiceBearerEstSupervision Guard Timer expires. | numeric(18,0) | SUM | SUM | pmEndcNotAllowedExpiredMoVoice |  | PEG | Y | 1
DC_E_ERBS_EUTRANCELLTDD | pmUeCtxtRetrReestAtt | Number of 3GPP X2 RETRIEVE UE CONTEXT REQUEST messages received from other vendor eNodeB because of RRC cconnection re-establishment procedure..Condition:Unprepared target eNodeB receives RRC Connection Re-establishment message. Target eNodeB triggers retrieve UE context procedure to fetch UE context. Stepped at reception of 3GPP X2 RETRIEVE UE CONTEXT REQUEST message in source cell. | numeric(18,0) | SUM | SUM | pmUeCtxtRetrReestAtt |  | PEG | Y | 1
DC_E_ERBS_EUTRANCELLTDD | pmEndcNotAllowedMoVoice | Total number of times EN-DC configuration was not allowed because of MO voice request..Condition:Stepped each time EN-DC configuration is delayed because moVoiceCall-V1280 establishment cause is received from UE. | numeric(18,0) | SUM | SUM | pmEndcNotAllowedMoVoice |  | PEG | Y | 1
DC_E_ERBS_EUTRANCELLTDD | pmUeCtxtRetrReestFailRreEval | Number of failed retrieve UE context procedures initiated by RRC connection re-establishment when it is triggered by other vendor eNodeB and re-establishment evaluation check is not passed in a cell..Condition:Stepped at reception of 3GPP X2 RETRIEVE UE CONTEXT REQUEST message from other vendor eNodeB and Reestablishment evaluation check did not pass in a cell. | numeric(18,0) | SUM | SUM | pmUeCtxtRetrReestFailRreEval |  | PEG | Y | 1
DC_E_ERBS_EUTRANCELLTDD | pmUeCtxtRetrReestFailOngUeProc | Number of failed retrieve UE context procedures initiated by RRC connection re-establishment when it is triggered by other vendor eNodeB and unsupported UE procedure is ongoing in a cell..Condition:Stepped at reception of 3GPP X2 RETRIEVE UE CONTEXT REQUEST message from other vendor eNodeB and unsupported UE procedure is ongoing in a cell. | numeric(18,0) | SUM | SUM | pmUeCtxtRetrReestFailOngUeProc |  | PEG | Y | 1
DC_E_ERBS_EUTRANCELLTDD | pmUeCtxtRetrReestSucc | Number of successfully completed retrieve UE context procedures when triggered by other vendor eNodeB because of RRC connection re-establishment procedure..Condition:Stepped at reception of 3GPP X2 UE CONTEXT RELEASE message in source cell. | numeric(18,0) | SUM | SUM | pmUeCtxtRetrReestSucc |  | PEG | Y | 1
DC_E_ERBS_EUTRANCELLTDD | pmUeCtxtRetrReestFailUnknUeCtxt | Number of failed retrieve UE context procedures initiated by RRC connection re-establishment when it is triggered by other vendor eNodeB and UE is unknown in a cell..Condition:Stepped at reception of 3GPP X2 RETRIEVE UE CONTEXT REQUEST message from other vendor eNodeB and UE context is unknown in a cell. The description is applicable only for Baseband: Number of failed retrieve UE context procedures initiated by RRC connection re-establishment when it is triggered by other vendor eNodeB and UE is unknown in a cell. Deprecated: Since 20.Q2. Planned to be removed. Scanner: Not included in any predefined scanner Condition:Stepped at reception of 3GPP X2 RETRIEVE UE CONTEXT REQUEST message from other vendor eNodeB and UE context is unknown in a cell. | numeric(18,0) | SUM | SUM | pmUeCtxtRetrReestFailUnknUeCtxt |  | PEG | Y | 1
DC_E_ERBS_EUTRANCELLTDD | pmUeCtxtRetrReestFailEndcUe | Number of failed retrieve UE context procedures initiated by RRC connection re-establishment when it is triggered by other vendor eNodeB and UE with EN-DC is established in a cell..Condition:Stepped at reception of 3GPP X2 RETRIEVE UE CONTEXT REQUEST message from other vendor eNodeB and UE with EN-DC is established in a cell. | numeric(18,0) | SUM | SUM | pmUeCtxtRetrReestFailEndcUe |  | PEG | Y | 1
DC_E_ERBS_EUTRANCELLTDD | pmRrcConnRelRlcFail | Total number of RRC Connection Release messages with no acknowledge received from UE because of RLC delivery failure. Condition:Stepped if RLC Failure is reported when eNodeB is waiting for delivery acknowledge from UE for RRC Connection Release message. | numeric(18,0) | SUM | SUM | pmRrcConnRelRlcFail |  | PEG | Y | 1
DC_E_ERBS_EUTRANCELLTDD | pmUeCapabilityUlDelay | Number of UEs supporting M6 UL measurement (UL PDCP Packet Delay per QCI measurement capability, see TS 36.314 section 4.2). This together with counters pmUeCategoryDistr and pmUeCategoryDlUlCombDistr can be used for finding out device penetration. Condition:Stepped when UE, capable of measuring UL PDCP Packet Delay per QCI, is connected in a cell. | numeric(18,0) | SUM | SUM | pmUeCapabilityUlDelay |  | PEG | Y | 1
DC_E_ERBS_EUTRANCELLTDD_V | pmErabVolteTimeDistr | Distribution of time interval between reception of Initial Context Setup for moVoice and reception of S1AP Bearer Setup request for serviceType, where serviceType can be VoLTE or PTT. PDF ranges: [0]: [0..500] ms [1]: [501..1000] ms [2]: [1001..1500] ms [3]: [1501..2000] ms [4]: [2001..2500] ms [5]: [2501..3000] ms [6]: [3001..3500] ms [7]: [3501..4000] ms ... [39]: [19501..20000] ms [40]: >20000 ms.Condition:Distribution of time intervals between InitialContextSetup and ErabSetupRequest for bearers matching VOIP or PTT service. This description applicable only for Baseband RadioNode : Distribution of time interval between reception of Initial Context Setup for moVoice and reception of S1AP Bearer Setup request for QCI 1 bearer. PDF ranges: [0]: [0..500] ms [1] : [501..1000] ms [2]: [1001..1500] ms [3] : [1501..2000] ms [4]: [2001..2500] ms [5] : [2501..3000] ms [6]: [3001..3500] ms [7] : [3501..4000] ms ... [39] : [19501..20000] ms [40]: [20001...] ms Scanner: Not included in any predefined scanner Condition:Distribution of time intervals between InitialContextSetup for moVoice and ErabSetupRequest for QCI 1 bearer. | numeric(18,0) | SUM | SUM | pmErabVolteTimeDistr |  | VECTOR | Y | 1
DC_E_ERBS_EVENTS_EUTRANCELLFDD | pmHoPrepInAttNr | Description: The number of incoming NR handover preparation attempts Trigger: Stepped for each incoming NR handover preparation attempt | numeric(18,0) | SUM | SUM | pmHoPrepInAttNr |  | PEG | Y | 1
DC_E_ERBS_EVENTS_EUTRANCELLFDD | pmAnrNeighbrelDelNr | Description: The counter is stepped every time the ANR function has deleted a neighbor NR cell relation. The counter is created in OSS from the event INTERNAL_EVENT_ NEIGHBREL_REMOVE. Trigger: OSS step this counter when the following event is received: INTERNAL_EVENT_ NEIGHBREL_REMOVE, with success. New event parameter for runtime. | numeric(18,0) | SUM | SUM | pmAnrNeighbrelDelNr |  | PEG | Y | 1
DC_E_ERBS_EVENTS_EUTRANCELLFDD | pmHoExeInSuccNr | Description: The number of successful incoming NR handover executions Trigger: Stepped for each successful incoming NR handover execution | numeric(18,0) | SUM | SUM | pmHoExeInSuccNr |  | PEG | Y | 1
DC_E_ERBS_EVENTS_EUTRANCELLFDD | pmAnrNeighbrelAddNr | Description: The counter is stepped every time the ANR function has added a neighbour NR cell relation. The counter is created in OSS from the event INTERNAL_EVENT_NEIGHBREL_ADD cause value NR. Trigger: OSS steps this counter when the following event is received: INTERNAL_EVENT_NEIGHBREL_ADD cause value NR. New event parameter for runtime. | numeric(18,0) | SUM | SUM | pmAnrNeighbrelAddNr |  | PEG | Y | 1
DC_E_ERBS_EVENTS_EUTRANCELLFDD | pmHoPrepInSuccNr | Description: The number of successful incoming NR handover preparations Trigger: Stepped for each successful incoming NR handover preparation | numeric(18,0) | SUM | SUM | pmHoPrepInSuccNr |  | PEG | Y | 1
DC_E_ERBS_EVENTS_EUTRANCELLFDD | pmHoPrepRejInLicMobNr | Description: The number of rejected incoming NR handovers due to lack of license for NR handover. Trigger: Stepped up when at least one entry in EVENT_ARRAY_HO_IN_PREP_ERAB_RESULT of INTERNAL_PROC_HO_PREP_S1_IN event has the value EVENT_VALUE_FAILED_LICENSE_NR_HANDOVER | numeric(18,0) | SUM | SUM | pmHoPrepRejInLicMobNr |  | PEG | Y | 1
DC_E_ERBS_EVENTS_EUTRANCELLFDD | pmHoPrepInRejNrNasS1Cause0 | Description: The number of failed incoming NR handover preparations with failure cause belonging to NAS cause group (separate counter per cause) (from 36.413 Section 9.2.1.3 ) Trigger: Stepped up for each failed incoming NR handover preparation with failure cause belonging to NAS cause group (Cause determines the counter to step) | numeric(18,0) | SUM | SUM | pmHoPrepInRejNrNasS1Cause0 |  | PEG | Y | 1
DC_E_ERBS_EVENTS_EUTRANCELLFDD | pmHoPrepInRejNrNasS1Cause1 | Description: The number of failed incoming NR handover preparations with failure cause belonging to NAS cause group (separate counter per cause) (from 36.413 Section 9.2.1.3 ) Trigger: Stepped up for each failed incoming NR handover preparation with failure cause belonging to NAS cause group (Cause determines the counter to step) | numeric(18,0) | SUM | SUM | pmHoPrepInRejNrNasS1Cause1 |  | PEG | Y | 1
DC_E_ERBS_EVENTS_EUTRANCELLFDD | pmHoPrepInRejNrNasS1Cause2 | Description: The number of failed incoming NR handover preparations with failure cause belonging to NAS cause group (separate counter per cause) (from 36.413 Section 9.2.1.3 ) Trigger: Stepped up for each failed incoming NR handover preparation with failure cause belonging to NAS cause group (Cause determines the counter to step) | numeric(18,0) | SUM | SUM | pmHoPrepInRejNrNasS1Cause2 |  | PEG | Y | 1
DC_E_ERBS_EVENTS_EUTRANCELLFDD | pmHoPrepInRejNrNasS1Cause3 | Description: The number of failed incoming NR handover preparations with failure cause belonging to NAS cause group (separate counter per cause) (from 36.413 Section 9.2.1.3 ) Trigger: Stepped up for each failed incoming NR handover preparation with failure cause belonging to NAS cause group (Cause determines the counter to step) | numeric(18,0) | SUM | SUM | pmHoPrepInRejNrNasS1Cause3 |  | PEG | Y | 1
DC_E_ERBS_EVENTS_EUTRANCELLFDD | pmHoPrepInRejNrNasS1Cause4 | Description: The number of failed incoming NR handover preparations with failure cause belonging to NAS cause group (separate counter per cause) (from 36.413 Section 9.2.1.3 ) Trigger: Stepped up for each failed incoming NR handover preparation with failure cause belonging to NAS cause group (Cause determines the counter to step) | numeric(18,0) | SUM | SUM | pmHoPrepInRejNrNasS1Cause4 |  | PEG | Y | 1
DC_E_ERBS_EVENTS_EUTRANCELLFDD | pmHoPrepInRejNrRnlS1Cause0 | Description: The number of failed incoming NR handover preparations with failure cause belonging to Radio Network Layer cause group (separate counter per cause) (from 36.413 Section 9.2.1.3 ) Trigger: Stepped up for each failed incoming NR handover preparation with failure cause belonging to Radio Network Layer cause group (Cause determines the counter to step) | numeric(18,0) | SUM | SUM | pmHoPrepInRejNrRnlS1Cause0 |  | PEG | Y | 1
DC_E_ERBS_EVENTS_EUTRANCELLFDD | pmHoPrepInRejNrRnlS1Cause1 | Description: The number of failed incoming NR handover preparations with failure cause belonging to Radio Network Layer cause group (separate counter per cause) (from 36.413 Section 9.2.1.3 ) Trigger: Stepped up for each failed incoming NR handover preparation with failure cause belonging to Radio Network Layer cause group (Cause determines the counter to step) | numeric(18,0) | SUM | SUM | pmHoPrepInRejNrRnlS1Cause1 |  | PEG | Y | 1
DC_E_ERBS_EVENTS_EUTRANCELLFDD | pmHoPrepInRejNrRnlS1Cause2 | Description: The number of failed incoming NR handover preparations with failure cause belonging to Radio Network Layer cause group (separate counter per cause) (from 36.413 Section 9.2.1.3 ) Trigger: Stepped up for each failed incoming NR handover preparation with failure cause belonging to Radio Network Layer cause group (Cause determines the counter to step) | numeric(18,0) | SUM | SUM | pmHoPrepInRejNrRnlS1Cause2 |  | PEG | Y | 1
DC_E_ERBS_EVENTS_EUTRANCELLFDD | pmHoPrepInRejNrRnlS1Cause3 | Description: The number of failed incoming NR handover preparations with failure cause belonging to Radio Network Layer cause group (separate counter per cause) (from 36.413 Section 9.2.1.3 ) Trigger: Stepped up for each failed incoming NR handover preparation with failure cause belonging to Radio Network Layer cause group (Cause determines the counter to step) | numeric(18,0) | SUM | SUM | pmHoPrepInRejNrRnlS1Cause3 |  | PEG | Y | 1
DC_E_ERBS_EVENTS_EUTRANCELLFDD | pmHoPrepInRejNrRnlS1Cause4 | Description: The number of failed incoming NR handover preparations with failure cause belonging to Radio Network Layer cause group (separate counter per cause) (from 36.413 Section 9.2.1.3 ) Trigger: Stepped up for each failed incoming NR handover preparation with failure cause belonging to Radio Network Layer cause group (Cause determines the counter to step) | numeric(18,0) | SUM | SUM | pmHoPrepInRejNrRnlS1Cause4 |  | PEG | Y | 1
DC_E_ERBS_EVENTS_EUTRANCELLFDD | pmHoPrepInRejNrRnlS1Cause5 | Description: The number of failed incoming NR handover preparations with failure cause belonging to Radio Network Layer cause group (separate counter per cause) (from 36.413 Section 9.2.1.3 ) Trigger: Stepped up for each failed incoming NR handover preparation with failure cause belonging to Radio Network Layer cause group (Cause determines the counter to step) | numeric(18,0) | SUM | SUM | pmHoPrepInRejNrRnlS1Cause5 |  | PEG | Y | 1
DC_E_ERBS_EVENTS_EUTRANCELLFDD | pmHoPrepInRejNrRnlS1Cause6 | Description: The number of failed incoming NR handover preparations with failure cause belonging to Radio Network Layer cause group (separate counter per cause) (from 36.413 Section 9.2.1.3 ) Trigger: Stepped up for each failed incoming NR handover preparation with failure cause belonging to Radio Network Layer cause group (Cause determines the counter to step) | numeric(18,0) | SUM | SUM | pmHoPrepInRejNrRnlS1Cause6 |  | PEG | Y | 1
DC_E_ERBS_EVENTS_EUTRANCELLFDD | pmHoPrepInRejNrRnlS1Cause7 | Description: The number of failed incoming NR handover preparations with failure cause belonging to Radio Network Layer cause group (separate counter per cause) (from 36.413 Section 9.2.1.3 ) Trigger: Stepped up for each failed incoming NR handover preparation with failure cause belonging to Radio Network Layer cause group (Cause determines the counter to step) | numeric(18,0) | SUM | SUM | pmHoPrepInRejNrRnlS1Cause7 |  | PEG | Y | 1
DC_E_ERBS_EVENTS_EUTRANCELLFDD | pmHoPrepInRejNrRnlS1Cause8 | Description: The number of failed incoming NR handover preparations with failure cause belonging to Radio Network Layer cause group (separate counter per cause) (from 36.413 Section 9.2.1.3 ) Trigger: Stepped up for each failed incoming NR handover preparation with failure cause belonging to Radio Network Layer cause group (Cause determines the counter to step) | numeric(18,0) | SUM | SUM | pmHoPrepInRejNrRnlS1Cause8 |  | PEG | Y | 1
DC_E_ERBS_EVENTS_EUTRANCELLFDD | pmHoPrepInRejNrRnlS1Cause9 | Description: The number of failed incoming NR handover preparations with failure cause belonging to Radio Network Layer cause group (separate counter per cause) (from 36.413 Section 9.2.1.3 ) Trigger: Stepped up for each failed incoming NR handover preparation with failure cause belonging to Radio Network Layer cause group (Cause determines the counter to step) | numeric(18,0) | SUM | SUM | pmHoPrepInRejNrRnlS1Cause9 |  | PEG | Y | 1
DC_E_ERBS_EVENTS_EUTRANCELLFDD | pmHoPrepInRejNrRnlS1Cause10 | Description: The number of failed incoming NR handover preparations with failure cause belonging to Radio Network Layer cause group (separate counter per cause) (from 36.413 Section 9.2.1.3 ) Trigger: Stepped up for each failed incoming NR handover preparation with failure cause belonging to Radio Network Layer cause group (Cause determines the counter to step) | numeric(18,0) | SUM | SUM | pmHoPrepInRejNrRnlS1Cause10 |  | PEG | Y | 1
DC_E_ERBS_EVENTS_EUTRANCELLFDD | pmHoPrepInRejNrRnlS1Cause11 | Description: The number of failed incoming NR handover preparations with failure cause belonging to Radio Network Layer cause group (separate counter per cause) (from 36.413 Section 9.2.1.3 ) Trigger: Stepped up for each failed incoming NR handover preparation with failure cause belonging to Radio Network Layer cause group (Cause determines the counter to step) | numeric(18,0) | SUM | SUM | pmHoPrepInRejNrRnlS1Cause11 |  | PEG | Y | 1
DC_E_ERBS_EVENTS_EUTRANCELLFDD | pmHoPrepInRejNrRnlS1Cause12 | Description: The number of failed incoming NR handover preparations with failure cause belonging to Radio Network Layer cause group (separate counter per cause) (from 36.413 Section 9.2.1.3 ) Trigger: Stepped up for each failed incoming NR handover preparation with failure cause belonging to Radio Network Layer cause group (Cause determines the counter to step) | numeric(18,0) | SUM | SUM | pmHoPrepInRejNrRnlS1Cause12 |  | PEG | Y | 1
DC_E_ERBS_EVENTS_EUTRANCELLFDD | pmHoPrepInRejNrRnlS1Cause13 | Description: The number of failed incoming NR handover preparations with failure cause belonging to Radio Network Layer cause group (separate counter per cause) (from 36.413 Section 9.2.1.3 ) Trigger: Stepped up for each failed incoming NR handover preparation with failure cause belonging to Radio Network Layer cause group (Cause determines the counter to step) | numeric(18,0) | SUM | SUM | pmHoPrepInRejNrRnlS1Cause13 |  | PEG | Y | 1
DC_E_ERBS_EVENTS_EUTRANCELLFDD | pmHoPrepInRejNrRnlS1Cause14 | Description: The number of failed incoming NR handover preparations with failure cause belonging to Radio Network Layer cause group (separate counter per cause) (from 36.413 Section 9.2.1.3 ) Trigger: Stepped up for each failed incoming NR handover preparation with failure cause belonging to Radio Network Layer cause group (Cause determines the counter to step) | numeric(18,0) | SUM | SUM | pmHoPrepInRejNrRnlS1Cause14 |  | PEG | Y | 1
DC_E_ERBS_EVENTS_EUTRANCELLFDD | pmHoPrepInRejNrRnlS1Cause15 | Description: The number of failed incoming NR handover preparations with failure cause belonging to Radio Network Layer cause group (separate counter per cause) (from 36.413 Section 9.2.1.3 ) Trigger: Stepped up for each failed incoming NR handover preparation with failure cause belonging to Radio Network Layer cause group (Cause determines the counter to step) | numeric(18,0) | SUM | SUM | pmHoPrepInRejNrRnlS1Cause15 |  | PEG | Y | 1
DC_E_ERBS_EVENTS_EUTRANCELLFDD | pmHoPrepInRejNrRnlS1Cause16 | Description: The number of failed incoming NR handover preparations with failure cause belonging to Radio Network Layer cause group (separate counter per cause) (from 36.413 Section 9.2.1.3 ) Trigger: Stepped up for each failed incoming NR handover preparation with failure cause belonging to Radio Network Layer cause group (Cause determines the counter to step) | numeric(18,0) | SUM | SUM | pmHoPrepInRejNrRnlS1Cause16 |  | PEG | Y | 1
DC_E_ERBS_EVENTS_EUTRANCELLFDD | pmHoPrepInRejNrRnlS1Cause17 | Description: The number of failed incoming NR handover preparations with failure cause belonging to Radio Network Layer cause group (separate counter per cause) (from 36.413 Section 9.2.1.3 ) Trigger: Stepped up for each failed incoming NR handover preparation with failure cause belonging to Radio Network Layer cause group (Cause determines the counter to step) | numeric(18,0) | SUM | SUM | pmHoPrepInRejNrRnlS1Cause17 |  | PEG | Y | 1
DC_E_ERBS_EVENTS_EUTRANCELLFDD | pmHoPrepInRejNrRnlS1Cause18 | Description: The number of failed incoming NR handover preparations with failure cause belonging to Radio Network Layer cause group (separate counter per cause) (from 36.413 Section 9.2.1.3 ) Trigger: Stepped up for each failed incoming NR handover preparation with failure cause belonging to Radio Network Layer cause group (Cause determines the counter to step) | numeric(18,0) | SUM | SUM | pmHoPrepInRejNrRnlS1Cause18 |  | PEG | Y | 1
DC_E_ERBS_EVENTS_EUTRANCELLFDD | pmHoPrepInRejNrRnlS1Cause19 | Description: The number of failed incoming NR handover preparations with failure cause belonging to Radio Network Layer cause group (separate counter per cause) (from 36.413 Section 9.2.1.3 ) Trigger: Stepped up for each failed incoming NR handover preparation with failure cause belonging to Radio Network Layer cause group (Cause determines the counter to step) | numeric(18,0) | SUM | SUM | pmHoPrepInRejNrRnlS1Cause19 |  | PEG | Y | 1
DC_E_ERBS_EVENTS_EUTRANCELLFDD | pmHoPrepInRejNrRnlS1Cause20 | Description: The number of failed incoming NR handover preparations with failure cause belonging to Radio Network Layer cause group (separate counter per cause) (from 36.413 Section 9.2.1.3 ) Trigger: Stepped up for each failed incoming NR handover preparation with failure cause belonging to Radio Network Layer cause group (Cause determines the counter to step) | numeric(18,0) | SUM | SUM | pmHoPrepInRejNrRnlS1Cause20 |  | PEG | Y | 1
DC_E_ERBS_EVENTS_EUTRANCELLFDD | pmHoPrepInRejNrRnlS1Cause21 | Description: The number of failed incoming NR handover preparations with failure cause belonging to Radio Network Layer cause group (separate counter per cause) (from 36.413 Section 9.2.1.3 ) Trigger: Stepped up for each failed incoming NR handover preparation with failure cause belonging to Radio Network Layer cause group (Cause determines the counter to step) | numeric(18,0) | SUM | SUM | pmHoPrepInRejNrRnlS1Cause21 |  | PEG | Y | 1
DC_E_ERBS_EVENTS_EUTRANCELLFDD | pmHoPrepInRejNrRnlS1Cause22 | Description: The number of failed incoming NR handover preparations with failure cause belonging to Radio Network Layer cause group (separate counter per cause) (from 36.413 Section 9.2.1.3 ) Trigger: Stepped up for each failed incoming NR handover preparation with failure cause belonging to Radio Network Layer cause group (Cause determines the counter to step) | numeric(18,0) | SUM | SUM | pmHoPrepInRejNrRnlS1Cause22 |  | PEG | Y | 1
DC_E_ERBS_EVENTS_EUTRANCELLFDD | pmHoPrepInRejNrRnlS1Cause23 | Description: The number of failed incoming NR handover preparations with failure cause belonging to Radio Network Layer cause group (separate counter per cause) (from 36.413 Section 9.2.1.3 ) Trigger: Stepped up for each failed incoming NR handover preparation with failure cause belonging to Radio Network Layer cause group (Cause determines the counter to step) | numeric(18,0) | SUM | SUM | pmHoPrepInRejNrRnlS1Cause23 |  | PEG | Y | 1
DC_E_ERBS_EVENTS_EUTRANCELLFDD | pmHoPrepInRejNrRnlS1Cause24 | Description: The number of failed incoming NR handover preparations with failure cause belonging to Radio Network Layer cause group (separate counter per cause) (from 36.413 Section 9.2.1.3 ) Trigger: Stepped up for each failed incoming NR handover preparation with failure cause belonging to Radio Network Layer cause group (Cause determines the counter to step) | numeric(18,0) | SUM | SUM | pmHoPrepInRejNrRnlS1Cause24 |  | PEG | Y | 1
DC_E_ERBS_EVENTS_EUTRANCELLFDD | pmHoPrepInRejNrRnlS1Cause25 | Description: The number of failed incoming NR handover preparations with failure cause belonging to Radio Network Layer cause group (separate counter per cause) (from 36.413 Section 9.2.1.3 ) Trigger: Stepped up for each failed incoming NR handover preparation with failure cause belonging to Radio Network Layer cause group (Cause determines the counter to step) | numeric(18,0) | SUM | SUM | pmHoPrepInRejNrRnlS1Cause25 |  | PEG | Y | 1
DC_E_ERBS_EVENTS_EUTRANCELLFDD | pmHoPrepInRejNrRnlS1Cause26 | Description: The number of failed incoming NR handover preparations with failure cause belonging to Radio Network Layer cause group (separate counter per cause) (from 36.413 Section 9.2.1.3 ) Trigger: Stepped up for each failed incoming NR handover preparation with failure cause belonging to Radio Network Layer cause group (Cause determines the counter to step) | numeric(18,0) | SUM | SUM | pmHoPrepInRejNrRnlS1Cause26 |  | PEG | Y | 1
DC_E_ERBS_EVENTS_EUTRANCELLFDD | pmHoPrepInRejNrRnlS1Cause27 | Description: The number of failed incoming NR handover preparations with failure cause belonging to Radio Network Layer cause group (separate counter per cause) (from 36.413 Section 9.2.1.3 ) Trigger: Stepped up for each failed incoming NR handover preparation with failure cause belonging to Radio Network Layer cause group (Cause determines the counter to step) | numeric(18,0) | SUM | SUM | pmHoPrepInRejNrRnlS1Cause27 |  | PEG | Y | 1
DC_E_ERBS_EVENTS_EUTRANCELLFDD | pmHoPrepInRejNrRnlS1Cause28 | Description: The number of failed incoming NR handover preparations with failure cause belonging to Radio Network Layer cause group (separate counter per cause) (from 36.413 Section 9.2.1.3 ) Trigger: Stepped up for each failed incoming NR handover preparation with failure cause belonging to Radio Network Layer cause group (Cause determines the counter to step) | numeric(18,0) | SUM | SUM | pmHoPrepInRejNrRnlS1Cause28 |  | PEG | Y | 1
DC_E_ERBS_EVENTS_EUTRANCELLFDD | pmHoPrepInRejNrRnlS1Cause29 | Description: The number of failed incoming NR handover preparations with failure cause belonging to Radio Network Layer cause group (separate counter per cause) (from 36.413 Section 9.2.1.3 ) Trigger: Stepped up for each failed incoming NR handover preparation with failure cause belonging to Radio Network Layer cause group (Cause determines the counter to step) | numeric(18,0) | SUM | SUM | pmHoPrepInRejNrRnlS1Cause29 |  | PEG | Y | 1
DC_E_ERBS_EVENTS_EUTRANCELLFDD | pmHoPrepInRejNrRnlS1Cause30 | Description: The number of failed incoming NR handover preparations with failure cause belonging to Radio Network Layer cause group (separate counter per cause) (from 36.413 Section 9.2.1.3 ) Trigger: Stepped up for each failed incoming NR handover preparation with failure cause belonging to Radio Network Layer cause group (Cause determines the counter to step) | numeric(18,0) | SUM | SUM | pmHoPrepInRejNrRnlS1Cause30 |  | PEG | Y | 1
DC_E_ERBS_EVENTS_EUTRANCELLFDD | pmHoPrepInRejNrRnlS1Cause31 | Description: The number of failed incoming NR handover preparations with failure cause belonging to Radio Network Layer cause group (separate counter per cause) (from 36.413 Section 9.2.1.3 ) Trigger: Stepped up for each failed incoming NR handover preparation with failure cause belonging to Radio Network Layer cause group (Cause determines the counter to step) | numeric(18,0) | SUM | SUM | pmHoPrepInRejNrRnlS1Cause31 |  | PEG | Y | 1
DC_E_ERBS_EVENTS_EUTRANCELLFDD | pmHoPrepInRejNrRnlS1Cause32 | Description: The number of failed incoming NR handover preparations with failure cause belonging to Radio Network Layer cause group (separate counter per cause) (from 36.413 Section 9.2.1.3 ) Trigger: Stepped up for each failed incoming NR handover preparation with failure cause belonging to Radio Network Layer cause group (Cause determines the counter to step) | numeric(18,0) | SUM | SUM | pmHoPrepInRejNrRnlS1Cause32 |  | PEG | Y | 1
DC_E_ERBS_EVENTS_EUTRANCELLFDD | pmHoPrepInRejNrRnlS1Cause33 | Description: The number of failed incoming NR handover preparations with failure cause belonging to Radio Network Layer cause group (separate counter per cause) (from 36.413 Section 9.2.1.3 ) Trigger: Stepped up for each failed incoming NR handover preparation with failure cause belonging to Radio Network Layer cause group (Cause determines the counter to step) | numeric(18,0) | SUM | SUM | pmHoPrepInRejNrRnlS1Cause33 |  | PEG | Y | 1
DC_E_ERBS_EVENTS_EUTRANCELLFDD | pmHoPrepInRejNrRnlS1Cause34 | Description: The number of failed incoming NR handover preparations with failure cause belonging to Radio Network Layer cause group (separate counter per cause) (from 36.413 Section 9.2.1.3 ) Trigger: Stepped up for each failed incoming NR handover preparation with failure cause belonging to Radio Network Layer cause group (Cause determines the counter to step) | numeric(18,0) | SUM | SUM | pmHoPrepInRejNrRnlS1Cause34 |  | PEG | Y | 1
DC_E_ERBS_EVENTS_EUTRANCELLFDD | pmHoPrepInRejNrRnlS1Cause35 | Description: The number of failed incoming NR handover preparations with failure cause belonging to Radio Network Layer cause group (separate counter per cause) (from 36.413 Section 9.2.1.3 ) Trigger: Stepped up for each failed incoming NR handover preparation with failure cause belonging to Radio Network Layer cause group (Cause determines the counter to step) | numeric(18,0) | SUM | SUM | pmHoPrepInRejNrRnlS1Cause35 |  | PEG | Y | 1
DC_E_ERBS_EVENTS_EUTRANCELLFDD | pmHoPrepInRejNrRnlS1Cause36 | Description: The number of failed incoming NR handover preparations with failure cause belonging to Radio Network Layer cause group (separate counter per cause) (from 36.413 Section 9.2.1.3 ) Trigger: Stepped up for each failed incoming NR handover preparation with failure cause belonging to Radio Network Layer cause group (Cause determines the counter to step) | numeric(18,0) | SUM | SUM | pmHoPrepInRejNrRnlS1Cause36 |  | PEG | Y | 1
DC_E_ERBS_EVENTS_EUTRANCELLFDD | pmHoPrepInRejNrRnlS1Cause37 | Description: The number of failed incoming NR handover preparations with failure cause belonging to Radio Network Layer cause group (separate counter per cause) (from 36.413 Section 9.2.1.3 ) Trigger: Stepped up for each failed incoming NR handover preparation with failure cause belonging to Radio Network Layer cause group (Cause determines the counter to step) | numeric(18,0) | SUM | SUM | pmHoPrepInRejNrRnlS1Cause37 |  | PEG | Y | 1
DC_E_ERBS_EVENTS_EUTRANCELLFDD | pmHoPrepInRejNrRnlS1Cause38 | Description: The number of failed incoming NR handover preparations with failure cause belonging to Radio Network Layer cause group (separate counter per cause) (from 36.413 Section 9.2.1.3 ) Trigger: Stepped up for each failed incoming NR handover preparation with failure cause belonging to Radio Network Layer cause group (Cause determines the counter to step) | numeric(18,0) | SUM | SUM | pmHoPrepInRejNrRnlS1Cause38 |  | PEG | Y | 1
DC_E_ERBS_EVENTS_EUTRANCELLFDD | pmHoPrepInRejNrRnlS1Cause39 | Description: The number of failed incoming NR handover preparations with failure cause belonging to Radio Network Layer cause group (separate counter per cause) (from 36.413 Section 9.2.1.3 ) Trigger: Stepped up for each failed incoming NR handover preparation with failure cause belonging to Radio Network Layer cause group (Cause determines the counter to step) | numeric(18,0) | SUM | SUM | pmHoPrepInRejNrRnlS1Cause39 |  | PEG | Y | 1
DC_E_ERBS_EVENTS_EUTRANCELLFDD | pmHoPrepInRejNrProtS1Cause0 | Description: The number of failed incoming NR handover preparations with failure cause belonging to Protocol cause group (separate counter per cause) (from 36.413 Section 9.2.1.3 ) Trigger: Stepped up for each failed incoming NR handover preparation with failure cause belonging to Protocol cause group (Cause determines the counter to step) | numeric(18,0) | SUM | SUM | pmHoPrepInRejNrProtS1Cause0 |  | PEG | Y | 1
DC_E_ERBS_EVENTS_EUTRANCELLFDD | pmHoPrepInRejNrProtS1Cause1 | Description: The number of failed incoming NR handover preparations with failure cause belonging to Protocol cause group (separate counter per cause) (from 36.413 Section 9.2.1.3 ) Trigger: Stepped up for each failed incoming NR handover preparation with failure cause belonging to Protocol cause group (Cause determines the counter to step) | numeric(18,0) | SUM | SUM | pmHoPrepInRejNrProtS1Cause1 |  | PEG | Y | 1
DC_E_ERBS_EVENTS_EUTRANCELLFDD | pmHoPrepInRejNrProtS1Cause2 | Description: The number of failed incoming NR handover preparations with failure cause belonging to Protocol cause group (separate counter per cause) (from 36.413 Section 9.2.1.3 ) Trigger: Stepped up for each failed incoming NR handover preparation with failure cause belonging to Protocol cause group (Cause determines the counter to step) | numeric(18,0) | SUM | SUM | pmHoPrepInRejNrProtS1Cause2 |  | PEG | Y | 1
DC_E_ERBS_EVENTS_EUTRANCELLFDD | pmHoPrepInRejNrProtS1Cause3 | Description: The number of failed incoming NR handover preparations with failure cause belonging to Protocol cause group (separate counter per cause) (from 36.413 Section 9.2.1.3 ) Trigger: Stepped up for each failed incoming NR handover preparation with failure cause belonging to Protocol cause group (Cause determines the counter to step) | numeric(18,0) | SUM | SUM | pmHoPrepInRejNrProtS1Cause3 |  | PEG | Y | 1
DC_E_ERBS_EVENTS_EUTRANCELLFDD | pmHoPrepInRejNrProtS1Cause4 | Description: The number of failed incoming NR handover preparations with failure cause belonging to Protocol cause group (separate counter per cause) (from 36.413 Section 9.2.1.3 ) Trigger: Stepped up for each failed incoming NR handover preparation with failure cause belonging to Protocol cause group (Cause determines the counter to step) | numeric(18,0) | SUM | SUM | pmHoPrepInRejNrProtS1Cause4 |  | PEG | Y | 1
DC_E_ERBS_EVENTS_EUTRANCELLFDD | pmHoPrepInRejNrProtS1Cause5 | Description: The number of failed incoming NR handover preparations with failure cause belonging to Protocol cause group (separate counter per cause) (from 36.413 Section 9.2.1.3 ) Trigger: Stepped up for each failed incoming NR handover preparation with failure cause belonging to Protocol cause group (Cause determines the counter to step) | numeric(18,0) | SUM | SUM | pmHoPrepInRejNrProtS1Cause5 |  | PEG | Y | 1
DC_E_ERBS_EVENTS_EUTRANCELLFDD | pmHoPrepInRejNrProtS1Cause6 | Description: The number of failed incoming NR handover preparations with failure cause belonging to Protocol cause group (separate counter per cause) (from 36.413 Section 9.2.1.3 ) Trigger: Stepped up for each failed incoming NR handover preparation with failure cause belonging to Protocol cause group (Cause determines the counter to step) | numeric(18,0) | SUM | SUM | pmHoPrepInRejNrProtS1Cause6 |  | PEG | Y | 1
DC_E_ERBS_EVENTS_EUTRANCELLFDD | pmHoPrepInRejNrMiscS1Cause0 | Description: The number of failed incoming NR handover preparations with failure cause belonging to Miscellaneous cause group (separate counter per cause) (from 36.413 Section 9.2.1.3 ) Trigger: Stepped up for each failed incoming NR handover preparation with failure cause belonging to Miscellaneous cause group (Cause determines the counter to step) | numeric(18,0) | SUM | SUM | pmHoPrepInRejNrMiscS1Cause0 |  | PEG | Y | 1
DC_E_ERBS_EVENTS_EUTRANCELLFDD | pmHoPrepInRejNrMiscS1Cause1 | Description: The number of failed incoming NR handover preparations with failure cause belonging to Miscellaneous cause group (separate counter per cause) (from 36.413 Section 9.2.1.3 ) Trigger: Stepped up for each failed incoming NR handover preparation with failure cause belonging to Miscellaneous cause group (Cause determines the counter to step) | numeric(18,0) | SUM | SUM | pmHoPrepInRejNrMiscS1Cause1 |  | PEG | Y | 1
DC_E_ERBS_EVENTS_EUTRANCELLFDD | pmHoPrepInRejNrMiscS1Cause2 | Description: The number of failed incoming NR handover preparations with failure cause belonging to Miscellaneous cause group (separate counter per cause) (from 36.413 Section 9.2.1.3 ) Trigger: Stepped up for each failed incoming NR handover preparation with failure cause belonging to Miscellaneous cause group (Cause determines the counter to step) | numeric(18,0) | SUM | SUM | pmHoPrepInRejNrMiscS1Cause2 |  | PEG | Y | 1
DC_E_ERBS_EVENTS_EUTRANCELLFDD | pmHoPrepInRejNrMiscS1Cause3 | Description: The number of failed incoming NR handover preparations with failure cause belonging to Miscellaneous cause group (separate counter per cause) (from 36.413 Section 9.2.1.3 ) Trigger: Stepped up for each failed incoming NR handover preparation with failure cause belonging to Miscellaneous cause group (Cause determines the counter to step) | numeric(18,0) | SUM | SUM | pmHoPrepInRejNrMiscS1Cause3 |  | PEG | Y | 1
DC_E_ERBS_EVENTS_EUTRANCELLFDD | pmHoPrepInRejNrMiscS1Cause4 | Description: The number of failed incoming NR handover preparations with failure cause belonging to Miscellaneous cause group (separate counter per cause) (from 36.413 Section 9.2.1.3 ) Trigger: Stepped up for each failed incoming NR handover preparation with failure cause belonging to Miscellaneous cause group (Cause determines the counter to step) | numeric(18,0) | SUM | SUM | pmHoPrepInRejNrMiscS1Cause4 |  | PEG | Y | 1
DC_E_ERBS_EVENTS_EUTRANCELLFDD | pmHoPrepInRejNrMiscS1Cause5 | Description: The number of failed incoming NR handover preparations with failure cause belonging to Miscellaneous cause group (separate counter per cause) (from 36.413 Section 9.2.1.3 ) Trigger: Stepped up for each failed incoming NR handover preparation with failure cause belonging to Miscellaneous cause group (Cause determines the counter to step) | numeric(18,0) | SUM | SUM | pmHoPrepInRejNrMiscS1Cause5 |  | PEG | Y | 1
DC_E_ERBS_EVENTS_EUTRANCELLFDD | pmHoPrepInRejNrTranS1Cause0 | Description: The number of failed outgoing NR handover preparations with failure cause belonging to Transport Network Layer cause group (separate counter per cause) (from 36.413 Section 9.2.1.3 ) Trigger: Stepped up for each failed outgoing NR handover preparation with failure cause to belonging to Transport Network Layer cause group (Cause determines the counter to step) | numeric(18,0) | SUM | SUM | pmHoPrepInRejNrTranS1Cause0 |  | PEG | Y | 1
DC_E_ERBS_EVENTS_EUTRANCELLFDD | pmHoPrepInRejNrTranS1Cause1 | Description: The number of failed outgoing NR handover preparations with failure cause belonging to Transport Network Layer cause group (separate counter per cause) (from 36.413 Section 9.2.1.3 ) Trigger: Stepped up for each failed outgoing NR handover preparation with failure cause to belonging to Transport Network Layer cause group (Cause determines the counter to step) | numeric(18,0) | SUM | SUM | pmHoPrepInRejNrTranS1Cause1 |  | PEG | Y | 1
DC_E_ERBS_EVENTS_EUTRANCELLTDD | pmHoPrepInAttNr | Description: The number of incoming NR handover preparation attempts Trigger: Stepped for each incoming NR handover preparation attempt | numeric(18,0) | SUM | SUM | pmHoPrepInAttNr |  | PEG | Y | 1
DC_E_ERBS_EVENTS_EUTRANCELLTDD | pmAnrNeighbrelDelNr | Description: The counter is stepped every time the ANR function has deleted a neighbor NR cell relation. The counter is created in OSS from the event INTERNAL_EVENT_ NEIGHBREL_REMOVE. Trigger: OSS step this counter when the following event is received: INTERNAL_EVENT_ NEIGHBREL_REMOVE, with success. New event parameter for runtime. | numeric(18,0) | SUM | SUM | pmAnrNeighbrelDelNr |  | PEG | Y | 1
DC_E_ERBS_EVENTS_EUTRANCELLTDD | pmHoExeInSuccNr | Description: The number of successful incoming NR handover executions Trigger: Stepped for each successful incoming NR handover execution | numeric(18,0) | SUM | SUM | pmHoExeInSuccNr |  | PEG | Y | 1
DC_E_ERBS_EVENTS_EUTRANCELLTDD | pmHoPrepRejInLicMobNr | Description: The number of rejected incoming NR handovers due to lack of license for NR handover. Trigger: Stepped up when at least one entry in EVENT_ARRAY_HO_IN_PREP_ERAB_RESULT of INTERNAL_PROC_HO_PREP_S1_IN event has the value EVENT_VALUE_FAILED_LICENSE_NR_HANDOVER | numeric(18,0) | SUM | SUM | pmHoPrepRejInLicMobNr |  | PEG | Y | 1
DC_E_ERBS_EVENTS_EUTRANCELLTDD | pmAnrNeighbrelAddNr | Description: The counter is stepped every time the ANR function has added a neighbour NR cell relation. The counter is created in OSS from the event INTERNAL_EVENT_NEIGHBREL_ADD cause value NR. Trigger: OSS steps this counter when the following event is received: INTERNAL_EVENT_NEIGHBREL_ADD cause value NR. New event parameter for runtime. | numeric(18,0) | SUM | SUM | pmAnrNeighbrelAddNr |  | PEG | Y | 1
DC_E_ERBS_EVENTS_EUTRANCELLTDD | pmHoPrepInSuccNr | Description: The number of successful incoming NR handover preparations Trigger: Stepped for each successful incoming NR handover preparation | numeric(18,0) | SUM | SUM | pmHoPrepInSuccNr |  | PEG | Y | 1
DC_E_ERBS_EVENTS_EUTRANCELLTDD | pmHoPrepInRejNrNasS1Cause0 | Description: The number of failed incoming NR handover preparations with failure cause belonging to NAS cause group (separate counter per cause) (from 36.413 Section 9.2.1.3 ) Trigger: Stepped up for each failed incoming NR handover preparation with failure cause belonging to NAS cause group (Cause determines the counter to step) | numeric(18,0) | SUM | SUM | pmHoPrepInRejNrNasS1Cause0 |  | PEG | Y | 1
DC_E_ERBS_EVENTS_EUTRANCELLTDD | pmHoPrepInRejNrNasS1Cause1 | Description: The number of failed incoming NR handover preparations with failure cause belonging to NAS cause group (separate counter per cause) (from 36.413 Section 9.2.1.3 ) Trigger: Stepped up for each failed incoming NR handover preparation with failure cause belonging to NAS cause group (Cause determines the counter to step) | numeric(18,0) | SUM | SUM | pmHoPrepInRejNrNasS1Cause1 |  | PEG | Y | 1
DC_E_ERBS_EVENTS_EUTRANCELLTDD | pmHoPrepInRejNrNasS1Cause2 | Description: The number of failed incoming NR handover preparations with failure cause belonging to NAS cause group (separate counter per cause) (from 36.413 Section 9.2.1.3 ) Trigger: Stepped up for each failed incoming NR handover preparation with failure cause belonging to NAS cause group (Cause determines the counter to step) | numeric(18,0) | SUM | SUM | pmHoPrepInRejNrNasS1Cause2 |  | PEG | Y | 1
DC_E_ERBS_EVENTS_EUTRANCELLTDD | pmHoPrepInRejNrNasS1Cause3 | Description: The number of failed incoming NR handover preparations with failure cause belonging to NAS cause group (separate counter per cause) (from 36.413 Section 9.2.1.3 ) Trigger: Stepped up for each failed incoming NR handover preparation with failure cause belonging to NAS cause group (Cause determines the counter to step) | numeric(18,0) | SUM | SUM | pmHoPrepInRejNrNasS1Cause3 |  | PEG | Y | 1
DC_E_ERBS_EVENTS_EUTRANCELLTDD | pmHoPrepInRejNrNasS1Cause4 | Description: The number of failed incoming NR handover preparations with failure cause belonging to NAS cause group (separate counter per cause) (from 36.413 Section 9.2.1.3 ) Trigger: Stepped up for each failed incoming NR handover preparation with failure cause belonging to NAS cause group (Cause determines the counter to step) | numeric(18,0) | SUM | SUM | pmHoPrepInRejNrNasS1Cause4 |  | PEG | Y | 1
DC_E_ERBS_EVENTS_EUTRANCELLTDD | pmHoPrepInRejNrRnlS1Cause0 | Description: The number of failed incoming NR handover preparations with failure cause belonging to Radio Network Layer cause group (separate counter per cause) (from 36.413 Section 9.2.1.3 ) Trigger: Stepped up for each failed incoming NR handover preparation with failure cause belonging to Radio Network Layer cause group (Cause determines the counter to step) | numeric(18,0) | SUM | SUM | pmHoPrepInRejNrRnlS1Cause0 |  | PEG | Y | 1
DC_E_ERBS_EVENTS_EUTRANCELLTDD | pmHoPrepInRejNrRnlS1Cause1 | Description: The number of failed incoming NR handover preparations with failure cause belonging to Radio Network Layer cause group (separate counter per cause) (from 36.413 Section 9.2.1.3 ) Trigger: Stepped up for each failed incoming NR handover preparation with failure cause belonging to Radio Network Layer cause group (Cause determines the counter to step) | numeric(18,0) | SUM | SUM | pmHoPrepInRejNrRnlS1Cause1 |  | PEG | Y | 1
DC_E_ERBS_EVENTS_EUTRANCELLTDD | pmHoPrepInRejNrRnlS1Cause2 | Description: The number of failed incoming NR handover preparations with failure cause belonging to Radio Network Layer cause group (separate counter per cause) (from 36.413 Section 9.2.1.3 ) Trigger: Stepped up for each failed incoming NR handover preparation with failure cause belonging to Radio Network Layer cause group (Cause determines the counter to step) | numeric(18,0) | SUM | SUM | pmHoPrepInRejNrRnlS1Cause2 |  | PEG | Y | 1
DC_E_ERBS_EVENTS_EUTRANCELLTDD | pmHoPrepInRejNrRnlS1Cause3 | Description: The number of failed incoming NR handover preparations with failure cause belonging to Radio Network Layer cause group (separate counter per cause) (from 36.413 Section 9.2.1.3 ) Trigger: Stepped up for each failed incoming NR handover preparation with failure cause belonging to Radio Network Layer cause group (Cause determines the counter to step) | numeric(18,0) | SUM | SUM | pmHoPrepInRejNrRnlS1Cause3 |  | PEG | Y | 1
DC_E_ERBS_EVENTS_EUTRANCELLTDD | pmHoPrepInRejNrRnlS1Cause4 | Description: The number of failed incoming NR handover preparations with failure cause belonging to Radio Network Layer cause group (separate counter per cause) (from 36.413 Section 9.2.1.3 ) Trigger: Stepped up for each failed incoming NR handover preparation with failure cause belonging to Radio Network Layer cause group (Cause determines the counter to step) | numeric(18,0) | SUM | SUM | pmHoPrepInRejNrRnlS1Cause4 |  | PEG | Y | 1
DC_E_ERBS_EVENTS_EUTRANCELLTDD | pmHoPrepInRejNrRnlS1Cause5 | Description: The number of failed incoming NR handover preparations with failure cause belonging to Radio Network Layer cause group (separate counter per cause) (from 36.413 Section 9.2.1.3 ) Trigger: Stepped up for each failed incoming NR handover preparation with failure cause belonging to Radio Network Layer cause group (Cause determines the counter to step) | numeric(18,0) | SUM | SUM | pmHoPrepInRejNrRnlS1Cause5 |  | PEG | Y | 1
DC_E_ERBS_EVENTS_EUTRANCELLTDD | pmHoPrepInRejNrRnlS1Cause6 | Description: The number of failed incoming NR handover preparations with failure cause belonging to Radio Network Layer cause group (separate counter per cause) (from 36.413 Section 9.2.1.3 ) Trigger: Stepped up for each failed incoming NR handover preparation with failure cause belonging to Radio Network Layer cause group (Cause determines the counter to step) | numeric(18,0) | SUM | SUM | pmHoPrepInRejNrRnlS1Cause6 |  | PEG | Y | 1
DC_E_ERBS_EVENTS_EUTRANCELLTDD | pmHoPrepInRejNrRnlS1Cause7 | Description: The number of failed incoming NR handover preparations with failure cause belonging to Radio Network Layer cause group (separate counter per cause) (from 36.413 Section 9.2.1.3 ) Trigger: Stepped up for each failed incoming NR handover preparation with failure cause belonging to Radio Network Layer cause group (Cause determines the counter to step) | numeric(18,0) | SUM | SUM | pmHoPrepInRejNrRnlS1Cause7 |  | PEG | Y | 1
DC_E_ERBS_EVENTS_EUTRANCELLTDD | pmHoPrepInRejNrRnlS1Cause8 | Description: The number of failed incoming NR handover preparations with failure cause belonging to Radio Network Layer cause group (separate counter per cause) (from 36.413 Section 9.2.1.3 ) Trigger: Stepped up for each failed incoming NR handover preparation with failure cause belonging to Radio Network Layer cause group (Cause determines the counter to step) | numeric(18,0) | SUM | SUM | pmHoPrepInRejNrRnlS1Cause8 |  | PEG | Y | 1
DC_E_ERBS_EVENTS_EUTRANCELLTDD | pmHoPrepInRejNrRnlS1Cause9 | Description: The number of failed incoming NR handover preparations with failure cause belonging to Radio Network Layer cause group (separate counter per cause) (from 36.413 Section 9.2.1.3 ) Trigger: Stepped up for each failed incoming NR handover preparation with failure cause belonging to Radio Network Layer cause group (Cause determines the counter to step) | numeric(18,0) | SUM | SUM | pmHoPrepInRejNrRnlS1Cause9 |  | PEG | Y | 1
DC_E_ERBS_EVENTS_EUTRANCELLTDD | pmHoPrepInRejNrRnlS1Cause10 | Description: The number of failed incoming NR handover preparations with failure cause belonging to Radio Network Layer cause group (separate counter per cause) (from 36.413 Section 9.2.1.3 ) Trigger: Stepped up for each failed incoming NR handover preparation with failure cause belonging to Radio Network Layer cause group (Cause determines the counter to step) | numeric(18,0) | SUM | SUM | pmHoPrepInRejNrRnlS1Cause10 |  | PEG | Y | 1
DC_E_ERBS_EVENTS_EUTRANCELLTDD | pmHoPrepInRejNrRnlS1Cause11 | Description: The number of failed incoming NR handover preparations with failure cause belonging to Radio Network Layer cause group (separate counter per cause) (from 36.413 Section 9.2.1.3 ) Trigger: Stepped up for each failed incoming NR handover preparation with failure cause belonging to Radio Network Layer cause group (Cause determines the counter to step) | numeric(18,0) | SUM | SUM | pmHoPrepInRejNrRnlS1Cause11 |  | PEG | Y | 1
DC_E_ERBS_EVENTS_EUTRANCELLTDD | pmHoPrepInRejNrRnlS1Cause12 | Description: The number of failed incoming NR handover preparations with failure cause belonging to Radio Network Layer cause group (separate counter per cause) (from 36.413 Section 9.2.1.3 ) Trigger: Stepped up for each failed incoming NR handover preparation with failure cause belonging to Radio Network Layer cause group (Cause determines the counter to step) | numeric(18,0) | SUM | SUM | pmHoPrepInRejNrRnlS1Cause12 |  | PEG | Y | 1
DC_E_ERBS_EVENTS_EUTRANCELLTDD | pmHoPrepInRejNrRnlS1Cause13 | Description: The number of failed incoming NR handover preparations with failure cause belonging to Radio Network Layer cause group (separate counter per cause) (from 36.413 Section 9.2.1.3 ) Trigger: Stepped up for each failed incoming NR handover preparation with failure cause belonging to Radio Network Layer cause group (Cause determines the counter to step) | numeric(18,0) | SUM | SUM | pmHoPrepInRejNrRnlS1Cause13 |  | PEG | Y | 1
DC_E_ERBS_EVENTS_EUTRANCELLTDD | pmHoPrepInRejNrRnlS1Cause14 | Description: The number of failed incoming NR handover preparations with failure cause belonging to Radio Network Layer cause group (separate counter per cause) (from 36.413 Section 9.2.1.3 ) Trigger: Stepped up for each failed incoming NR handover preparation with failure cause belonging to Radio Network Layer cause group (Cause determines the counter to step) | numeric(18,0) | SUM | SUM | pmHoPrepInRejNrRnlS1Cause14 |  | PEG | Y | 1
DC_E_ERBS_EVENTS_EUTRANCELLTDD | pmHoPrepInRejNrRnlS1Cause15 | Description: The number of failed incoming NR handover preparations with failure cause belonging to Radio Network Layer cause group (separate counter per cause) (from 36.413 Section 9.2.1.3 ) Trigger: Stepped up for each failed incoming NR handover preparation with failure cause belonging to Radio Network Layer cause group (Cause determines the counter to step) | numeric(18,0) | SUM | SUM | pmHoPrepInRejNrRnlS1Cause15 |  | PEG | Y | 1
DC_E_ERBS_EVENTS_EUTRANCELLTDD | pmHoPrepInRejNrRnlS1Cause16 | Description: The number of failed incoming NR handover preparations with failure cause belonging to Radio Network Layer cause group (separate counter per cause) (from 36.413 Section 9.2.1.3 ) Trigger: Stepped up for each failed incoming NR handover preparation with failure cause belonging to Radio Network Layer cause group (Cause determines the counter to step) | numeric(18,0) | SUM | SUM | pmHoPrepInRejNrRnlS1Cause16 |  | PEG | Y | 1
DC_E_ERBS_EVENTS_EUTRANCELLTDD | pmHoPrepInRejNrRnlS1Cause17 | Description: The number of failed incoming NR handover preparations with failure cause belonging to Radio Network Layer cause group (separate counter per cause) (from 36.413 Section 9.2.1.3 ) Trigger: Stepped up for each failed incoming NR handover preparation with failure cause belonging to Radio Network Layer cause group (Cause determines the counter to step) | numeric(18,0) | SUM | SUM | pmHoPrepInRejNrRnlS1Cause17 |  | PEG | Y | 1
DC_E_ERBS_EVENTS_EUTRANCELLTDD | pmHoPrepInRejNrRnlS1Cause18 | Description: The number of failed incoming NR handover preparations with failure cause belonging to Radio Network Layer cause group (separate counter per cause) (from 36.413 Section 9.2.1.3 ) Trigger: Stepped up for each failed incoming NR handover preparation with failure cause belonging to Radio Network Layer cause group (Cause determines the counter to step) | numeric(18,0) | SUM | SUM | pmHoPrepInRejNrRnlS1Cause18 |  | PEG | Y | 1
DC_E_ERBS_EVENTS_EUTRANCELLTDD | pmHoPrepInRejNrRnlS1Cause19 | Description: The number of failed incoming NR handover preparations with failure cause belonging to Radio Network Layer cause group (separate counter per cause) (from 36.413 Section 9.2.1.3 ) Trigger: Stepped up for each failed incoming NR handover preparation with failure cause belonging to Radio Network Layer cause group (Cause determines the counter to step) | numeric(18,0) | SUM | SUM | pmHoPrepInRejNrRnlS1Cause19 |  | PEG | Y | 1
DC_E_ERBS_EVENTS_EUTRANCELLTDD | pmHoPrepInRejNrRnlS1Cause20 | Description: The number of failed incoming NR handover preparations with failure cause belonging to Radio Network Layer cause group (separate counter per cause) (from 36.413 Section 9.2.1.3 ) Trigger: Stepped up for each failed incoming NR handover preparation with failure cause belonging to Radio Network Layer cause group (Cause determines the counter to step) | numeric(18,0) | SUM | SUM | pmHoPrepInRejNrRnlS1Cause20 |  | PEG | Y | 1
DC_E_ERBS_EVENTS_EUTRANCELLTDD | pmHoPrepInRejNrRnlS1Cause21 | Description: The number of failed incoming NR handover preparations with failure cause belonging to Radio Network Layer cause group (separate counter per cause) (from 36.413 Section 9.2.1.3 ) Trigger: Stepped up for each failed incoming NR handover preparation with failure cause belonging to Radio Network Layer cause group (Cause determines the counter to step) | numeric(18,0) | SUM | SUM | pmHoPrepInRejNrRnlS1Cause21 |  | PEG | Y | 1
DC_E_ERBS_EVENTS_EUTRANCELLTDD | pmHoPrepInRejNrRnlS1Cause22 | Description: The number of failed incoming NR handover preparations with failure cause belonging to Radio Network Layer cause group (separate counter per cause) (from 36.413 Section 9.2.1.3 ) Trigger: Stepped up for each failed incoming NR handover preparation with failure cause belonging to Radio Network Layer cause group (Cause determines the counter to step) | numeric(18,0) | SUM | SUM | pmHoPrepInRejNrRnlS1Cause22 |  | PEG | Y | 1
DC_E_ERBS_EVENTS_EUTRANCELLTDD | pmHoPrepInRejNrRnlS1Cause23 | Description: The number of failed incoming NR handover preparations with failure cause belonging to Radio Network Layer cause group (separate counter per cause) (from 36.413 Section 9.2.1.3 ) Trigger: Stepped up for each failed incoming NR handover preparation with failure cause belonging to Radio Network Layer cause group (Cause determines the counter to step) | numeric(18,0) | SUM | SUM | pmHoPrepInRejNrRnlS1Cause23 |  | PEG | Y | 1
DC_E_ERBS_EVENTS_EUTRANCELLTDD | pmHoPrepInRejNrRnlS1Cause24 | Description: The number of failed incoming NR handover preparations with failure cause belonging to Radio Network Layer cause group (separate counter per cause) (from 36.413 Section 9.2.1.3 ) Trigger: Stepped up for each failed incoming NR handover preparation with failure cause belonging to Radio Network Layer cause group (Cause determines the counter to step) | numeric(18,0) | SUM | SUM | pmHoPrepInRejNrRnlS1Cause24 |  | PEG | Y | 1
DC_E_ERBS_EVENTS_EUTRANCELLTDD | pmHoPrepInRejNrRnlS1Cause25 | Description: The number of failed incoming NR handover preparations with failure cause belonging to Radio Network Layer cause group (separate counter per cause) (from 36.413 Section 9.2.1.3 ) Trigger: Stepped up for each failed incoming NR handover preparation with failure cause belonging to Radio Network Layer cause group (Cause determines the counter to step) | numeric(18,0) | SUM | SUM | pmHoPrepInRejNrRnlS1Cause25 |  | PEG | Y | 1
DC_E_ERBS_EVENTS_EUTRANCELLTDD | pmHoPrepInRejNrRnlS1Cause26 | Description: The number of failed incoming NR handover preparations with failure cause belonging to Radio Network Layer cause group (separate counter per cause) (from 36.413 Section 9.2.1.3 ) Trigger: Stepped up for each failed incoming NR handover preparation with failure cause belonging to Radio Network Layer cause group (Cause determines the counter to step) | numeric(18,0) | SUM | SUM | pmHoPrepInRejNrRnlS1Cause26 |  | PEG | Y | 1
DC_E_ERBS_EVENTS_EUTRANCELLTDD | pmHoPrepInRejNrRnlS1Cause27 | Description: The number of failed incoming NR handover preparations with failure cause belonging to Radio Network Layer cause group (separate counter per cause) (from 36.413 Section 9.2.1.3 ) Trigger: Stepped up for each failed incoming NR handover preparation with failure cause belonging to Radio Network Layer cause group (Cause determines the counter to step) | numeric(18,0) | SUM | SUM | pmHoPrepInRejNrRnlS1Cause27 |  | PEG | Y | 1
DC_E_ERBS_EVENTS_EUTRANCELLTDD | pmHoPrepInRejNrRnlS1Cause28 | Description: The number of failed incoming NR handover preparations with failure cause belonging to Radio Network Layer cause group (separate counter per cause) (from 36.413 Section 9.2.1.3 ) Trigger: Stepped up for each failed incoming NR handover preparation with failure cause belonging to Radio Network Layer cause group (Cause determines the counter to step) | numeric(18,0) | SUM | SUM | pmHoPrepInRejNrRnlS1Cause28 |  | PEG | Y | 1
DC_E_ERBS_EVENTS_EUTRANCELLTDD | pmHoPrepInRejNrRnlS1Cause29 | Description: The number of failed incoming NR handover preparations with failure cause belonging to Radio Network Layer cause group (separate counter per cause) (from 36.413 Section 9.2.1.3 ) Trigger: Stepped up for each failed incoming NR handover preparation with failure cause belonging to Radio Network Layer cause group (Cause determines the counter to step) | numeric(18,0) | SUM | SUM | pmHoPrepInRejNrRnlS1Cause29 |  | PEG | Y | 1
DC_E_ERBS_EVENTS_EUTRANCELLTDD | pmHoPrepInRejNrRnlS1Cause30 | Description: The number of failed incoming NR handover preparations with failure cause belonging to Radio Network Layer cause group (separate counter per cause) (from 36.413 Section 9.2.1.3 ) Trigger: Stepped up for each failed incoming NR handover preparation with failure cause belonging to Radio Network Layer cause group (Cause determines the counter to step) | numeric(18,0) | SUM | SUM | pmHoPrepInRejNrRnlS1Cause30 |  | PEG | Y | 1
DC_E_ERBS_EVENTS_EUTRANCELLTDD | pmHoPrepInRejNrRnlS1Cause31 | Description: The number of failed incoming NR handover preparations with failure cause belonging to Radio Network Layer cause group (separate counter per cause) (from 36.413 Section 9.2.1.3 ) Trigger: Stepped up for each failed incoming NR handover preparation with failure cause belonging to Radio Network Layer cause group (Cause determines the counter to step) | numeric(18,0) | SUM | SUM | pmHoPrepInRejNrRnlS1Cause31 |  | PEG | Y | 1
DC_E_ERBS_EVENTS_EUTRANCELLTDD | pmHoPrepInRejNrRnlS1Cause32 | Description: The number of failed incoming NR handover preparations with failure cause belonging to Radio Network Layer cause group (separate counter per cause) (from 36.413 Section 9.2.1.3 ) Trigger: Stepped up for each failed incoming NR handover preparation with failure cause belonging to Radio Network Layer cause group (Cause determines the counter to step) | numeric(18,0) | SUM | SUM | pmHoPrepInRejNrRnlS1Cause32 |  | PEG | Y | 1
DC_E_ERBS_EVENTS_EUTRANCELLTDD | pmHoPrepInRejNrRnlS1Cause33 | Description: The number of failed incoming NR handover preparations with failure cause belonging to Radio Network Layer cause group (separate counter per cause) (from 36.413 Section 9.2.1.3 ) Trigger: Stepped up for each failed incoming NR handover preparation with failure cause belonging to Radio Network Layer cause group (Cause determines the counter to step) | numeric(18,0) | SUM | SUM | pmHoPrepInRejNrRnlS1Cause33 |  | PEG | Y | 1
DC_E_ERBS_EVENTS_EUTRANCELLTDD | pmHoPrepInRejNrRnlS1Cause34 | Description: The number of failed incoming NR handover preparations with failure cause belonging to Radio Network Layer cause group (separate counter per cause) (from 36.413 Section 9.2.1.3 ) Trigger: Stepped up for each failed incoming NR handover preparation with failure cause belonging to Radio Network Layer cause group (Cause determines the counter to step) | numeric(18,0) | SUM | SUM | pmHoPrepInRejNrRnlS1Cause34 |  | PEG | Y | 1
DC_E_ERBS_EVENTS_EUTRANCELLTDD | pmHoPrepInRejNrRnlS1Cause35 | Description: The number of failed incoming NR handover preparations with failure cause belonging to Radio Network Layer cause group (separate counter per cause) (from 36.413 Section 9.2.1.3 ) Trigger: Stepped up for each failed incoming NR handover preparation with failure cause belonging to Radio Network Layer cause group (Cause determines the counter to step) | numeric(18,0) | SUM | SUM | pmHoPrepInRejNrRnlS1Cause35 |  | PEG | Y | 1
DC_E_ERBS_EVENTS_EUTRANCELLTDD | pmHoPrepInRejNrRnlS1Cause36 | Description: The number of failed incoming NR handover preparations with failure cause belonging to Radio Network Layer cause group (separate counter per cause) (from 36.413 Section 9.2.1.3 ) Trigger: Stepped up for each failed incoming NR handover preparation with failure cause belonging to Radio Network Layer cause group (Cause determines the counter to step) | numeric(18,0) | SUM | SUM | pmHoPrepInRejNrRnlS1Cause36 |  | PEG | Y | 1
DC_E_ERBS_EVENTS_EUTRANCELLTDD | pmHoPrepInRejNrRnlS1Cause37 | Description: The number of failed incoming NR handover preparations with failure cause belonging to Radio Network Layer cause group (separate counter per cause) (from 36.413 Section 9.2.1.3 ) Trigger: Stepped up for each failed incoming NR handover preparation with failure cause belonging to Radio Network Layer cause group (Cause determines the counter to step) | numeric(18,0) | SUM | SUM | pmHoPrepInRejNrRnlS1Cause37 |  | PEG | Y | 1
DC_E_ERBS_EVENTS_EUTRANCELLTDD | pmHoPrepInRejNrRnlS1Cause38 | Description: The number of failed incoming NR handover preparations with failure cause belonging to Radio Network Layer cause group (separate counter per cause) (from 36.413 Section 9.2.1.3 ) Trigger: Stepped up for each failed incoming NR handover preparation with failure cause belonging to Radio Network Layer cause group (Cause determines the counter to step) | numeric(18,0) | SUM | SUM | pmHoPrepInRejNrRnlS1Cause38 |  | PEG | Y | 1
DC_E_ERBS_EVENTS_EUTRANCELLTDD | pmHoPrepInRejNrRnlS1Cause39 | Description: The number of failed incoming NR handover preparations with failure cause belonging to Radio Network Layer cause group (separate counter per cause) (from 36.413 Section 9.2.1.3 ) Trigger: Stepped up for each failed incoming NR handover preparation with failure cause belonging to Radio Network Layer cause group (Cause determines the counter to step) | numeric(18,0) | SUM | SUM | pmHoPrepInRejNrRnlS1Cause39 |  | PEG | Y | 1
DC_E_ERBS_EVENTS_EUTRANCELLTDD | pmHoPrepInRejNrProtS1Cause0 | Description: The number of failed incoming NR handover preparations with failure cause belonging to Protocol cause group (separate counter per cause) (from 36.413 Section 9.2.1.3 ) Trigger: Stepped up for each failed incoming NR handover preparation with failure cause belonging to Protocol cause group (Cause determines the counter to step) | numeric(18,0) | SUM | SUM | pmHoPrepInRejNrProtS1Cause0 |  | PEG | Y | 1
DC_E_ERBS_EVENTS_EUTRANCELLTDD | pmHoPrepInRejNrProtS1Cause1 | Description: The number of failed incoming NR handover preparations with failure cause belonging to Protocol cause group (separate counter per cause) (from 36.413 Section 9.2.1.3 ) Trigger: Stepped up for each failed incoming NR handover preparation with failure cause belonging to Protocol cause group (Cause determines the counter to step) | numeric(18,0) | SUM | SUM | pmHoPrepInRejNrProtS1Cause1 |  | PEG | Y | 1
DC_E_ERBS_EVENTS_EUTRANCELLTDD | pmHoPrepInRejNrProtS1Cause2 | Description: The number of failed incoming NR handover preparations with failure cause belonging to Protocol cause group (separate counter per cause) (from 36.413 Section 9.2.1.3 ) Trigger: Stepped up for each failed incoming NR handover preparation with failure cause belonging to Protocol cause group (Cause determines the counter to step) | numeric(18,0) | SUM | SUM | pmHoPrepInRejNrProtS1Cause2 |  | PEG | Y | 1
DC_E_ERBS_EVENTS_EUTRANCELLTDD | pmHoPrepInRejNrProtS1Cause3 | Description: The number of failed incoming NR handover preparations with failure cause belonging to Protocol cause group (separate counter per cause) (from 36.413 Section 9.2.1.3 ) Trigger: Stepped up for each failed incoming NR handover preparation with failure cause belonging to Protocol cause group (Cause determines the counter to step) | numeric(18,0) | SUM | SUM | pmHoPrepInRejNrProtS1Cause3 |  | PEG | Y | 1
DC_E_ERBS_EVENTS_EUTRANCELLTDD | pmHoPrepInRejNrProtS1Cause4 | Description: The number of failed incoming NR handover preparations with failure cause belonging to Protocol cause group (separate counter per cause) (from 36.413 Section 9.2.1.3 ) Trigger: Stepped up for each failed incoming NR handover preparation with failure cause belonging to Protocol cause group (Cause determines the counter to step) | numeric(18,0) | SUM | SUM | pmHoPrepInRejNrProtS1Cause4 |  | PEG | Y | 1
DC_E_ERBS_EVENTS_EUTRANCELLTDD | pmHoPrepInRejNrProtS1Cause5 | Description: The number of failed incoming NR handover preparations with failure cause belonging to Protocol cause group (separate counter per cause) (from 36.413 Section 9.2.1.3 ) Trigger: Stepped up for each failed incoming NR handover preparation with failure cause belonging to Protocol cause group (Cause determines the counter to step) | numeric(18,0) | SUM | SUM | pmHoPrepInRejNrProtS1Cause5 |  | PEG | Y | 1
DC_E_ERBS_EVENTS_EUTRANCELLTDD | pmHoPrepInRejNrProtS1Cause6 | Description: The number of failed incoming NR handover preparations with failure cause belonging to Protocol cause group (separate counter per cause) (from 36.413 Section 9.2.1.3 ) Trigger: Stepped up for each failed incoming NR handover preparation with failure cause belonging to Protocol cause group (Cause determines the counter to step) | numeric(18,0) | SUM | SUM | pmHoPrepInRejNrProtS1Cause6 |  | PEG | Y | 1
DC_E_ERBS_EVENTS_EUTRANCELLTDD | pmHoPrepInRejNrMiscS1Cause0 | Description: The number of failed incoming NR handover preparations with failure cause belonging to Miscellaneous cause group (separate counter per cause) (from 36.413 Section 9.2.1.3 ) Trigger: Stepped up for each failed incoming NR handover preparation with failure cause belonging to Miscellaneous cause group (Cause determines the counter to step) | numeric(18,0) | SUM | SUM | pmHoPrepInRejNrMiscS1Cause0 |  | PEG | Y | 1
DC_E_ERBS_EVENTS_EUTRANCELLTDD | pmHoPrepInRejNrMiscS1Cause1 | Description: The number of failed incoming NR handover preparations with failure cause belonging to Miscellaneous cause group (separate counter per cause) (from 36.413 Section 9.2.1.3 ) Trigger: Stepped up for each failed incoming NR handover preparation with failure cause belonging to Miscellaneous cause group (Cause determines the counter to step) | numeric(18,0) | SUM | SUM | pmHoPrepInRejNrMiscS1Cause1 |  | PEG | Y | 1
DC_E_ERBS_EVENTS_EUTRANCELLTDD | pmHoPrepInRejNrMiscS1Cause2 | Description: The number of failed incoming NR handover preparations with failure cause belonging to Miscellaneous cause group (separate counter per cause) (from 36.413 Section 9.2.1.3 ) Trigger: Stepped up for each failed incoming NR handover preparation with failure cause belonging to Miscellaneous cause group (Cause determines the counter to step) | numeric(18,0) | SUM | SUM | pmHoPrepInRejNrMiscS1Cause2 |  | PEG | Y | 1
DC_E_ERBS_EVENTS_EUTRANCELLTDD | pmHoPrepInRejNrMiscS1Cause3 | Description: The number of failed incoming NR handover preparations with failure cause belonging to Miscellaneous cause group (separate counter per cause) (from 36.413 Section 9.2.1.3 ) Trigger: Stepped up for each failed incoming NR handover preparation with failure cause belonging to Miscellaneous cause group (Cause determines the counter to step) | numeric(18,0) | SUM | SUM | pmHoPrepInRejNrMiscS1Cause3 |  | PEG | Y | 1
DC_E_ERBS_EVENTS_EUTRANCELLTDD | pmHoPrepInRejNrMiscS1Cause4 | Description: The number of failed incoming NR handover preparations with failure cause belonging to Miscellaneous cause group (separate counter per cause) (from 36.413 Section 9.2.1.3 ) Trigger: Stepped up for each failed incoming NR handover preparation with failure cause belonging to Miscellaneous cause group (Cause determines the counter to step) | numeric(18,0) | SUM | SUM | pmHoPrepInRejNrMiscS1Cause4 |  | PEG | Y | 1
DC_E_ERBS_EVENTS_EUTRANCELLTDD | pmHoPrepInRejNrMiscS1Cause5 | Description: The number of failed incoming NR handover preparations with failure cause belonging to Miscellaneous cause group (separate counter per cause) (from 36.413 Section 9.2.1.3 ) Trigger: Stepped up for each failed incoming NR handover preparation with failure cause belonging to Miscellaneous cause group (Cause determines the counter to step) | numeric(18,0) | SUM | SUM | pmHoPrepInRejNrMiscS1Cause5 |  | PEG | Y | 1
DC_E_ERBS_EVENTS_EUTRANCELLTDD | pmHoPrepInRejNrTranS1Cause0 | Description: The number of failed outgoing NR handover preparations with failure cause belonging to Transport Network Layer cause group (separate counter per cause) (from 36.413 Section 9.2.1.3 ) Trigger: Stepped up for each failed outgoing NR handover preparation with failure cause to belonging to Transport Network Layer cause group (Cause determines the counter to step) | numeric(18,0) | SUM | SUM | pmHoPrepInRejNrTranS1Cause0 |  | PEG | Y | 1
DC_E_ERBS_EVENTS_EUTRANCELLTDD | pmHoPrepInRejNrTranS1Cause1 | Description: The number of failed outgoing NR handover preparations with failure cause belonging to Transport Network Layer cause group (separate counter per cause) (from 36.413 Section 9.2.1.3 ) Trigger: Stepped up for each failed outgoing NR handover preparation with failure cause to belonging to Transport Network Layer cause group (Cause determines the counter to step) | numeric(18,0) | SUM | SUM | pmHoPrepInRejNrTranS1Cause1 |  | PEG | Y | 1
DC_E_ERBS_EUTRANCELLFDD | pmUeExclThpUlSmallVol | Counter is Applicable only for Baseband RadioNodes:: Number of MBB UE sessions excluded from UL throughput calculation because of small volume, that is MAC volume is smaller than a lower threshold. Scanner: Not included in any predefined scanner Condition:Stepped when MAC volume of UE sessions is less than lower volume threshold. | numeric(18,0) | SUM | SUM | pmUeExclThpUlSmallVol |  | PEG | Y | 1
DC_E_ERBS_EUTRANCELLFDD | pmUeExclThpVolte | Counter is Applicable only for Baseband RadioNodes:: Number of UEs excluded from UL or DL throughput calculation because of VoLTE traffic. Scanner: Not included in any predefined scanner Condition:Stepped when UE session contains service types of VoIP, MCPTT, and non-MCPTT. | numeric(18,0) | SUM | SUM | pmUeExclThpVolte |  | PEG | Y | 1
DC_E_ERBS_EUTRANCELLFDD | pmUeMeasAttCsfb1xRtt | Number of UE measurement attempts to find a CDMA2000 1xRTT target cell where CS Fallback call is triggered. Counter category: Type: Traffic, Area: Mobility, Scenario: IRAT Reselection Condition:CS Fallback call is initiated for the UE and eNodeB configures the B1/B2 measurement to UE. | numeric(18,0) | SUM | SUM | pmUeMeasAttCsfb1xRtt |  | PEG | Y | 1
DC_E_ERBS_EUTRANCELLFDD | pmUeMeasAttCsfb1xRttEm | Number of UE measurement attempts to find a CDMA2000 1xRTT target cell where CS Fallback Emergency call is triggered. Counter category: Type: Traffic, Area: Mobility, Scenario: IRAT Reselection Condition:CS Fallback Emergency call is initiated for the UE and eNodeB configures the B1/B2 measurement to UE. | numeric(18,0) | SUM | SUM | pmUeMeasAttCsfb1xRttEm |  | PEG | Y | 1
DC_E_ERBS_EUTRANCELLFDD | pmUePeAttSrResPa | Number of attempts of UE preemption during SR resources exhaustion for Privileged Access users. Counter category: Type: Traffic, Area: Accessibility, Scenario: PUCCH Resources Condition:Stepped every time UE preemption attempt occurred due to incoming PA user allocated Scheduling Request resources from PA reservation pool. | numeric(18,0) | SUM | SUM | pmUePeAttSrResPa |  | PEG | Y | 1
DC_E_ERBS_EUTRANCELLFDD_V | pmUeThp2DlDistr | Distribution of DL UE throughput. One DL UE throughput sample is obtained by dividing total volume (PDCP SDU) on DRBs for each UE transferred (UM and AM) in DL direction, with time interval applicable to volume measurement. Bandwidth-reduced and Volte UE instances are excluded from this measurement. PDF ranges: [0]: [..10[ kbps [1]: [10..15[ kbps [2]: [15..22[ kbps [3]: [22..45[ kbps [4]: [45..70[ kbps [5]: [70..100[ kbps [6]: [100..150[ kbps [7]: [150..220[ kbps [8]: [220..450[ kbps [9]: [450..700[ kbps [10]: [700..1000[ kbps [11]: [1000..1500[ kbps [12]: [1500..2200[ kbps [13]: [2200..4500[ kbps [14]: [4500..7000[ kbps [15]: [7000..10000[ kbps [16]: [10000..15000[ kbps [17]: [15000..22000[ kbps [18]: [22000..45000[ kbps [19]: [45000..70000[ kbps [20]: [70000..100000[ kbps [21]: [100000..150000[ kbps [22]: [150000..220000[ kbps [23]: [220000..450000[ kbps [24]: [450000..700000[ kbps [25]: [700000..1000000[ kbps [26]: [1000000..1500000[ kbps [27]: [1500000..] kbps Counter category: Type: Traffic, Area: Integrity, Scenario: Throughput Counter category: Type: KPI, Area: Integrity, Scenario: Downlink Throughput.Condition:One DL UE bit rate sample is added to the distribution for each completed UE data session, or at end of ROP. | numeric(18,0) | SUM | SUM | pmUeThp2DlDistr |  | VECTOR | Y | 1
DC_E_ERBS_EUTRANCELLFDD_V | pmUeThp2UlDistr | Distribution of the UL UE throughput. One UL UE throughput sample is obtained by dividing the total volume (PDCP SDU) on Data Radio Bearers per UE, that has been received in the uplink direction, with a time interval applicable to the volume measurement. Bandwidth-reduced UEs are excluded from this measurement. PDF ranges: [0]: < 10 kbps [1]: [10..15[ kbps [2]: [15..22[ kbps [3]: [22..32[ kbps [4]: [32..46[ kbps [5]: [46..68[ kbps [6]: [68..100[ kbps [7]: [100..150[ kbps [8]: [150..220[ kbps [9]: [220..320[ kbps [10]: [320..460[ kbps [11]: [460..680[ kbps [12]: [680..1000[ kbps [13]: [1000..1500[ kbps [14]: [1500..2200[ kbps [15]: [2200..3200[ kbps [16]: [3200..4600[ kbps [17]: [4600..6800[ kbps [18]: [6800..10000[ kbps [19]: [10000..15000[ kbps [20]: [15000..22000[ kbps [21]: [22000..32000[ kbps [22]: [32000..46000[ kbps [23]: [46000..68000[ kbps [24]: [68000..100000[ kbps [25]: [100000..150000[ kbps [26]: >= 150000 kbps Counter category: Type: Traffic, Area: Integrity, Scenario: Throughput Type: KPI, Area: Integrity, Scenario: Downlink Throughput Type: KPI, Area: Integrity, Scenario: Uplink Throughput Condition:One UL UE bit rate sample is added to the distribution for each completed UE data session, or at end of ROP. | numeric(18,0) | SUM | SUM | pmUeThp2UlDistr |  | VECTOR | Y | 1
DC_E_ERBS_EUTRANCELLFDD_V | pmUeThpDlDistr | pmUeThpDlDistr: Distribution of DL UE throughput. One DL UE throughput sample is obtained by dividing total volume (PDCP SDU) on DRBs for each UE transferred (UM and AM) in DL direction, with time interval applicable to volume measurement. Bandwidth-reduced and Volte UE instances are excluded from this measurement. PDF ranges: [0]: ]0..1000[ DL UE throughput sample [1]: [1000..5000[ DL UE throughput sample [2]: [5000..10000[ DL UE throughput sample [3]: [10000..20000[ DL UE throughput sample [4]: [20000..50000[ DL UE throughput sample [5]: [50000..100000[ DL UE throughput sample [6]: [100000..150000[ DL UE throughput sample [7]: [150000..225000[ DL UE throughput sample [8]: [225000..325000[ DL UE throughput sample [9]: [325000..475000[ DL UE throughput sample [10]: [475000..625000[ DL UE throughput sample [11]: [625000..825000[ DL UE throughput sample [12]: [825000..1000000[ DL UE throughput sample [13]: [1000000..1250000[ DL UE throughput sample [14]: [1250000..] DL UE throughput sample Counter category: Type: Traffic, Area: Integrity, Scenario: Throughput.Condition:For each completed UE data session, or at end of ROP, one DL UE bit rate sample is added to the distribution. This description applicable only for Baseband RadioNode. pmUeThpDlDistr: Distribution of DL UE throughput. One DL UE throughput sample is obtained by dividing total volume (PDCP SDU) on DRBs for each UE transferred (UM and AM) in DL direction, with time interval applicable to volume measurement. Bandwidth-reduced and Volte UEs are excluded from this measurement. PDF ranges: [0]: ] 0..1000[ DL UE throughput sample [1] : [1000..5000[ DL UE throughput sample [2] : [5000..10000[ DL UE throughput sample [3] : [10000..20000[ DL UE throughput sample [4] : [20000..50000[ DL UE throughput sample [5] : [50000..100000[ DL UE throughput sample [6] : [100000..150000[ DL UE throughput sample [7] : [150000..225000[ DL UE throughput sample [8] : [225000..325000[ DL UE throughput sample [9] : [325000..475000[ DL UE throughput sample [10] : [475000..625000[ DL UE throughput sample [11] : [625000..825000[ DL UE throughput sample [12] : [825000..1000000[ DL UE throughput sample [13] : [1000000..1250000[ DL UE throughput sample [14] : [1250000..] DL UE throughput sample Unit: kbps Scanner: Primary Condition:For each completed UE data session, or at end of ROP, one DL UE bit rate sample is added to the distribution. | numeric(18,0) | SUM | SUM | pmUeThpDlDistr |  | VECTOR | Y | 1
DC_E_ERBS_EUTRANCELLFDD_V | pmUeThpDlMbbFilteredDistr | Distribution of the filtered MBB UE DL throughput. PDF ranges: [0]: <50kbps [1]: [50..100[ kbps [2]: [100..500[ kbps [3]: [500..1000[ kbps [4]: [1000..3500[ kbps [5]: [3500..5000[ kbps [6]: [5000..7500[ kbps [7]: [7500..10000[ kbps [8]: [10000..12500[ kbps [9]: [12500..15000[ kbps [10]: [15000..20000[ kbps [11]: [20000..35000[ kbps [12]: [35000..50000[ kbps [13]: [50000..75000[ kbps [14]: [75000..100000[ kbps [15]: [100000..150000[ kbps [16]: [150000..250000[ kbps [17]: [250000..450000[ kbps [18]: [450000..650000[ kbps [19]: [650000..1000000[ kbps [20]: >=1000000 kbps Counter category: Type: Traffic, Area: Integrity, Scenario: Throughput Type: KPI, Area: Integrity, Scenario: Downlink Throughput Condition:Stepped when UE session is MBB only, and both PDCP volume and DRB time are bigger than thresholds. Counter value is updated at UE detach or end of ROP. | numeric(18,0) | SUM | SUM | pmUeThpDlMbbFilteredDistr |  | VECTOR | Y | 1
DC_E_ERBS_EUTRANCELLFDD | pmUeThpTimeDl | The effective DL transport time comprises those periods from when the first part of the PDCP SDU of the DL buffer was transmitted on Uu until the buffer is emptied, excluding the TTI emptying the buffer. This counts for carrier aggregation and non-carrier aggregation UEs. Used for PDCP timebase. When carrier aggregation is used, a PDCP SDU can be sent over multiple cells (PCell/SCell(s)). The effective DL transport time, comprising those periods from when the first part of the PDCP SDU of the DL buffer was transmitted on Uu until the buffer is emptied, excluding the TTI emptying the buffer, is registered on PCell. Counter category: Type: Traffic, Area: Integrity, Scenario: Throughput Type: KPI, Area: Integrity, Scenario: Downlink Throughput Condition:Continuous measurement for UEs aggregated to cell level. Counter value is updated at UE detach or end of ROP. | numeric(18,0) | SUM | SUM | pmUeThpTimeDl |  | PEG | Y | 1
DC_E_ERBS_EUTRANCELLFDD | pmUeThpTimeDlCa | The effective DL transport time of carrier aggregation UE comprises those periods from when the first part of the PDCP SDU of the DL buffer was transmitted on Uu until the buffer is emptied, excluding the TTI emptying the buffer. This is used for PDCP timebase. When carrier aggregation is used, a PDCP SDU can be sent over multiple cells (PCell/SCell(s)). The effective DL transport time, comprising those periods from when the first part of the PDCP SDU of the DL buffer was transmitted on Uu until the buffer is emptied, excluding the TTI emptying the buffer, is registered on PCell. Counter category: Type: Traffic, Area: Integrity, Scenario: Throughput Type: KPI, Area: Integrity, Scenario: Downlink Throughput Condition:Continuous measurement for carrier aggregation UE aggregated to PCell level. Counter value is updated at UE detach or end of ROP. | numeric(18,0) | SUM | SUM | pmUeThpTimeDlCa |  | PEG | Y | 1
DC_E_ERBS_EUTRANCELLFDD | pmUeThpTimeUl | The UL volume transfer time used for UL UE Throughput. It comprises of time periods from when the 5th MAC SDU data reception of an UL buffer transfer on Uu until the buffer is emptied, excluding the TTI emptying the buffer. Counter category: Type: Traffic, Area: Integrity, Scenario: Throughput Type: KPI, Area: Integrity, Scenario: Uplink Throughput Condition:Continuous measurement for UEs aggregated to cell level. | numeric(18,0) | SUM | SUM | pmUeThpTimeUl |  | PEG | Y | 1
DC_E_ERBS_EUTRANCELLFDD | pmUeThpTimeUlCa | The UL volume transfer time used for UL carrier aggregation UE Throughput. Comprised of time periods from reception of 5th MAC SDU data in UL buffer transfer on Uu until buffer is empty. TTI emptying buffer is excluded. Counter category: Type: KPI, Area: Integrity, Scenario: Uplink Throughput Type: Traffic, Area: Integrity, Scenario: Uplink Throughput Condition:Continuous measurement for carrier aggregation UE aggregated to cell level. | numeric(18,0) | SUM | SUM | pmUeThpTimeUlCa |  | PEG | Y | 1
DC_E_ERBS_EUTRANCELLFDD_FLEX | pmFlexErabEstabAttAddedCsfb | Number of failed establishment attempts of added E-RABs due to CS Fallback. Added E-RABs are all E-RABs present in S1 message E-RAB SETUP REQUEST. Differentiated by filter parameters in MO PmFlexCounterFilter. Following filter parameters are applicable: - PLMN - UE_CATEGORY - SPID - QCI - ARP - UE_POWER_CLASS - CE_LEVEL - SUBSCRIBER_GROUP - ENDC - PCI - PVI Scanner: Not included in any predefined scanner Condition:Stepped when matching with filter parameters in MO PmFlexCounterFilter. | numeric(18,0) | SUM | SUM | pmFlexErabEstabAttAddedCsfb |  | FlexCounter | Y | 1
DC_E_ERBS_EUTRANCELLFDD | pmUeThpTimeUlInitial | The uplink volume transfer time used for uplink UE throughput. It comprises of time periods up to the fourth MAC SDU data reception of an uplink buffer transfer on Uu until the buffer is emptied, including the TTI emptying the buffer. Counter category: Type: Traffic, Area: Integrity, Scenario: Throughput Condition:Continuous measurement for UEs aggregated to cell level. | numeric(18,0) | SUM | SUM | pmUeThpTimeUlInitial |  | PEG | Y | 1
DC_E_ERBS_EUTRANCELLFDD | pmUeThpTimeUlRs | pmUeThpTimeUlRs Deprecated: Since L12A. Has no functional behaviour. Planned to be removed. The time where the UE have uplink data in a buffer and End-user bitrate shaping functionality will prohibit transmission in the uplink. Unit: ms Condition: Data in uplink buffer, according to the Buffer Status Report (BSR) and Token Bucket Counter (TBC) less than 0. Continuous measurement for UEs aggregated to cell level. Counter type: ACC Sampling rate: - Scanner: Not included in any predefined scanner Counter is reset after measurement period: Yes | numeric(18,0) | SUM | SUM | pmUeThpTimeUlRs |  | PEG | Y | 0
DC_E_ERBS_EUTRANCELLFDD_V | pmUeThpUlDistr | Distribution of the UL UE throughput. One UL UE throughput sample is obtained by dividing the total volume (PDCP SDU) on Data Radio Bearers per UE, that has been received in the uplink direction, with a time interval applicable to the volume measurement. Bandwidth-reduced UEs are excluded from this measurement. PDF ranges: [0]: 0 < UL UE thp sample < 1.000 [1]: 1.000 <= UL UE thp sample < 3.000 [2]: 3.000 <= UL UE thp sample < 5.000 [3]: 5.000 <= UL UE thp sample < 10.000 [4]: 10.000 <= UL UE thp sample < 20.000 [5]: 20.000 <= UL UE thp sample < 30.000 [6]: 30.000 <= UL UE thp sample < 60.000 [7]: 60.000 <= UL UE thp sample Counter category: Type: Traffic, Area: Integrity, Scenario: Throughput Condition:For each completed UE data session, or at end of ROP, one UL UE bit rate sample is added to the distribution. | numeric(18,0) | SUM | SUM | pmUeThpUlDistr |  | VECTOR | Y | 1
DC_E_ERBS_EUTRANCELLFDD | pmUeThpVolUl | The UL DRB volume used for UL UE Throughput. It comprises of the MAC SDU volume received on Uu, excluding the volume received in the first 4 data receptions of an UL buffer transfer and the TTI emptying the UL buffer. Counter category: Type: Traffic, Area: Utilization, Scenario: Volume Type: Traffic, Area: Integrity, Scenario: Throughput Type: KPI, Area: Integrity, Scenario: Uplink Throughput Condition:Continuous measurement for UEs aggregated to cell level. | numeric(18,0) | SUM | SUM | pmUeThpVolUl |  | PEG | Y | 1
DC_E_ERBS_EUTRANCELLFDD | pmUeThpVolUlCa | The UL DRB volume used for UL carrier aggregation UE throughput. Comprised of MAC SDU volume received on Uu, excluding volume received in first 4 data receptions of UL buffer transfer and TTI emptying UL buffer. Counter category: Type: Traffic, Area: Utilization, Scenario: Volume Type: Traffic, Area: Integrity, Scenario: Throughput Type: KPI, Area: Integrity, Scenario: Uplink Throughput Condition:Continuous measurement for carrier aggregation UE aggregated to cell level. | numeric(18,0) | SUM | SUM | pmUeThpVolUlCa |  | PEG | Y | 1
DC_E_ERBS_EUTRANCELLFDD | pmUeThpVolUlInitial | The uplink DRB volume used for UL UE throughput. It comprises of the MAC SDU volume received on Uu corresponding to the volume received up to the fourth data reception of an uplink buffer transfer and the TTI emptying the uplink buffer. Counter category: Type: Traffic, Area: Integrity, Scenario: Throughput Condition:Continuous measurement for UEs aggregated to cell level. | numeric(18,0) | SUM | SUM | pmUeThpVolUlInitial |  | PEG | Y | 1
DC_E_ERBS_EUTRANCELLFDD | pmUlGrantsDetectedPuschNDO | New unicast UL grants transmitted during DRX onDuration and confirmed by corresponding PUSCH transmission. Counter category: Type: Traffic, Area: Integrity, Scenario: PUSCH Integrity Condition:Stepped when a new unicast UL grant during DRX onDuration is confirmed by detecting a corresponding PUSCH transmission (excluding message 3). | numeric(18,0) | SUM | SUM | pmUlGrantsDetectedPuschNDO |  | PEG | Y | 1
DC_E_ERBS_EUTRANCELLRELATION | pmHoExeSuccLteInterFUlTraffic | Number of successful outgoing intra-LTE inter-frequency handovers performed because of Uplink-Traffic-Triggered Mobility. Scanner: Not included in any predefined scanner Condition:Stepped when outgoing intra-LTE inter-frequency handover execution successful because of Uplink-Traffic-Triggered Mobility. | numeric(18,0) | SUM | SUM | pmHoExeSuccLteInterFUlTraffic |  | PEG | Y | 1
DC_E_ERBS_EUTRANCELLRELATION | pmHoPrepAttLteInterFUlTraffic | Number of attempts to start outgoing intra-LTE inter-frequency handover preparation because of Uplink-Traffic-Triggered Mobility. Scanner: Not included in any predefined scanner Condition:Stepped when starting outgoing intra-LTE inter-frequency handover preparation because of Uplink-Traffic-Triggered Mobility. | numeric(18,0) | SUM | SUM | pmHoPrepAttLteInterFUlTraffic |  | PEG | Y | 1
DC_E_ERBS_EUTRANCELLRELATION | pmHoPrepSuccLteInterFUlTraffic | Number of successful outgoing intra-LTE inter-frequency handover preparations performed because of Uplink-Traffic-Triggered Mobility. Scanner: Not included in any predefined scanner Condition:Stepped when outgoing intra-LTE inter-frequency handover preparation successful because of Uplink-Traffic-Triggered Mobility. | numeric(18,0) | SUM | SUM | pmHoPrepSuccLteInterFUlTraffic |  | PEG | Y | 1
DC_E_ERBS_EUTRANCELLRELATION | pmHoExeAttLteInterFUlTraffic | Number of outgoing intra-LTE inter-frequency handover execution attempts because of Uplink-Traffic-Triggered Mobility. Scanner: Not included in any predefined scanner Condition:Stepped when starting outgoing intra-LTE inter-frequency handover execution because of Uplink-Traffic-Triggered Mobility. | numeric(18,0) | SUM | SUM | pmHoExeAttLteInterFUlTraffic |  | PEG | Y | 1
DC_E_ERBS_EUTRANCELLTDD | pmCellHoExeAttLteInterFUlTraffic | Number of outgoing intra-LTE inter-frequency handover execution attempts because of Uplink-Traffic-Triggered Mobility. Scanner: Not included in any predefined scanner Condition:Stepped when starting outgoing intra-LTE inter-frequency handover execution because of Uplink-Traffic-Triggered Mobility. | numeric(18,0) | SUM | SUM | pmCellHoExeAttLteInterFUlTraffic |  | PEG | Y | 1
DC_E_ERBS_EUTRANCELLTDD | pmCellHoExeSuccLteInterFUlTraffic | Number of successful outgoing intra-LTE inter-frequency handovers performed because of Uplink-Traffic-Triggered Mobility. Scanner: Not included in any predefined scanner Condition:Stepped when outgoing intra-LTE inter-frequency handover execution successful because of Uplink-Traffic-Triggered Mobility. | numeric(18,0) | SUM | SUM | pmCellHoExeSuccLteInterFUlTraffic |  | PEG | Y | 1
DC_E_ERBS_EUTRANCELLTDD | pmCellHoPrepAttLteInterFUlTraffic | Number of attempts to start outgoing intra-LTE inter-frequency handover preparation because of Uplink-Traffic-Triggered Mobility. Scanner: Not included in any predefined scanner Condition:Stepped when starting outgoing intra-LTE inter-frequency handover preparation because of Uplink-Traffic-Triggered Mobility. | numeric(18,0) | SUM | SUM | pmCellHoPrepAttLteInterFUlTraffic |  | PEG | Y | 1
DC_E_ERBS_EUTRANCELLTDD | pmCellHoPrepSuccLteInterFUlTraffic | Number of successful outgoing intra-LTE inter-frequency handover preparations performed because of Uplink-Traffic-Triggered Mobility. Scanner: Not included in any predefined scanner Condition:Stepped when outgoing intra-LTE inter-frequency handover preparation successful because of Uplink-Traffic-Triggered Mobility. | numeric(18,0) | SUM | SUM | pmCellHoPrepSuccLteInterFUlTraffic |  | PEG | Y | 1
DC_E_ERBS_EUTRANCELLTDD | pmErabEstabAttAddedCsfb | Number of failed establishment attempts of added E-RABs due to CS Fallback. Added E-RABs are all E-RABs present in S1 message E-RAB SETUP REQUEST. Scanner: Primary.Condition:Stepped for each added E-RAB for VoIP that fails to be established due to CS Fallback. | numeric(18,0) | SUM | SUM | pmErabEstabAttAddedCsfb |  | PEG | Y | 1
DC_E_ERBS_EUTRANCELLTDD | pmErabEstabAttAddedCsfbPl | Number of failed establishment attempts of added E-RABs due to CS Fallback triggered by path loss. Added E-RABs are all E-RABs present in S1 message E-RAB SETUP REQUEST. Scanner: Not included in any predefined scanner.Condition:Stepped for each added E-RAB for VoIP that fails to be established due to CS Fallback triggered by path loss. | numeric(18,0) | SUM | SUM | pmErabEstabAttAddedCsfbPl |  | PEG | Y | 1
DC_E_ERBS_EUTRANCELLTDD | pmErabEstabAttAddedCsfbSinr | Number of failed establishment attempts of added E-RABs due to CS Fallback triggered by UL SINR. Added E-RABs are all E-RABs present in S1 message E-RAB SETUP REQUEST. Scanner: Not included in any predefined scanner.Condition:Stepped for each added E-RAB for VoIP that fails to be established due to CS Fallback triggered by UL SINR. | numeric(18,0) | SUM | SUM | pmErabEstabAttAddedCsfbSinr |  | PEG | Y | 1
DC_E_ERBS_EUTRANCELLTDD | pmMacSkipUlDtxDynamicVolte | Number of DTX-occasions in the uplink when skipUplinkTxDynamic causes no reception in eNodeB and the UE has a bearer mapped to a QCI with serviceType VoIP. Scanner: Not included in any predefined scanner Condition:DTX is most likely caused by skip uplink for a dynamic grant, including prescheduling grants, and the UE has at least one VoIP bearer. The description applicable only for Baseband RadioNode. Deprecated Since 20.Q4:Number of DTX-occasions in the uplink when skipUplinkTxDynamic causes no reception in eNodeB and the UE has a bearer mapped to a QCI with serviceType VoIP. Deprecated: Since 20.Q4. Planned to be removed. Scanner: Not included in any predefined scanner Condition:DTX is most likely caused by skip uplink for a dynamic grant, including prescheduling grants, and the UE has at least one VoIP bearer. | numeric(18,0) | SUM | SUM | pmMacSkipUlDtxDynamicVolte |  | PEG | Y | 1
DC_E_ERBS_EUTRANCELLTDD | pmMacSkipUlDtxPreschedVolte | Number of DTX-occasions in the uplink when the UE has a prescheduling grant, skipUplinkTxDynamic causes no reception in eNodeB, and the UE has a bearer mapped to a QCI with serviceType VoIP. Scanner: Not included in any predefined scanner Condition:DTX is most likely caused by skip uplink for a prescheduling grant and the UE has at least one VoIP bearer. The description applicable only for Baseband RadioNode. Deprecated Since 20.Q4:Number of DTX-occasions in the uplink when the UE has a prescheduling grant, skipUplinkTxDynamic causes no reception in eNodeB, and the UE has a bearer mapped to a QCI with serviceType VoIP. Deprecated: Since 20.Q4. Planned to be removed. Scanner: Not included in any predefined scanner Condition:DTX is most likely caused by skip uplink for a prescheduling grant and the UE has at least one VoIP bearer. | numeric(18,0) | SUM | SUM | pmMacSkipUlDtxPreschedVolte |  | PEG | Y | 1
DC_E_ERBS_EUTRANCELLTDD | pmRrcConnReconfAttNoMobDacc | Data-Aware Carrier Aggregation Configuration triggers Scell to reconfigure number of attempts. Scanner: Not included in any predefined scanner Condition:Stepped when uplink SCell reconfiguration is triggered because of Data-Aware Carrier Aggregation Configuration. | numeric(18,0) | SUM | SUM | pmRrcConnReconfAttNoMobDacc |  | PEG | Y | 1
DC_E_ERBS_EUTRANCELLTDD | pmRrcConnReconfAttNoMobSkipUlDyn | Number of RRC connection reconfiguration attempts due to reconfiguration of skipping uplink padding for dynamic grant UE. Includes only reconfigurations triggered by Baseband. Scanner: Not included in any predefined scanner Condition:Stepped after transmission of RRCConnectionReconfiguration message that includes skipUplinkTxDynamic-r14 setup or release. Can be stepped for skipUplinkDynamic-r14 capable UEs. | numeric(18,0) | SUM | SUM | pmRrcConnReconfAttNoMobSkipUlDyn |  | PEG | Y | 1
DC_E_ERBS_EUTRANCELLTDD | pmRrcConnReconfAttNoMobSkipUlIua | Number of RRC connection reconfiguration attempts due to reconfiguration of skipping uplink padding for InstantUplinkAccess capable UE. Includes only reconfigurations triggered by Baseband due to VoIP. Scanner: Not included in any predefined scanner Condition:Stepped after transmission of RRCConnectionReconfiguration message that includes skipUplinkTxSPS-r14 setup or release. Can be stepped for skipUplinkSPS-r14 capable UEs. | numeric(18,0) | SUM | SUM | pmRrcConnReconfAttNoMobSkipUlIua |  | PEG | Y | 1
DC_E_ERBS_EUTRANCELLTDD | pmRrcConnReconfSuccNoMobDacc | Data-Aware Carrier Aggregation Configuration triggers SCell to reconfigure number of successes. Scanner: Not included in any predefined scanner Condition:Stepped when uplink SCell reconfiguration is successful because of Data-Aware Carrier Aggregation Configuration. | numeric(18,0) | SUM | SUM | pmRrcConnReconfSuccNoMobDacc |  | PEG | Y | 1
DC_E_ERBS_EUTRANCELLTDD_FLEX | pmFlexErabEstabAttAddedCsfb | Number of failed establishment attempts of added E-RABs due to CS Fallback. Added E-RABs are all E-RABs present in S1 message E-RAB SETUP REQUEST. Differentiated by filter parameters in MO PmFlexCounterFilter. Following filter parameters are applicable: - PLMN - UE_CATEGORY - SPID - QCI - ARP - UE_POWER_CLASS - CE_LEVEL - SUBSCRIBER_GROUP - ENDC - PCI - PVI Scanner: Not included in any predefined scanner Condition:Stepped when matching with filter parameters in MO PmFlexCounterFilter. | numeric(18,0) | SUM | SUM | pmFlexErabEstabAttAddedCsfb |  | FlexCounter | Y | 1
DC_E_ERBS_EUTRANCELLTDD_V | pmErabEstabAttAddedCsfbArp | Number of failed establishment attempts of added E-RABs due to CS Fallback for each ARP Priority Level. Added E-RABs are all E-RABs present in S1 message E-RAB SETUP REQUEST. Compressed: True Scanner: Primary Condition:Stepped for each added E-RAB that fails to be established due to CS Fallback that has the given ARP Priority Level. | numeric(18,0) | SUM | SUM | pmErabEstabAttAddedCsfbArp |  | COMPRESSEDVECTOR | Y | 1
DC_E_ERBS_EUTRANCELLTDD_V | pmErabEstabAttAddedCsfbQci | Number of failed establishment attempts of added E-RABs due to CS Fallback for each QCI. Added E-RABs are all E-RABs present in S1 message E-RAB SETUP REQUEST. Compressed: True Scanner: Primary.Condition:Stepped for each added E-RAB that fails to be established due to CS Fallback that has the given QCI value. | numeric(18,0) | SUM | SUM | pmErabEstabAttAddedCsfbQci |  | COMPRESSEDVECTOR | Y | 1
DC_E_ERBS_EVENTS_EUTRANCELLFDD | pmPwsRestartIndication | Description: The total number of PWS Restart lndication messages sent per cell Trigger: Stepped at the reception of INTERNAL_EVENT_PWS_RESTART_INDICATION | numeric(18,0) | SUM | SUM | pmPwsRestartIndication |  | PEG | Y | 1
DC_E_ERBS_EVENTS_EUTRANCELLFDD | pmAnrMeasSuccNrCgi | Counter is applicable only for babseband: pmAnrMeasSuccNrCgi: Description: The counter is stepped every time the ANR function can successfully perform a NR CGI measurement. The counter is created in OSS from the event INTERNAL_PROC_ANR_CGI_REPORT. Trigger: OSS step this counter when the following event is received; INTERNAL_PROC_ANR_CGI_REPORT with success and the RAT type is NR. (Note: Counter is applicable for babseband input only.) | numeric(18,0) | SUM | SUM | pmAnrMeasSuccNrCgi |  | PEG | Y | 1
DC_E_ERBS_EVENTS_EUTRANCELLFDD | pmAnrMeasSuccNrCgiNoSib1 | Counter is applicable only for babseband: pmAnrMeasSuccNrCgiNoSib1: Description: The counter is stepped every time the ANR function can successfully perform a NR CGI measurement with NoSIB1. The counter is created in OSS from the event INTERNAL_PROC_ANR_CGI_REPORT. Trigger: OSS step this counter when the following event is received; INTERNAL_PROC_ANR_CGI_REPORT, with NoSIB1 and the RAT type is NR. (Note: Counter is applicable for babseband input only.) | numeric(18,0) | SUM | SUM | pmAnrMeasSuccNrCgiNoSib1 |  | PEG | Y | 1
DC_E_ERBS_EVENTS_EUTRANCELLTDD | pmPwsRestartIndication | Description: The total number of PWS Restart lndication messages sent per cell Trigger: Stepped at the reception of INTERNAL_EVENT_PWS_RESTART_INDICATION | numeric(18,0) | SUM | SUM | pmPwsRestartIndication |  | PEG | Y | 1
DC_E_ERBS_EVENTS_EUTRANCELLTDD | pmAnrMeasSuccNrCgi | Counter is applicable only for babseband: pmAnrMeasSuccNrCgi: Description: The counter is stepped every time the ANR function can successfully perform a NR CGI measurement. The counter is created in OSS from the event INTERNAL_PROC_ANR_CGI_REPORT. Trigger: OSS step this counter when the following event is received; INTERNAL_PROC_ANR_CGI_REPORT with success and the RAT type is NR. (Note: Counter is applicable for babseband input only.) | numeric(18,0) | SUM | SUM | pmAnrMeasSuccNrCgi |  | PEG | Y | 1
DC_E_ERBS_EVENTS_EUTRANCELLTDD | pmAnrMeasSuccNrCgiNoSib1 | Counter is applicable only for babseband: pmAnrMeasSuccNrCgiNoSib1: Description: The counter is stepped every time the ANR function can successfully perform a NR CGI measurement with NoSIB1. The counter is created in OSS from the event INTERNAL_PROC_ANR_CGI_REPORT. Trigger: OSS step this counter when the following event is received; INTERNAL_PROC_ANR_CGI_REPORT, with NoSIB1 and the RAT type is NR. (Note: Counter is applicable for babseband input only.) | numeric(18,0) | SUM | SUM | pmAnrMeasSuccNrCgiNoSib1 |  | PEG | Y | 1
DC_E_ERBS_EVENTS_EUTRANCELLRELATION | pmCaConfigCspCreditThreshUsage | Counter is applicable only for babseband: pmCaConfigCspCreditThreshUsage: Description: The total number of SCell configuration successes where the SCell Credit usage has exceeded its threshold on this cell relation. Trigger: Periodic event INTERNAL_PER_RRC_SCELL_CONFIG_INFO. (Note: Counter is applicable for babseband input only.) | numeric(18,0) | SUM | SUM | pmCaConfigCspCreditThreshUsage |  | PEG | Y | 1
DC_E_ERBS_EVENTS_EUTRANCELLRELATION | pmCaConfigAttBidirNoMeas | Counter is applicable only for babseband: . pmCaConfigAttBidirNoMeas: Description: The total number of SCell configuration attempts for both UL and DL done without coverage measurements. Trigger: Periodic event INTERNAL_PER_RRC_SCELL_CONFIG_INFO. (Note: Counter is applicable for babseband input only.) | numeric(18,0) | SUM | SUM | pmCaConfigAttBidirNoMeas |  | PEG | Y | 1
DC_E_ERBS_EVENTS_EUTRANCELLRELATION | pmCaDeconfigAddUl | Counter is applicable only for babseband: pmCaDeconfigAddUl: Description: The number of SCell deconfigurations in order to add UL to the SCell. Trigger: Periodic event INTERNAL_PER_RRC_SCELL_CONFIG_INFO. (Note: Counter is applicable for babseband input only.) | numeric(18,0) | SUM | SUM | pmCaDeconfigAddUl |  | PEG | Y | 1
DC_E_ERBS_EVENTS_EUTRANCELLRELATION | pmCaDeconfigRemovedUl | Counter is applicable only for babseband: pmCaDeconfigRemovedUl: Description: The number of SCell deconfigurations in order to remove UL from the SCell. Trigger: Periodic event INTERNAL_PER_RRC_SCELL_CONFIG_INFO. (Note: Counter is applicable for babseband input only.) | numeric(18,0) | SUM | SUM | pmCaDeconfigRemovedUl |  | PEG | Y | 1
DC_E_ERBS_EVENTS_EUTRANCELLRELATION | pmCaDeconfig | Counter is applicable only for babseband: pmCaDeconfig: Description: The total number of SCell deconfigurations. Trigger: Periodic event INTERNAL_PER_RRC_SCELL_CONFIG_INFO. (Note: Counter is applicable for babseband input only.) | numeric(18,0) | SUM | SUM | pmCaDeconfig |  | PEG | Y | 1
DC_E_ERBS_EVENTS_EUTRANCELLRELATION | pmCaConfigFailPreemp | Counter is applicable only for babseband: pmCaConfigFailPreemp: Description: The number of SCell configurations which failed because of exceeding caPreemptionThreshold. Trigger: Periodic event INTERNAL_PER_RRC_SCELL_CONFIG_INFO. (Note: Counter is applicable for babseband input only.) | numeric(18,0) | SUM | SUM | pmCaConfigFailPreemp |  | PEG | Y | 1
DC_E_ERBS_EVENTS_EUTRANCELLRELATION | pmCaConfigAtt | Counter is applicable only for babseband: pmCaConfigAtt: Description: The total number of SCell configuration attempts. Trigger: Periodic event INTERNAL_PER_RRC_SCELL_CONFIG_INFO. (Note: Counter is applicable for babseband input only.) | numeric(18,0) | SUM | SUM | pmCaConfigAtt |  | PEG | Y | 1
DC_E_ERBS_EVENTS_EUTRANCELLRELATION | pmCaDeconfigSCellChange | Counter is applicable only for babseband: pmCaDeconfigSCellChange: Description: Subcounter to pmCaDeconfigured. The number of SCell deconfigurations because of changing to another SCell with better coverage. Trigger: Periodic event INTERNAL_PER_RRC_SCELL_CONFIG_INFO. (Note: Counter is applicable for babseband input only.) | numeric(18,0) | SUM | SUM | pmCaDeconfigSCellChange |  | PEG | Y | 1
DC_E_ERBS_EVENTS_EUTRANCELLRELATION | pmCaDeconfigOoc | Counter is applicable only for babseband: pmCaDeconfigOoc: Description: Subcounter to pmCaDeconfigured. The number of SCell deconfigurations because of poor coverage in the SCell. Includes either receiving A2 measurement or timeout for no report. Trigger: Periodic event INTERNAL_PER_RRC_SCELL_CONFIG_INFO. (Note: Counter is applicable for babseband input only.) | numeric(18,0) | SUM | SUM | pmCaDeconfigOoc |  | PEG | Y | 1
DC_E_ERBS_EVENTS_EUTRANCELLRELATION | pmCaDeconfigHo | Counter is applicable only for babseband: pmCaDeconfigHo: Description: The number of SCell deconfigurations because of PCell HO. Trigger: Periodic event INTERNAL_PER_RRC_SCELL_CONFIG_INFO. (Note: Counter is applicable for babseband input only.) | numeric(18,0) | SUM | SUM | pmCaDeconfigHo |  | PEG | Y | 1
DC_E_ERBS_EVENTS_EUTRANCELLRELATION | pmCaDeconfigConnReest | Counter is applicable only for babseband: pmCaDeconfigConnReest: Description: The number of SCell deconfigurations because of reestablishment. Trigger: Periodic event INTERNAL_PER_RRC_SCELL_CONFIG_INFO. (Note: Counter is applicable for babseband input only.) | numeric(18,0) | SUM | SUM | pmCaDeconfigConnReest |  | PEG | Y | 1
DC_E_ERBS_EVENTS_EUTRANCELLRELATION | pmCaConfigAttNoMeas | Counter is applicable only for babseband: pmCaConfigAttNoMeas: Description: The number of attempted SCell configurations when selection of the cell to use as SCell is done without coverage measurements. Trigger: Periodic event INTERNAL_PER_RRC_SCELL_CONFIG_INFO. (Note: Counter is applicable for babseband input only.) | numeric(18,0) | SUM | SUM | pmCaConfigAttNoMeas |  | PEG | Y | 1
DC_E_ERBS_EVENTS_EUTRANCELLRELATION | pmCaConfigAttMeas | Counter is applicable only for babseband: pmCaConfigAttMeas: Description: The number of SCell configuration attempts when selection of the cell to use as SCell is done based on coverage measurements. This includes changes of cells because of receiving A6 report. Trigger: Periodic event INTERNAL_PER_RRC_SCELL_CONFIG_INFO. (Note: Counter is applicable for babseband input only.) | numeric(18,0) | SUM | SUM | pmCaConfigAttMeas |  | PEG | Y | 1
DC_E_ERBS_EVENTS_EUTRANCELLRELATION | pmCaConfigSucc | Counter is applicable only for babseband: pmCaConfigSucc: Description: The total number of successful SCell configuration. Trigger: Periodic event INTERNAL_PER_RRC_SCELL_CONFIG_INFO. (Note: Counter is applicable for babseband input only.) | numeric(18,0) | SUM | SUM | pmCaConfigSucc |  | PEG | Y | 1
DC_E_ERBS_EVENTS_EUTRANCELLRELATION | pmCaConfigSuccMeas | Counter is applicable only for babseband: pmCaConfigSuccMeas: Description: The number of successful SCell configurations when selection of the cell to use as SCell is done based on coverage measurements. This includes changes of cells because ofo receiving an A6 report. Trigger: Periodic event INTERNAL_PER_RRC_SCELL_CONFIG_INFO. (Note: Counter is applicable for babseband input only.) | numeric(18,0) | SUM | SUM | pmCaConfigSuccMeas |  | PEG | Y | 1
DC_E_ERBS_EVENTS_EUTRANCELLRELATION | pmCaConfigSuccNoMeas | Counter is applicable only for babseband: pmCaConfigSuccNoMeas: Description: The number of successful SCell configurations when selection of the cell to use as SCell is done without coverage measurements. Trigger: Periodic event INTERNAL_PER_RRC_SCELL_CONFIG_INFO. (Note: Counter is applicable for babseband input only.) | numeric(18,0) | SUM | SUM | pmCaConfigSuccNoMeas |  | PEG | Y | 1
DC_E_ERBS_EVENTS_EUTRANCELLRELATION | pmCaConfigSuccBidirNoMeas | Counter is applicable only for babseband: pmCaConfigSuccBidirNoMeas: Description: The total number of successful SCell configurations for both UL and DL done without coverage measurements. Trigger: Periodic event INTERNAL_PER_RRC_SCELL_CONFIG_INFO. (Note: Counter is applicable for babseband input only.) | numeric(18,0) | SUM | SUM | pmCaConfigSuccBidirNoMeas |  | PEG | Y | 1
DC_E_ERBS_EVENTS_EUTRANCELLFDD_V | pmPrbDlUtilGbrDistrPartition1 | Description: This measurement shall provide a distribution of the PRB DL Utilization of GBR bearers in a partition. PDF ranges: [0]: 0-5 % [1]: 6-10 % [2]:11-15 % [3]: 16-20 % [4]: 21-25 % [5]: 26-30 % [6]: 31-35 % [7]: 36-40 % [8]: 41-45 % [9]: 46-50 % [10]: 51-55 % [11]: 56-60 % [12]: 61-65 % [13]: 66-70 % [14]: 71-75 % [15]: 76-80 % [16]: 81-85 % [17]: 86-90 % [18]: 91-95 % [19]: 96-100 % Trigger: At transmission by the eNodeB of the corresponding Partition Report event. | numeric(18,0) | SUM | SUM | pmPrbDlUtilGbrDistrPartition1 |  | VECTOR | Y | 1
DC_E_ERBS_EVENTS_EUTRANCELLFDD_V | pmPrbDlUtilGbrDistrPartition2 | Description: This measurement shall provide a distribution of the PRB DL Utilization of GBR bearers in a partition. PDF ranges: [0]: 0-5 % [1]: 6-10 % [2]:11-15 % [3]: 16-20 % [4]: 21-25 % [5]: 26-30 % [6]: 31-35 % [7]: 36-40 % [8]: 41-45 % [9]: 46-50 % [10]: 51-55 % [11]: 56-60 % [12]: 61-65 % [13]: 66-70 % [14]: 71-75 % [15]: 76-80 % [16]: 81-85 % [17]: 86-90 % [18]: 91-95 % [19]: 96-100 % Trigger: At transmission by the eNodeB of the corresponding Partition Report event. | numeric(18,0) | SUM | SUM | pmPrbDlUtilGbrDistrPartition2 |  | VECTOR | Y | 1
DC_E_ERBS_EVENTS_EUTRANCELLFDD_V | pmPrbDlUtilGbrDistrPartition3 | Description: This measurement shall provide a distribution of the PRB DL Utilization of GBR bearers in a partition. PDF ranges: [0]: 0-5 % [1]: 6-10 % [2]:11-15 % [3]: 16-20 % [4]: 21-25 % [5]: 26-30 % [6]: 31-35 % [7]: 36-40 % [8]: 41-45 % [9]: 46-50 % [10]: 51-55 % [11]: 56-60 % [12]: 61-65 % [13]: 66-70 % [14]: 71-75 % [15]: 76-80 % [16]: 81-85 % [17]: 86-90 % [18]: 91-95 % [19]: 96-100 % Trigger: At transmission by the eNodeB of the corresponding Partition Report event. | numeric(18,0) | SUM | SUM | pmPrbDlUtilGbrDistrPartition3 |  | VECTOR | Y | 1
DC_E_ERBS_EVENTS_EUTRANCELLFDD_V | pmPrbDlUtilGbrDistrPartition4 | Description: This measurement shall provide a distribution of the PRB DL Utilization of GBR bearers in a partition. PDF ranges: [0]: 0-5 % [1]: 6-10 % [2]:11-15 % [3]: 16-20 % [4]: 21-25 % [5]: 26-30 % [6]: 31-35 % [7]: 36-40 % [8]: 41-45 % [9]: 46-50 % [10]: 51-55 % [11]: 56-60 % [12]: 61-65 % [13]: 66-70 % [14]: 71-75 % [15]: 76-80 % [16]: 81-85 % [17]: 86-90 % [18]: 91-95 % [19]: 96-100 % Trigger: At transmission by the eNodeB of the corresponding Partition Report event. | numeric(18,0) | SUM | SUM | pmPrbDlUtilGbrDistrPartition4 |  | VECTOR | Y | 1
DC_E_ERBS_EVENTS_EUTRANCELLFDD_V | pmPrbDlUtilGbrDistrPartition5 | Description: This measurement shall provide a distribution of the PRB DL Utilization of GBR bearers in a partition. PDF ranges: [0]: 0-5 % [1]: 6-10 % [2]:11-15 % [3]: 16-20 % [4]: 21-25 % [5]: 26-30 % [6]: 31-35 % [7]: 36-40 % [8]: 41-45 % [9]: 46-50 % [10]: 51-55 % [11]: 56-60 % [12]: 61-65 % [13]: 66-70 % [14]: 71-75 % [15]: 76-80 % [16]: 81-85 % [17]: 86-90 % [18]: 91-95 % [19]: 96-100 % Trigger: At transmission by the eNodeB of the corresponding Partition Report event. | numeric(18,0) | SUM | SUM | pmPrbDlUtilGbrDistrPartition5 |  | VECTOR | Y | 1
DC_E_ERBS_EVENTS_EUTRANCELLFDD_V | pmPrbDlUtilGbrDistrPartition6 | Description: This measurement shall provide a distribution of the PRB DL Utilization of GBR bearers in a partition. PDF ranges: [0]: 0-5 % [1]: 6-10 % [2]:11-15 % [3]: 16-20 % [4]: 21-25 % [5]: 26-30 % [6]: 31-35 % [7]: 36-40 % [8]: 41-45 % [9]: 46-50 % [10]: 51-55 % [11]: 56-60 % [12]: 61-65 % [13]: 66-70 % [14]: 71-75 % [15]: 76-80 % [16]: 81-85 % [17]: 86-90 % [18]: 91-95 % [19]: 96-100 % Trigger: At transmission by the eNodeB of the corresponding Partition Report event. | numeric(18,0) | SUM | SUM | pmPrbDlUtilGbrDistrPartition6 |  | VECTOR | Y | 1
DC_E_ERBS_EVENTS_EUTRANCELLFDD_V | pmPrbDlUtilGbrDistrPartition7 | Description: This measurement shall provide a distribution of the PRB DL Utilization of GBR bearers in a partition. PDF ranges: [0]: 0-5 % [1]: 6-10 % [2]:11-15 % [3]: 16-20 % [4]: 21-25 % [5]: 26-30 % [6]: 31-35 % [7]: 36-40 % [8]: 41-45 % [9]: 46-50 % [10]: 51-55 % [11]: 56-60 % [12]: 61-65 % [13]: 66-70 % [14]: 71-75 % [15]: 76-80 % [16]: 81-85 % [17]: 86-90 % [18]: 91-95 % [19]: 96-100 % Trigger: At transmission by the eNodeB of the corresponding Partition Report event. | numeric(18,0) | SUM | SUM | pmPrbDlUtilGbrDistrPartition7 |  | VECTOR | Y | 1
DC_E_ERBS_EVENTS_EUTRANCELLFDD_V | pmPrbDlUtilGbrDistrPartition8 | Description: This measurement shall provide a distribution of the PRB DL Utilization of GBR bearers in a partition. PDF ranges: [0]: 0-5 % [1]: 6-10 % [2]:11-15 % [3]: 16-20 % [4]: 21-25 % [5]: 26-30 % [6]: 31-35 % [7]: 36-40 % [8]: 41-45 % [9]: 46-50 % [10]: 51-55 % [11]: 56-60 % [12]: 61-65 % [13]: 66-70 % [14]: 71-75 % [15]: 76-80 % [16]: 81-85 % [17]: 86-90 % [18]: 91-95 % [19]: 96-100 % Trigger: At transmission by the eNodeB of the corresponding Partition Report event. | numeric(18,0) | SUM | SUM | pmPrbDlUtilGbrDistrPartition8 |  | VECTOR | Y | 1
DC_E_ERBS_EVENTS_EUTRANCELLFDD_V | pmPrbDlUtilGbrDistrPartition9 | Description: This measurement shall provide a distribution of the PRB DL Utilization of GBR bearers in a partition. PDF ranges: [0]: 0-5 % [1]: 6-10 % [2]:11-15 % [3]: 16-20 % [4]: 21-25 % [5]: 26-30 % [6]: 31-35 % [7]: 36-40 % [8]: 41-45 % [9]: 46-50 % [10]: 51-55 % [11]: 56-60 % [12]: 61-65 % [13]: 66-70 % [14]: 71-75 % [15]: 76-80 % [16]: 81-85 % [17]: 86-90 % [18]: 91-95 % [19]: 96-100 % Trigger: At transmission by the eNodeB of the corresponding Partition Report event. | numeric(18,0) | SUM | SUM | pmPrbDlUtilGbrDistrPartition9 |  | VECTOR | Y | 1
DC_E_ERBS_EVENTS_EUTRANCELLFDD_V | pmPrbDlUtilGbrDistrPartition10 | Description: This measurement shall provide a distribution of the PRB DL Utilization of GBR bearers in a partition. PDF ranges: [0]: 0-5 % [1]: 6-10 % [2]:11-15 % [3]: 16-20 % [4]: 21-25 % [5]: 26-30 % [6]: 31-35 % [7]: 36-40 % [8]: 41-45 % [9]: 46-50 % [10]: 51-55 % [11]: 56-60 % [12]: 61-65 % [13]: 66-70 % [14]: 71-75 % [15]: 76-80 % [16]: 81-85 % [17]: 86-90 % [18]: 91-95 % [19]: 96-100 % Trigger: At transmission by the eNodeB of the corresponding Partition Report event. | numeric(18,0) | SUM | SUM | pmPrbDlUtilGbrDistrPartition10 |  | VECTOR | Y | 1
DC_E_ERBS_EVENTS_EUTRANCELLFDD_V | pmPrbDlUtilGbrDistrPartition11 | Description: This measurement shall provide a distribution of the PRB DL Utilization of GBR bearers in a partition. PDF ranges: [0]: 0-5 % [1]: 6-10 % [2]:11-15 % [3]: 16-20 % [4]: 21-25 % [5]: 26-30 % [6]: 31-35 % [7]: 36-40 % [8]: 41-45 % [9]: 46-50 % [10]: 51-55 % [11]: 56-60 % [12]: 61-65 % [13]: 66-70 % [14]: 71-75 % [15]: 76-80 % [16]: 81-85 % [17]: 86-90 % [18]: 91-95 % [19]: 96-100 % Trigger: At transmission by the eNodeB of the corresponding Partition Report event. | numeric(18,0) | SUM | SUM | pmPrbDlUtilGbrDistrPartition11 |  | VECTOR | Y | 1
DC_E_ERBS_EVENTS_EUTRANCELLFDD_V | pmPrbDlUtilGbrDistrPartition12 | Description: This measurement shall provide a distribution of the PRB DL Utilization of GBR bearers in a partition. PDF ranges: [0]: 0-5 % [1]: 6-10 % [2]:11-15 % [3]: 16-20 % [4]: 21-25 % [5]: 26-30 % [6]: 31-35 % [7]: 36-40 % [8]: 41-45 % [9]: 46-50 % [10]: 51-55 % [11]: 56-60 % [12]: 61-65 % [13]: 66-70 % [14]: 71-75 % [15]: 76-80 % [16]: 81-85 % [17]: 86-90 % [18]: 91-95 % [19]: 96-100 % Trigger: At transmission by the eNodeB of the corresponding Partition Report event. | numeric(18,0) | SUM | SUM | pmPrbDlUtilGbrDistrPartition12 |  | VECTOR | Y | 1
DC_E_ERBS_EVENTS_EUTRANCELLFDD_V | pmPrbDlUtilGbrDistrPartition13 | Description: This measurement shall provide a distribution of the PRB DL Utilization of GBR bearers in a partition. PDF ranges: [0]: 0-5 % [1]: 6-10 % [2]:11-15 % [3]: 16-20 % [4]: 21-25 % [5]: 26-30 % [6]: 31-35 % [7]: 36-40 % [8]: 41-45 % [9]: 46-50 % [10]: 51-55 % [11]: 56-60 % [12]: 61-65 % [13]: 66-70 % [14]: 71-75 % [15]: 76-80 % [16]: 81-85 % [17]: 86-90 % [18]: 91-95 % [19]: 96-100 % Trigger: At transmission by the eNodeB of the corresponding Partition Report event. | numeric(18,0) | SUM | SUM | pmPrbDlUtilGbrDistrPartition13 |  | VECTOR | Y | 1
DC_E_ERBS_EVENTS_EUTRANCELLFDD_V | pmPrbDlUtilGbrDistrPartition14 | Description: This measurement shall provide a distribution of the PRB DL Utilization of GBR bearers in a partition. PDF ranges: [0]: 0-5 % [1]: 6-10 % [2]:11-15 % [3]: 16-20 % [4]: 21-25 % [5]: 26-30 % [6]: 31-35 % [7]: 36-40 % [8]: 41-45 % [9]: 46-50 % [10]: 51-55 % [11]: 56-60 % [12]: 61-65 % [13]: 66-70 % [14]: 71-75 % [15]: 76-80 % [16]: 81-85 % [17]: 86-90 % [18]: 91-95 % [19]: 96-100 % Trigger: At transmission by the eNodeB of the corresponding Partition Report event. | numeric(18,0) | SUM | SUM | pmPrbDlUtilGbrDistrPartition14 |  | VECTOR | Y | 1
DC_E_ERBS_EVENTS_EUTRANCELLFDD_V | pmPrbDlUtilGbrDistrPartition15 | Description: This measurement shall provide a distribution of the PRB DL Utilization of GBR bearers in a partition. PDF ranges: [0]: 0-5 % [1]: 6-10 % [2]:11-15 % [3]: 16-20 % [4]: 21-25 % [5]: 26-30 % [6]: 31-35 % [7]: 36-40 % [8]: 41-45 % [9]: 46-50 % [10]: 51-55 % [11]: 56-60 % [12]: 61-65 % [13]: 66-70 % [14]: 71-75 % [15]: 76-80 % [16]: 81-85 % [17]: 86-90 % [18]: 91-95 % [19]: 96-100 % Trigger: At transmission by the eNodeB of the corresponding Partition Report event. | numeric(18,0) | SUM | SUM | pmPrbDlUtilGbrDistrPartition15 |  | VECTOR | Y | 1
DC_E_ERBS_EVENTS_EUTRANCELLFDD_V | pmPrbDlUtilGbrDistrPartition16 | Description: This measurement shall provide a distribution of the PRB DL Utilization of GBR bearers in a partition. PDF ranges: [0]: 0-5 % [1]: 6-10 % [2]:11-15 % [3]: 16-20 % [4]: 21-25 % [5]: 26-30 % [6]: 31-35 % [7]: 36-40 % [8]: 41-45 % [9]: 46-50 % [10]: 51-55 % [11]: 56-60 % [12]: 61-65 % [13]: 66-70 % [14]: 71-75 % [15]: 76-80 % [16]: 81-85 % [17]: 86-90 % [18]: 91-95 % [19]: 96-100 % Trigger: At transmission by the eNodeB of the corresponding Partition Report event. | numeric(18,0) | SUM | SUM | pmPrbDlUtilGbrDistrPartition16 |  | VECTOR | Y | 1
DC_E_ERBS_EVENTS_EUTRANCELLFDD_V | pmPrbDlUtilGbrDistrPartition17 | Description: This measurement shall provide a distribution of the PRB DL Utilization of GBR bearers in a partition. PDF ranges: [0]: 0-5 % [1]: 6-10 % [2]:11-15 % [3]: 16-20 % [4]: 21-25 % [5]: 26-30 % [6]: 31-35 % [7]: 36-40 % [8]: 41-45 % [9]: 46-50 % [10]: 51-55 % [11]: 56-60 % [12]: 61-65 % [13]: 66-70 % [14]: 71-75 % [15]: 76-80 % [16]: 81-85 % [17]: 86-90 % [18]: 91-95 % [19]: 96-100 % Trigger: At transmission by the eNodeB of the corresponding Partition Report event. | numeric(18,0) | SUM | SUM | pmPrbDlUtilGbrDistrPartition17 |  | VECTOR | Y | 1
DC_E_ERBS_EVENTS_EUTRANCELLFDD_V | pmPrbDlUtilGbrDistrPartition18 | Description: This measurement shall provide a distribution of the PRB DL Utilization of GBR bearers in a partition. PDF ranges: [0]: 0-5 % [1]: 6-10 % [2]:11-15 % [3]: 16-20 % [4]: 21-25 % [5]: 26-30 % [6]: 31-35 % [7]: 36-40 % [8]: 41-45 % [9]: 46-50 % [10]: 51-55 % [11]: 56-60 % [12]: 61-65 % [13]: 66-70 % [14]: 71-75 % [15]: 76-80 % [16]: 81-85 % [17]: 86-90 % [18]: 91-95 % [19]: 96-100 % Trigger: At transmission by the eNodeB of the corresponding Partition Report event. | numeric(18,0) | SUM | SUM | pmPrbDlUtilGbrDistrPartition18 |  | VECTOR | Y | 1
DC_E_ERBS_EVENTS_EUTRANCELLFDD_V | pmPrbDlUtilGbrDistrPartition19 | Description: This measurement shall provide a distribution of the PRB DL Utilization of GBR bearers in a partition. PDF ranges: [0]: 0-5 % [1]: 6-10 % [2]:11-15 % [3]: 16-20 % [4]: 21-25 % [5]: 26-30 % [6]: 31-35 % [7]: 36-40 % [8]: 41-45 % [9]: 46-50 % [10]: 51-55 % [11]: 56-60 % [12]: 61-65 % [13]: 66-70 % [14]: 71-75 % [15]: 76-80 % [16]: 81-85 % [17]: 86-90 % [18]: 91-95 % [19]: 96-100 % Trigger: At transmission by the eNodeB of the corresponding Partition Report event. | numeric(18,0) | SUM | SUM | pmPrbDlUtilGbrDistrPartition19 |  | VECTOR | Y | 1
DC_E_ERBS_EVENTS_EUTRANCELLFDD_V | pmPrbDlUtilGbrDistrPartition20 | Description: This measurement shall provide a distribution of the PRB DL Utilization of GBR bearers in a partition. PDF ranges: [0]: 0-5 % [1]: 6-10 % [2]:11-15 % [3]: 16-20 % [4]: 21-25 % [5]: 26-30 % [6]: 31-35 % [7]: 36-40 % [8]: 41-45 % [9]: 46-50 % [10]: 51-55 % [11]: 56-60 % [12]: 61-65 % [13]: 66-70 % [14]: 71-75 % [15]: 76-80 % [16]: 81-85 % [17]: 86-90 % [18]: 91-95 % [19]: 96-100 % Trigger: At transmission by the eNodeB of the corresponding Partition Report event. | numeric(18,0) | SUM | SUM | pmPrbDlUtilGbrDistrPartition20 |  | VECTOR | Y | 1
DC_E_ERBS_EVENTS_EUTRANCELLFDD_V | pmPrbDlUtilGbrDistrPartition21 | Description: This measurement shall provide a distribution of the PRB DL Utilization of GBR bearers in a partition. PDF ranges: [0]: 0-5 % [1]: 6-10 % [2]:11-15 % [3]: 16-20 % [4]: 21-25 % [5]: 26-30 % [6]: 31-35 % [7]: 36-40 % [8]: 41-45 % [9]: 46-50 % [10]: 51-55 % [11]: 56-60 % [12]: 61-65 % [13]: 66-70 % [14]: 71-75 % [15]: 76-80 % [16]: 81-85 % [17]: 86-90 % [18]: 91-95 % [19]: 96-100 % Trigger: At transmission by the eNodeB of the corresponding Partition Report event. | numeric(18,0) | SUM | SUM | pmPrbDlUtilGbrDistrPartition21 |  | VECTOR | Y | 1
DC_E_ERBS_EVENTS_EUTRANCELLFDD_V | pmPrbDlUtilGbrDistrPartition22 | Description: This measurement shall provide a distribution of the PRB DL Utilization of GBR bearers in a partition. PDF ranges: [0]: 0-5 % [1]: 6-10 % [2]:11-15 % [3]: 16-20 % [4]: 21-25 % [5]: 26-30 % [6]: 31-35 % [7]: 36-40 % [8]: 41-45 % [9]: 46-50 % [10]: 51-55 % [11]: 56-60 % [12]: 61-65 % [13]: 66-70 % [14]: 71-75 % [15]: 76-80 % [16]: 81-85 % [17]: 86-90 % [18]: 91-95 % [19]: 96-100 % Trigger: At transmission by the eNodeB of the corresponding Partition Report event. | numeric(18,0) | SUM | SUM | pmPrbDlUtilGbrDistrPartition22 |  | VECTOR | Y | 1
DC_E_ERBS_EVENTS_EUTRANCELLFDD_V | pmPrbDlUtilGbrDistrPartition23 | Description: This measurement shall provide a distribution of the PRB DL Utilization of GBR bearers in a partition. PDF ranges: [0]: 0-5 % [1]: 6-10 % [2]:11-15 % [3]: 16-20 % [4]: 21-25 % [5]: 26-30 % [6]: 31-35 % [7]: 36-40 % [8]: 41-45 % [9]: 46-50 % [10]: 51-55 % [11]: 56-60 % [12]: 61-65 % [13]: 66-70 % [14]: 71-75 % [15]: 76-80 % [16]: 81-85 % [17]: 86-90 % [18]: 91-95 % [19]: 96-100 % Trigger: At transmission by the eNodeB of the corresponding Partition Report event. | numeric(18,0) | SUM | SUM | pmPrbDlUtilGbrDistrPartition23 |  | VECTOR | Y | 1
DC_E_ERBS_EVENTS_EUTRANCELLFDD_V | pmPrbDlUtilGbrDistrPartition24 | Description: This measurement shall provide a distribution of the PRB DL Utilization of GBR bearers in a partition. PDF ranges: [0]: 0-5 % [1]: 6-10 % [2]:11-15 % [3]: 16-20 % [4]: 21-25 % [5]: 26-30 % [6]: 31-35 % [7]: 36-40 % [8]: 41-45 % [9]: 46-50 % [10]: 51-55 % [11]: 56-60 % [12]: 61-65 % [13]: 66-70 % [14]: 71-75 % [15]: 76-80 % [16]: 81-85 % [17]: 86-90 % [18]: 91-95 % [19]: 96-100 % Trigger: At transmission by the eNodeB of the corresponding Partition Report event. | numeric(18,0) | SUM | SUM | pmPrbDlUtilGbrDistrPartition24 |  | VECTOR | Y | 1
DC_E_ERBS_EVENTS_EUTRANCELLFDD_V | pmPrbDlUtilGbrDistrPartition25 | Description: This measurement shall provide a distribution of the PRB DL Utilization of GBR bearers in a partition. PDF ranges: [0]: 0-5 % [1]: 6-10 % [2]:11-15 % [3]: 16-20 % [4]: 21-25 % [5]: 26-30 % [6]: 31-35 % [7]: 36-40 % [8]: 41-45 % [9]: 46-50 % [10]: 51-55 % [11]: 56-60 % [12]: 61-65 % [13]: 66-70 % [14]: 71-75 % [15]: 76-80 % [16]: 81-85 % [17]: 86-90 % [18]: 91-95 % [19]: 96-100 % Trigger: At transmission by the eNodeB of the corresponding Partition Report event. | numeric(18,0) | SUM | SUM | pmPrbDlUtilGbrDistrPartition25 |  | VECTOR | Y | 1
DC_E_ERBS_EVENTS_EUTRANCELLFDD_V | pmPrbDlUtilGbrDistrPartition26 | Description: This measurement shall provide a distribution of the PRB DL Utilization of GBR bearers in a partition. PDF ranges: [0]: 0-5 % [1]: 6-10 % [2]:11-15 % [3]: 16-20 % [4]: 21-25 % [5]: 26-30 % [6]: 31-35 % [7]: 36-40 % [8]: 41-45 % [9]: 46-50 % [10]: 51-55 % [11]: 56-60 % [12]: 61-65 % [13]: 66-70 % [14]: 71-75 % [15]: 76-80 % [16]: 81-85 % [17]: 86-90 % [18]: 91-95 % [19]: 96-100 % Trigger: At transmission by the eNodeB of the corresponding Partition Report event. | numeric(18,0) | SUM | SUM | pmPrbDlUtilGbrDistrPartition26 |  | VECTOR | Y | 1
DC_E_ERBS_EVENTS_EUTRANCELLFDD_V | pmPrbUlUtilGbrDistrPartition1 | Description: This measurement shall provide a distribution of the PRB UL Utilization of GBR bearers in a partition. PDF ranges: [0]: 0-5 % [1]: 6-10 % [2]:11-15 % [3]: 16-20 % [4]: 21-25 % [5]: 26-30 % [6]: 31-35 % [7]: 36-40 % [8]: 41-45 % [9]: 46-50 % [10]: 51-55 % [11]: 56-60 % [12]: 61-65 % [13]: 66-70 % [14]: 71-75 % [15]: 76-80 % [16]: 81-85 % [17]: 86-90 % [18]: 91-95 % [19]: 96-100 % Trigger: At transmission by the eNodeB of the corresponding Partition Report event. | numeric(18,0) | SUM | SUM | pmPrbUlUtilGbrDistrPartition1 |  | VECTOR | Y | 1
DC_E_ERBS_EVENTS_EUTRANCELLFDD_V | pmPrbUlUtilGbrDistrPartition2 | Description: This measurement shall provide a distribution of the PRB UL Utilization of GBR bearers in a partition. PDF ranges: [0]: 0-5 % [1]: 6-10 % [2]:11-15 % [3]: 16-20 % [4]: 21-25 % [5]: 26-30 % [6]: 31-35 % [7]: 36-40 % [8]: 41-45 % [9]: 46-50 % [10]: 51-55 % [11]: 56-60 % [12]: 61-65 % [13]: 66-70 % [14]: 71-75 % [15]: 76-80 % [16]: 81-85 % [17]: 86-90 % [18]: 91-95 % [19]: 96-100 % Trigger: At transmission by the eNodeB of the corresponding Partition Report event. | numeric(18,0) | SUM | SUM | pmPrbUlUtilGbrDistrPartition2 |  | VECTOR | Y | 1
DC_E_ERBS_EVENTS_EUTRANCELLFDD_V | pmPrbUlUtilGbrDistrPartition3 | Description: This measurement shall provide a distribution of the PRB UL Utilization of GBR bearers in a partition. PDF ranges: [0]: 0-5 % [1]: 6-10 % [2]:11-15 % [3]: 16-20 % [4]: 21-25 % [5]: 26-30 % [6]: 31-35 % [7]: 36-40 % [8]: 41-45 % [9]: 46-50 % [10]: 51-55 % [11]: 56-60 % [12]: 61-65 % [13]: 66-70 % [14]: 71-75 % [15]: 76-80 % [16]: 81-85 % [17]: 86-90 % [18]: 91-95 % [19]: 96-100 % Trigger: At transmission by the eNodeB of the corresponding Partition Report event. | numeric(18,0) | SUM | SUM | pmPrbUlUtilGbrDistrPartition3 |  | VECTOR | Y | 1
DC_E_ERBS_EVENTS_EUTRANCELLFDD_V | pmPrbUlUtilGbrDistrPartition4 | Description: This measurement shall provide a distribution of the PRB UL Utilization of GBR bearers in a partition. PDF ranges: [0]: 0-5 % [1]: 6-10 % [2]:11-15 % [3]: 16-20 % [4]: 21-25 % [5]: 26-30 % [6]: 31-35 % [7]: 36-40 % [8]: 41-45 % [9]: 46-50 % [10]: 51-55 % [11]: 56-60 % [12]: 61-65 % [13]: 66-70 % [14]: 71-75 % [15]: 76-80 % [16]: 81-85 % [17]: 86-90 % [18]: 91-95 % [19]: 96-100 % Trigger: At transmission by the eNodeB of the corresponding Partition Report event. | numeric(18,0) | SUM | SUM | pmPrbUlUtilGbrDistrPartition4 |  | VECTOR | Y | 1
DC_E_ERBS_EVENTS_EUTRANCELLFDD_V | pmPrbUlUtilGbrDistrPartition5 | Description: This measurement shall provide a distribution of the PRB UL Utilization of GBR bearers in a partition. PDF ranges: [0]: 0-5 % [1]: 6-10 % [2]:11-15 % [3]: 16-20 % [4]: 21-25 % [5]: 26-30 % [6]: 31-35 % [7]: 36-40 % [8]: 41-45 % [9]: 46-50 % [10]: 51-55 % [11]: 56-60 % [12]: 61-65 % [13]: 66-70 % [14]: 71-75 % [15]: 76-80 % [16]: 81-85 % [17]: 86-90 % [18]: 91-95 % [19]: 96-100 % Trigger: At transmission by the eNodeB of the corresponding Partition Report event. | numeric(18,0) | SUM | SUM | pmPrbUlUtilGbrDistrPartition5 |  | VECTOR | Y | 1
DC_E_ERBS_EVENTS_EUTRANCELLFDD_V | pmPrbUlUtilGbrDistrPartition6 | Description: This measurement shall provide a distribution of the PRB UL Utilization of GBR bearers in a partition. PDF ranges: [0]: 0-5 % [1]: 6-10 % [2]:11-15 % [3]: 16-20 % [4]: 21-25 % [5]: 26-30 % [6]: 31-35 % [7]: 36-40 % [8]: 41-45 % [9]: 46-50 % [10]: 51-55 % [11]: 56-60 % [12]: 61-65 % [13]: 66-70 % [14]: 71-75 % [15]: 76-80 % [16]: 81-85 % [17]: 86-90 % [18]: 91-95 % [19]: 96-100 % Trigger: At transmission by the eNodeB of the corresponding Partition Report event. | numeric(18,0) | SUM | SUM | pmPrbUlUtilGbrDistrPartition6 |  | VECTOR | Y | 1
DC_E_ERBS_EVENTS_EUTRANCELLFDD_V | pmPrbUlUtilGbrDistrPartition7 | Description: This measurement shall provide a distribution of the PRB UL Utilization of GBR bearers in a partition. PDF ranges: [0]: 0-5 % [1]: 6-10 % [2]:11-15 % [3]: 16-20 % [4]: 21-25 % [5]: 26-30 % [6]: 31-35 % [7]: 36-40 % [8]: 41-45 % [9]: 46-50 % [10]: 51-55 % [11]: 56-60 % [12]: 61-65 % [13]: 66-70 % [14]: 71-75 % [15]: 76-80 % [16]: 81-85 % [17]: 86-90 % [18]: 91-95 % [19]: 96-100 % Trigger: At transmission by the eNodeB of the corresponding Partition Report event. | numeric(18,0) | SUM | SUM | pmPrbUlUtilGbrDistrPartition7 |  | VECTOR | Y | 1
DC_E_ERBS_EVENTS_EUTRANCELLFDD_V | pmPrbUlUtilGbrDistrPartition8 | Description: This measurement shall provide a distribution of the PRB UL Utilization of GBR bearers in a partition. PDF ranges: [0]: 0-5 % [1]: 6-10 % [2]:11-15 % [3]: 16-20 % [4]: 21-25 % [5]: 26-30 % [6]: 31-35 % [7]: 36-40 % [8]: 41-45 % [9]: 46-50 % [10]: 51-55 % [11]: 56-60 % [12]: 61-65 % [13]: 66-70 % [14]: 71-75 % [15]: 76-80 % [16]: 81-85 % [17]: 86-90 % [18]: 91-95 % [19]: 96-100 % Trigger: At transmission by the eNodeB of the corresponding Partition Report event. | numeric(18,0) | SUM | SUM | pmPrbUlUtilGbrDistrPartition8 |  | VECTOR | Y | 1
DC_E_ERBS_EVENTS_EUTRANCELLFDD_V | pmPrbUlUtilGbrDistrPartition9 | Description: This measurement shall provide a distribution of the PRB UL Utilization of GBR bearers in a partition. PDF ranges: [0]: 0-5 % [1]: 6-10 % [2]:11-15 % [3]: 16-20 % [4]: 21-25 % [5]: 26-30 % [6]: 31-35 % [7]: 36-40 % [8]: 41-45 % [9]: 46-50 % [10]: 51-55 % [11]: 56-60 % [12]: 61-65 % [13]: 66-70 % [14]: 71-75 % [15]: 76-80 % [16]: 81-85 % [17]: 86-90 % [18]: 91-95 % [19]: 96-100 % Trigger: At transmission by the eNodeB of the corresponding Partition Report event. | numeric(18,0) | SUM | SUM | pmPrbUlUtilGbrDistrPartition9 |  | VECTOR | Y | 1
DC_E_ERBS_EVENTS_EUTRANCELLFDD_V | pmPrbUlUtilGbrDistrPartition10 | Description: This measurement shall provide a distribution of the PRB UL Utilization of GBR bearers in a partition. PDF ranges: [0]: 0-5 % [1]: 6-10 % [2]:11-15 % [3]: 16-20 % [4]: 21-25 % [5]: 26-30 % [6]: 31-35 % [7]: 36-40 % [8]: 41-45 % [9]: 46-50 % [10]: 51-55 % [11]: 56-60 % [12]: 61-65 % [13]: 66-70 % [14]: 71-75 % [15]: 76-80 % [16]: 81-85 % [17]: 86-90 % [18]: 91-95 % [19]: 96-100 % Trigger: At transmission by the eNodeB of the corresponding Partition Report event. | numeric(18,0) | SUM | SUM | pmPrbUlUtilGbrDistrPartition10 |  | VECTOR | Y | 1
DC_E_ERBS_EVENTS_EUTRANCELLFDD_V | pmPrbUlUtilGbrDistrPartition11 | Description: This measurement shall provide a distribution of the PRB UL Utilization of GBR bearers in a partition. PDF ranges: [0]: 0-5 % [1]: 6-10 % [2]:11-15 % [3]: 16-20 % [4]: 21-25 % [5]: 26-30 % [6]: 31-35 % [7]: 36-40 % [8]: 41-45 % [9]: 46-50 % [10]: 51-55 % [11]: 56-60 % [12]: 61-65 % [13]: 66-70 % [14]: 71-75 % [15]: 76-80 % [16]: 81-85 % [17]: 86-90 % [18]: 91-95 % [19]: 96-100 % Trigger: At transmission by the eNodeB of the corresponding Partition Report event. | numeric(18,0) | SUM | SUM | pmPrbUlUtilGbrDistrPartition11 |  | VECTOR | Y | 1
DC_E_ERBS_EVENTS_EUTRANCELLFDD_V | pmPrbUlUtilGbrDistrPartition12 | Description: This measurement shall provide a distribution of the PRB UL Utilization of GBR bearers in a partition. PDF ranges: [0]: 0-5 % [1]: 6-10 % [2]:11-15 % [3]: 16-20 % [4]: 21-25 % [5]: 26-30 % [6]: 31-35 % [7]: 36-40 % [8]: 41-45 % [9]: 46-50 % [10]: 51-55 % [11]: 56-60 % [12]: 61-65 % [13]: 66-70 % [14]: 71-75 % [15]: 76-80 % [16]: 81-85 % [17]: 86-90 % [18]: 91-95 % [19]: 96-100 % Trigger: At transmission by the eNodeB of the corresponding Partition Report event. | numeric(18,0) | SUM | SUM | pmPrbUlUtilGbrDistrPartition12 |  | VECTOR | Y | 1
DC_E_ERBS_EVENTS_EUTRANCELLFDD_V | pmPrbUlUtilGbrDistrPartition13 | Description: This measurement shall provide a distribution of the PRB UL Utilization of GBR bearers in a partition. PDF ranges: [0]: 0-5 % [1]: 6-10 % [2]:11-15 % [3]: 16-20 % [4]: 21-25 % [5]: 26-30 % [6]: 31-35 % [7]: 36-40 % [8]: 41-45 % [9]: 46-50 % [10]: 51-55 % [11]: 56-60 % [12]: 61-65 % [13]: 66-70 % [14]: 71-75 % [15]: 76-80 % [16]: 81-85 % [17]: 86-90 % [18]: 91-95 % [19]: 96-100 % Trigger: At transmission by the eNodeB of the corresponding Partition Report event. | numeric(18,0) | SUM | SUM | pmPrbUlUtilGbrDistrPartition13 |  | VECTOR | Y | 1
DC_E_ERBS_EVENTS_EUTRANCELLFDD_V | pmPrbUlUtilGbrDistrPartition14 | Description: This measurement shall provide a distribution of the PRB UL Utilization of GBR bearers in a partition. PDF ranges: [0]: 0-5 % [1]: 6-10 % [2]:11-15 % [3]: 16-20 % [4]: 21-25 % [5]: 26-30 % [6]: 31-35 % [7]: 36-40 % [8]: 41-45 % [9]: 46-50 % [10]: 51-55 % [11]: 56-60 % [12]: 61-65 % [13]: 66-70 % [14]: 71-75 % [15]: 76-80 % [16]: 81-85 % [17]: 86-90 % [18]: 91-95 % [19]: 96-100 % Trigger: At transmission by the eNodeB of the corresponding Partition Report event. | numeric(18,0) | SUM | SUM | pmPrbUlUtilGbrDistrPartition14 |  | VECTOR | Y | 1
DC_E_ERBS_EVENTS_EUTRANCELLFDD_V | pmPrbUlUtilGbrDistrPartition15 | Description: This measurement shall provide a distribution of the PRB UL Utilization of GBR bearers in a partition. PDF ranges: [0]: 0-5 % [1]: 6-10 % [2]:11-15 % [3]: 16-20 % [4]: 21-25 % [5]: 26-30 % [6]: 31-35 % [7]: 36-40 % [8]: 41-45 % [9]: 46-50 % [10]: 51-55 % [11]: 56-60 % [12]: 61-65 % [13]: 66-70 % [14]: 71-75 % [15]: 76-80 % [16]: 81-85 % [17]: 86-90 % [18]: 91-95 % [19]: 96-100 % Trigger: At transmission by the eNodeB of the corresponding Partition Report event. | numeric(18,0) | SUM | SUM | pmPrbUlUtilGbrDistrPartition15 |  | VECTOR | Y | 1
DC_E_ERBS_EVENTS_EUTRANCELLFDD_V | pmPrbUlUtilGbrDistrPartition16 | Description: This measurement shall provide a distribution of the PRB UL Utilization of GBR bearers in a partition. PDF ranges: [0]: 0-5 % [1]: 6-10 % [2]:11-15 % [3]: 16-20 % [4]: 21-25 % [5]: 26-30 % [6]: 31-35 % [7]: 36-40 % [8]: 41-45 % [9]: 46-50 % [10]: 51-55 % [11]: 56-60 % [12]: 61-65 % [13]: 66-70 % [14]: 71-75 % [15]: 76-80 % [16]: 81-85 % [17]: 86-90 % [18]: 91-95 % [19]: 96-100 % Trigger: At transmission by the eNodeB of the corresponding Partition Report event. | numeric(18,0) | SUM | SUM | pmPrbUlUtilGbrDistrPartition16 |  | VECTOR | Y | 1
DC_E_ERBS_EVENTS_EUTRANCELLFDD_V | pmPrbUlUtilGbrDistrPartition17 | Description: This measurement shall provide a distribution of the PRB UL Utilization of GBR bearers in a partition. PDF ranges: [0]: 0-5 % [1]: 6-10 % [2]:11-15 % [3]: 16-20 % [4]: 21-25 % [5]: 26-30 % [6]: 31-35 % [7]: 36-40 % [8]: 41-45 % [9]: 46-50 % [10]: 51-55 % [11]: 56-60 % [12]: 61-65 % [13]: 66-70 % [14]: 71-75 % [15]: 76-80 % [16]: 81-85 % [17]: 86-90 % [18]: 91-95 % [19]: 96-100 % Trigger: At transmission by the eNodeB of the corresponding Partition Report event. | numeric(18,0) | SUM | SUM | pmPrbUlUtilGbrDistrPartition17 |  | VECTOR | Y | 1
DC_E_ERBS_EVENTS_EUTRANCELLFDD_V | pmPrbUlUtilGbrDistrPartition18 | Description: This measurement shall provide a distribution of the PRB UL Utilization of GBR bearers in a partition. PDF ranges: [0]: 0-5 % [1]: 6-10 % [2]:11-15 % [3]: 16-20 % [4]: 21-25 % [5]: 26-30 % [6]: 31-35 % [7]: 36-40 % [8]: 41-45 % [9]: 46-50 % [10]: 51-55 % [11]: 56-60 % [12]: 61-65 % [13]: 66-70 % [14]: 71-75 % [15]: 76-80 % [16]: 81-85 % [17]: 86-90 % [18]: 91-95 % [19]: 96-100 % Trigger: At transmission by the eNodeB of the corresponding Partition Report event. | numeric(18,0) | SUM | SUM | pmPrbUlUtilGbrDistrPartition18 |  | VECTOR | Y | 1
DC_E_ERBS_EVENTS_EUTRANCELLFDD_V | pmPrbUlUtilGbrDistrPartition19 | Description: This measurement shall provide a distribution of the PRB UL Utilization of GBR bearers in a partition. PDF ranges: [0]: 0-5 % [1]: 6-10 % [2]:11-15 % [3]: 16-20 % [4]: 21-25 % [5]: 26-30 % [6]: 31-35 % [7]: 36-40 % [8]: 41-45 % [9]: 46-50 % [10]: 51-55 % [11]: 56-60 % [12]: 61-65 % [13]: 66-70 % [14]: 71-75 % [15]: 76-80 % [16]: 81-85 % [17]: 86-90 % [18]: 91-95 % [19]: 96-100 % Trigger: At transmission by the eNodeB of the corresponding Partition Report event. | numeric(18,0) | SUM | SUM | pmPrbUlUtilGbrDistrPartition19 |  | VECTOR | Y | 1
DC_E_ERBS_EVENTS_EUTRANCELLFDD_V | pmPrbUlUtilGbrDistrPartition20 | Description: This measurement shall provide a distribution of the PRB UL Utilization of GBR bearers in a partition. PDF ranges: [0]: 0-5 % [1]: 6-10 % [2]:11-15 % [3]: 16-20 % [4]: 21-25 % [5]: 26-30 % [6]: 31-35 % [7]: 36-40 % [8]: 41-45 % [9]: 46-50 % [10]: 51-55 % [11]: 56-60 % [12]: 61-65 % [13]: 66-70 % [14]: 71-75 % [15]: 76-80 % [16]: 81-85 % [17]: 86-90 % [18]: 91-95 % [19]: 96-100 % Trigger: At transmission by the eNodeB of the corresponding Partition Report event. | numeric(18,0) | SUM | SUM | pmPrbUlUtilGbrDistrPartition20 |  | VECTOR | Y | 1
DC_E_ERBS_EVENTS_EUTRANCELLFDD_V | pmPrbUlUtilGbrDistrPartition21 | Description: This measurement shall provide a distribution of the PRB UL Utilization of GBR bearers in a partition. PDF ranges: [0]: 0-5 % [1]: 6-10 % [2]:11-15 % [3]: 16-20 % [4]: 21-25 % [5]: 26-30 % [6]: 31-35 % [7]: 36-40 % [8]: 41-45 % [9]: 46-50 % [10]: 51-55 % [11]: 56-60 % [12]: 61-65 % [13]: 66-70 % [14]: 71-75 % [15]: 76-80 % [16]: 81-85 % [17]: 86-90 % [18]: 91-95 % [19]: 96-100 % Trigger: At transmission by the eNodeB of the corresponding Partition Report event. | numeric(18,0) | SUM | SUM | pmPrbUlUtilGbrDistrPartition21 |  | VECTOR | Y | 1
DC_E_ERBS_EVENTS_EUTRANCELLFDD_V | pmPrbUlUtilGbrDistrPartition22 | Description: This measurement shall provide a distribution of the PRB UL Utilization of GBR bearers in a partition. PDF ranges: [0]: 0-5 % [1]: 6-10 % [2]:11-15 % [3]: 16-20 % [4]: 21-25 % [5]: 26-30 % [6]: 31-35 % [7]: 36-40 % [8]: 41-45 % [9]: 46-50 % [10]: 51-55 % [11]: 56-60 % [12]: 61-65 % [13]: 66-70 % [14]: 71-75 % [15]: 76-80 % [16]: 81-85 % [17]: 86-90 % [18]: 91-95 % [19]: 96-100 % Trigger: At transmission by the eNodeB of the corresponding Partition Report event. | numeric(18,0) | SUM | SUM | pmPrbUlUtilGbrDistrPartition22 |  | VECTOR | Y | 1
DC_E_ERBS_EVENTS_EUTRANCELLFDD_V | pmPrbUlUtilGbrDistrPartition23 | Description: This measurement shall provide a distribution of the PRB UL Utilization of GBR bearers in a partition. PDF ranges: [0]: 0-5 % [1]: 6-10 % [2]:11-15 % [3]: 16-20 % [4]: 21-25 % [5]: 26-30 % [6]: 31-35 % [7]: 36-40 % [8]: 41-45 % [9]: 46-50 % [10]: 51-55 % [11]: 56-60 % [12]: 61-65 % [13]: 66-70 % [14]: 71-75 % [15]: 76-80 % [16]: 81-85 % [17]: 86-90 % [18]: 91-95 % [19]: 96-100 % Trigger: At transmission by the eNodeB of the corresponding Partition Report event. | numeric(18,0) | SUM | SUM | pmPrbUlUtilGbrDistrPartition23 |  | VECTOR | Y | 1
DC_E_ERBS_EVENTS_EUTRANCELLFDD_V | pmPrbUlUtilGbrDistrPartition24 | Description: This measurement shall provide a distribution of the PRB UL Utilization of GBR bearers in a partition. PDF ranges: [0]: 0-5 % [1]: 6-10 % [2]:11-15 % [3]: 16-20 % [4]: 21-25 % [5]: 26-30 % [6]: 31-35 % [7]: 36-40 % [8]: 41-45 % [9]: 46-50 % [10]: 51-55 % [11]: 56-60 % [12]: 61-65 % [13]: 66-70 % [14]: 71-75 % [15]: 76-80 % [16]: 81-85 % [17]: 86-90 % [18]: 91-95 % [19]: 96-100 % Trigger: At transmission by the eNodeB of the corresponding Partition Report event. | numeric(18,0) | SUM | SUM | pmPrbUlUtilGbrDistrPartition24 |  | VECTOR | Y | 1
DC_E_ERBS_EVENTS_EUTRANCELLFDD_V | pmPrbUlUtilGbrDistrPartition25 | Description: This measurement shall provide a distribution of the PRB UL Utilization of GBR bearers in a partition. PDF ranges: [0]: 0-5 % [1]: 6-10 % [2]:11-15 % [3]: 16-20 % [4]: 21-25 % [5]: 26-30 % [6]: 31-35 % [7]: 36-40 % [8]: 41-45 % [9]: 46-50 % [10]: 51-55 % [11]: 56-60 % [12]: 61-65 % [13]: 66-70 % [14]: 71-75 % [15]: 76-80 % [16]: 81-85 % [17]: 86-90 % [18]: 91-95 % [19]: 96-100 % Trigger: At transmission by the eNodeB of the corresponding Partition Report event. | numeric(18,0) | SUM | SUM | pmPrbUlUtilGbrDistrPartition25 |  | VECTOR | Y | 1
DC_E_ERBS_EVENTS_EUTRANCELLFDD_V | pmPrbUlUtilGbrDistrPartition26 | Description: This measurement shall provide a distribution of the PRB UL Utilization of GBR bearers in a partition. PDF ranges: [0]: 0-5 % [1]: 6-10 % [2]:11-15 % [3]: 16-20 % [4]: 21-25 % [5]: 26-30 % [6]: 31-35 % [7]: 36-40 % [8]: 41-45 % [9]: 46-50 % [10]: 51-55 % [11]: 56-60 % [12]: 61-65 % [13]: 66-70 % [14]: 71-75 % [15]: 76-80 % [16]: 81-85 % [17]: 86-90 % [18]: 91-95 % [19]: 96-100 % Trigger: At transmission by the eNodeB of the corresponding Partition Report event. | numeric(18,0) | SUM | SUM | pmPrbUlUtilGbrDistrPartition26 |  | VECTOR | Y | 1
DC_E_ERBS_EVENTS_EUTRANCELLTDD_V | pmPrbDlUtilGbrDistrPartition1 | Description: This measurement shall provide a distribution of the PRB DL Utilization of GBR bearers in a partition. PDF ranges: [0]: 0-5 % [1]: 6-10 % [2]:11-15 % [3]: 16-20 % [4]: 21-25 % [5]: 26-30 % [6]: 31-35 % [7]: 36-40 % [8]: 41-45 % [9]: 46-50 % [10]: 51-55 % [11]: 56-60 % [12]: 61-65 % [13]: 66-70 % [14]: 71-75 % [15]: 76-80 % [16]: 81-85 % [17]: 86-90 % [18]: 91-95 % [19]: 96-100 % Trigger: At transmission by the eNodeB of the corresponding Partition Report event. | numeric(18,0) | SUM | SUM | pmPrbDlUtilGbrDistrPartition1 |  | VECTOR | Y | 1
DC_E_ERBS_EVENTS_EUTRANCELLTDD_V | pmPrbDlUtilGbrDistrPartition2 | Description: This measurement shall provide a distribution of the PRB DL Utilization of GBR bearers in a partition. PDF ranges: [0]: 0-5 % [1]: 6-10 % [2]:11-15 % [3]: 16-20 % [4]: 21-25 % [5]: 26-30 % [6]: 31-35 % [7]: 36-40 % [8]: 41-45 % [9]: 46-50 % [10]: 51-55 % [11]: 56-60 % [12]: 61-65 % [13]: 66-70 % [14]: 71-75 % [15]: 76-80 % [16]: 81-85 % [17]: 86-90 % [18]: 91-95 % [19]: 96-100 % Trigger: At transmission by the eNodeB of the corresponding Partition Report event. | numeric(18,0) | SUM | SUM | pmPrbDlUtilGbrDistrPartition2 |  | VECTOR | Y | 1
DC_E_ERBS_EVENTS_EUTRANCELLTDD_V | pmPrbDlUtilGbrDistrPartition3 | Description: This measurement shall provide a distribution of the PRB DL Utilization of GBR bearers in a partition. PDF ranges: [0]: 0-5 % [1]: 6-10 % [2]:11-15 % [3]: 16-20 % [4]: 21-25 % [5]: 26-30 % [6]: 31-35 % [7]: 36-40 % [8]: 41-45 % [9]: 46-50 % [10]: 51-55 % [11]: 56-60 % [12]: 61-65 % [13]: 66-70 % [14]: 71-75 % [15]: 76-80 % [16]: 81-85 % [17]: 86-90 % [18]: 91-95 % [19]: 96-100 % Trigger: At transmission by the eNodeB of the corresponding Partition Report event. | numeric(18,0) | SUM | SUM | pmPrbDlUtilGbrDistrPartition3 |  | VECTOR | Y | 1
DC_E_ERBS_EVENTS_EUTRANCELLTDD_V | pmPrbDlUtilGbrDistrPartition4 | Description: This measurement shall provide a distribution of the PRB DL Utilization of GBR bearers in a partition. PDF ranges: [0]: 0-5 % [1]: 6-10 % [2]:11-15 % [3]: 16-20 % [4]: 21-25 % [5]: 26-30 % [6]: 31-35 % [7]: 36-40 % [8]: 41-45 % [9]: 46-50 % [10]: 51-55 % [11]: 56-60 % [12]: 61-65 % [13]: 66-70 % [14]: 71-75 % [15]: 76-80 % [16]: 81-85 % [17]: 86-90 % [18]: 91-95 % [19]: 96-100 % Trigger: At transmission by the eNodeB of the corresponding Partition Report event. | numeric(18,0) | SUM | SUM | pmPrbDlUtilGbrDistrPartition4 |  | VECTOR | Y | 1
DC_E_ERBS_EVENTS_EUTRANCELLTDD_V | pmPrbDlUtilGbrDistrPartition5 | Description: This measurement shall provide a distribution of the PRB DL Utilization of GBR bearers in a partition. PDF ranges: [0]: 0-5 % [1]: 6-10 % [2]:11-15 % [3]: 16-20 % [4]: 21-25 % [5]: 26-30 % [6]: 31-35 % [7]: 36-40 % [8]: 41-45 % [9]: 46-50 % [10]: 51-55 % [11]: 56-60 % [12]: 61-65 % [13]: 66-70 % [14]: 71-75 % [15]: 76-80 % [16]: 81-85 % [17]: 86-90 % [18]: 91-95 % [19]: 96-100 % Trigger: At transmission by the eNodeB of the corresponding Partition Report event. | numeric(18,0) | SUM | SUM | pmPrbDlUtilGbrDistrPartition5 |  | VECTOR | Y | 1
DC_E_ERBS_EVENTS_EUTRANCELLTDD_V | pmPrbDlUtilGbrDistrPartition6 | Description: This measurement shall provide a distribution of the PRB DL Utilization of GBR bearers in a partition. PDF ranges: [0]: 0-5 % [1]: 6-10 % [2]:11-15 % [3]: 16-20 % [4]: 21-25 % [5]: 26-30 % [6]: 31-35 % [7]: 36-40 % [8]: 41-45 % [9]: 46-50 % [10]: 51-55 % [11]: 56-60 % [12]: 61-65 % [13]: 66-70 % [14]: 71-75 % [15]: 76-80 % [16]: 81-85 % [17]: 86-90 % [18]: 91-95 % [19]: 96-100 % Trigger: At transmission by the eNodeB of the corresponding Partition Report event. | numeric(18,0) | SUM | SUM | pmPrbDlUtilGbrDistrPartition6 |  | VECTOR | Y | 1
DC_E_ERBS_EVENTS_EUTRANCELLTDD_V | pmPrbDlUtilGbrDistrPartition7 | Description: This measurement shall provide a distribution of the PRB DL Utilization of GBR bearers in a partition. PDF ranges: [0]: 0-5 % [1]: 6-10 % [2]:11-15 % [3]: 16-20 % [4]: 21-25 % [5]: 26-30 % [6]: 31-35 % [7]: 36-40 % [8]: 41-45 % [9]: 46-50 % [10]: 51-55 % [11]: 56-60 % [12]: 61-65 % [13]: 66-70 % [14]: 71-75 % [15]: 76-80 % [16]: 81-85 % [17]: 86-90 % [18]: 91-95 % [19]: 96-100 % Trigger: At transmission by the eNodeB of the corresponding Partition Report event. | numeric(18,0) | SUM | SUM | pmPrbDlUtilGbrDistrPartition7 |  | VECTOR | Y | 1
DC_E_ERBS_EVENTS_EUTRANCELLTDD_V | pmPrbDlUtilGbrDistrPartition8 | Description: This measurement shall provide a distribution of the PRB DL Utilization of GBR bearers in a partition. PDF ranges: [0]: 0-5 % [1]: 6-10 % [2]:11-15 % [3]: 16-20 % [4]: 21-25 % [5]: 26-30 % [6]: 31-35 % [7]: 36-40 % [8]: 41-45 % [9]: 46-50 % [10]: 51-55 % [11]: 56-60 % [12]: 61-65 % [13]: 66-70 % [14]: 71-75 % [15]: 76-80 % [16]: 81-85 % [17]: 86-90 % [18]: 91-95 % [19]: 96-100 % Trigger: At transmission by the eNodeB of the corresponding Partition Report event. | numeric(18,0) | SUM | SUM | pmPrbDlUtilGbrDistrPartition8 |  | VECTOR | Y | 1
DC_E_ERBS_EVENTS_EUTRANCELLTDD_V | pmPrbDlUtilGbrDistrPartition9 | Description: This measurement shall provide a distribution of the PRB DL Utilization of GBR bearers in a partition. PDF ranges: [0]: 0-5 % [1]: 6-10 % [2]:11-15 % [3]: 16-20 % [4]: 21-25 % [5]: 26-30 % [6]: 31-35 % [7]: 36-40 % [8]: 41-45 % [9]: 46-50 % [10]: 51-55 % [11]: 56-60 % [12]: 61-65 % [13]: 66-70 % [14]: 71-75 % [15]: 76-80 % [16]: 81-85 % [17]: 86-90 % [18]: 91-95 % [19]: 96-100 % Trigger: At transmission by the eNodeB of the corresponding Partition Report event. | numeric(18,0) | SUM | SUM | pmPrbDlUtilGbrDistrPartition9 |  | VECTOR | Y | 1
DC_E_ERBS_EVENTS_EUTRANCELLTDD_V | pmPrbDlUtilGbrDistrPartition10 | Description: This measurement shall provide a distribution of the PRB DL Utilization of GBR bearers in a partition. PDF ranges: [0]: 0-5 % [1]: 6-10 % [2]:11-15 % [3]: 16-20 % [4]: 21-25 % [5]: 26-30 % [6]: 31-35 % [7]: 36-40 % [8]: 41-45 % [9]: 46-50 % [10]: 51-55 % [11]: 56-60 % [12]: 61-65 % [13]: 66-70 % [14]: 71-75 % [15]: 76-80 % [16]: 81-85 % [17]: 86-90 % [18]: 91-95 % [19]: 96-100 % Trigger: At transmission by the eNodeB of the corresponding Partition Report event. | numeric(18,0) | SUM | SUM | pmPrbDlUtilGbrDistrPartition10 |  | VECTOR | Y | 1
DC_E_ERBS_EVENTS_EUTRANCELLTDD_V | pmPrbDlUtilGbrDistrPartition11 | Description: This measurement shall provide a distribution of the PRB DL Utilization of GBR bearers in a partition. PDF ranges: [0]: 0-5 % [1]: 6-10 % [2]:11-15 % [3]: 16-20 % [4]: 21-25 % [5]: 26-30 % [6]: 31-35 % [7]: 36-40 % [8]: 41-45 % [9]: 46-50 % [10]: 51-55 % [11]: 56-60 % [12]: 61-65 % [13]: 66-70 % [14]: 71-75 % [15]: 76-80 % [16]: 81-85 % [17]: 86-90 % [18]: 91-95 % [19]: 96-100 % Trigger: At transmission by the eNodeB of the corresponding Partition Report event. | numeric(18,0) | SUM | SUM | pmPrbDlUtilGbrDistrPartition11 |  | VECTOR | Y | 1
DC_E_ERBS_EVENTS_EUTRANCELLTDD_V | pmPrbDlUtilGbrDistrPartition12 | Description: This measurement shall provide a distribution of the PRB DL Utilization of GBR bearers in a partition. PDF ranges: [0]: 0-5 % [1]: 6-10 % [2]:11-15 % [3]: 16-20 % [4]: 21-25 % [5]: 26-30 % [6]: 31-35 % [7]: 36-40 % [8]: 41-45 % [9]: 46-50 % [10]: 51-55 % [11]: 56-60 % [12]: 61-65 % [13]: 66-70 % [14]: 71-75 % [15]: 76-80 % [16]: 81-85 % [17]: 86-90 % [18]: 91-95 % [19]: 96-100 % Trigger: At transmission by the eNodeB of the corresponding Partition Report event. | numeric(18,0) | SUM | SUM | pmPrbDlUtilGbrDistrPartition12 |  | VECTOR | Y | 1
DC_E_ERBS_EVENTS_EUTRANCELLTDD_V | pmPrbDlUtilGbrDistrPartition13 | Description: This measurement shall provide a distribution of the PRB DL Utilization of GBR bearers in a partition. PDF ranges: [0]: 0-5 % [1]: 6-10 % [2]:11-15 % [3]: 16-20 % [4]: 21-25 % [5]: 26-30 % [6]: 31-35 % [7]: 36-40 % [8]: 41-45 % [9]: 46-50 % [10]: 51-55 % [11]: 56-60 % [12]: 61-65 % [13]: 66-70 % [14]: 71-75 % [15]: 76-80 % [16]: 81-85 % [17]: 86-90 % [18]: 91-95 % [19]: 96-100 % Trigger: At transmission by the eNodeB of the corresponding Partition Report event. | numeric(18,0) | SUM | SUM | pmPrbDlUtilGbrDistrPartition13 |  | VECTOR | Y | 1
DC_E_ERBS_EVENTS_EUTRANCELLTDD_V | pmPrbDlUtilGbrDistrPartition14 | Description: This measurement shall provide a distribution of the PRB DL Utilization of GBR bearers in a partition. PDF ranges: [0]: 0-5 % [1]: 6-10 % [2]:11-15 % [3]: 16-20 % [4]: 21-25 % [5]: 26-30 % [6]: 31-35 % [7]: 36-40 % [8]: 41-45 % [9]: 46-50 % [10]: 51-55 % [11]: 56-60 % [12]: 61-65 % [13]: 66-70 % [14]: 71-75 % [15]: 76-80 % [16]: 81-85 % [17]: 86-90 % [18]: 91-95 % [19]: 96-100 % Trigger: At transmission by the eNodeB of the corresponding Partition Report event. | numeric(18,0) | SUM | SUM | pmPrbDlUtilGbrDistrPartition14 |  | VECTOR | Y | 1
DC_E_ERBS_EVENTS_EUTRANCELLTDD_V | pmPrbDlUtilGbrDistrPartition15 | Description: This measurement shall provide a distribution of the PRB DL Utilization of GBR bearers in a partition. PDF ranges: [0]: 0-5 % [1]: 6-10 % [2]:11-15 % [3]: 16-20 % [4]: 21-25 % [5]: 26-30 % [6]: 31-35 % [7]: 36-40 % [8]: 41-45 % [9]: 46-50 % [10]: 51-55 % [11]: 56-60 % [12]: 61-65 % [13]: 66-70 % [14]: 71-75 % [15]: 76-80 % [16]: 81-85 % [17]: 86-90 % [18]: 91-95 % [19]: 96-100 % Trigger: At transmission by the eNodeB of the corresponding Partition Report event. | numeric(18,0) | SUM | SUM | pmPrbDlUtilGbrDistrPartition15 |  | VECTOR | Y | 1
DC_E_ERBS_EVENTS_EUTRANCELLTDD_V | pmPrbDlUtilGbrDistrPartition16 | Description: This measurement shall provide a distribution of the PRB DL Utilization of GBR bearers in a partition. PDF ranges: [0]: 0-5 % [1]: 6-10 % [2]:11-15 % [3]: 16-20 % [4]: 21-25 % [5]: 26-30 % [6]: 31-35 % [7]: 36-40 % [8]: 41-45 % [9]: 46-50 % [10]: 51-55 % [11]: 56-60 % [12]: 61-65 % [13]: 66-70 % [14]: 71-75 % [15]: 76-80 % [16]: 81-85 % [17]: 86-90 % [18]: 91-95 % [19]: 96-100 % Trigger: At transmission by the eNodeB of the corresponding Partition Report event. | numeric(18,0) | SUM | SUM | pmPrbDlUtilGbrDistrPartition16 |  | VECTOR | Y | 1
DC_E_ERBS_EVENTS_EUTRANCELLTDD_V | pmPrbDlUtilGbrDistrPartition17 | Description: This measurement shall provide a distribution of the PRB DL Utilization of GBR bearers in a partition. PDF ranges: [0]: 0-5 % [1]: 6-10 % [2]:11-15 % [3]: 16-20 % [4]: 21-25 % [5]: 26-30 % [6]: 31-35 % [7]: 36-40 % [8]: 41-45 % [9]: 46-50 % [10]: 51-55 % [11]: 56-60 % [12]: 61-65 % [13]: 66-70 % [14]: 71-75 % [15]: 76-80 % [16]: 81-85 % [17]: 86-90 % [18]: 91-95 % [19]: 96-100 % Trigger: At transmission by the eNodeB of the corresponding Partition Report event. | numeric(18,0) | SUM | SUM | pmPrbDlUtilGbrDistrPartition17 |  | VECTOR | Y | 1
DC_E_ERBS_EVENTS_EUTRANCELLTDD_V | pmPrbDlUtilGbrDistrPartition18 | Description: This measurement shall provide a distribution of the PRB DL Utilization of GBR bearers in a partition. PDF ranges: [0]: 0-5 % [1]: 6-10 % [2]:11-15 % [3]: 16-20 % [4]: 21-25 % [5]: 26-30 % [6]: 31-35 % [7]: 36-40 % [8]: 41-45 % [9]: 46-50 % [10]: 51-55 % [11]: 56-60 % [12]: 61-65 % [13]: 66-70 % [14]: 71-75 % [15]: 76-80 % [16]: 81-85 % [17]: 86-90 % [18]: 91-95 % [19]: 96-100 % Trigger: At transmission by the eNodeB of the corresponding Partition Report event. | numeric(18,0) | SUM | SUM | pmPrbDlUtilGbrDistrPartition18 |  | VECTOR | Y | 1
DC_E_ERBS_EVENTS_EUTRANCELLTDD_V | pmPrbDlUtilGbrDistrPartition19 | Description: This measurement shall provide a distribution of the PRB DL Utilization of GBR bearers in a partition. PDF ranges: [0]: 0-5 % [1]: 6-10 % [2]:11-15 % [3]: 16-20 % [4]: 21-25 % [5]: 26-30 % [6]: 31-35 % [7]: 36-40 % [8]: 41-45 % [9]: 46-50 % [10]: 51-55 % [11]: 56-60 % [12]: 61-65 % [13]: 66-70 % [14]: 71-75 % [15]: 76-80 % [16]: 81-85 % [17]: 86-90 % [18]: 91-95 % [19]: 96-100 % Trigger: At transmission by the eNodeB of the corresponding Partition Report event. | numeric(18,0) | SUM | SUM | pmPrbDlUtilGbrDistrPartition19 |  | VECTOR | Y | 1
DC_E_ERBS_EVENTS_EUTRANCELLTDD_V | pmPrbDlUtilGbrDistrPartition20 | Description: This measurement shall provide a distribution of the PRB DL Utilization of GBR bearers in a partition. PDF ranges: [0]: 0-5 % [1]: 6-10 % [2]:11-15 % [3]: 16-20 % [4]: 21-25 % [5]: 26-30 % [6]: 31-35 % [7]: 36-40 % [8]: 41-45 % [9]: 46-50 % [10]: 51-55 % [11]: 56-60 % [12]: 61-65 % [13]: 66-70 % [14]: 71-75 % [15]: 76-80 % [16]: 81-85 % [17]: 86-90 % [18]: 91-95 % [19]: 96-100 % Trigger: At transmission by the eNodeB of the corresponding Partition Report event. | numeric(18,0) | SUM | SUM | pmPrbDlUtilGbrDistrPartition20 |  | VECTOR | Y | 1
DC_E_ERBS_EVENTS_EUTRANCELLTDD_V | pmPrbDlUtilGbrDistrPartition21 | Description: This measurement shall provide a distribution of the PRB DL Utilization of GBR bearers in a partition. PDF ranges: [0]: 0-5 % [1]: 6-10 % [2]:11-15 % [3]: 16-20 % [4]: 21-25 % [5]: 26-30 % [6]: 31-35 % [7]: 36-40 % [8]: 41-45 % [9]: 46-50 % [10]: 51-55 % [11]: 56-60 % [12]: 61-65 % [13]: 66-70 % [14]: 71-75 % [15]: 76-80 % [16]: 81-85 % [17]: 86-90 % [18]: 91-95 % [19]: 96-100 % Trigger: At transmission by the eNodeB of the corresponding Partition Report event. | numeric(18,0) | SUM | SUM | pmPrbDlUtilGbrDistrPartition21 |  | VECTOR | Y | 1
DC_E_ERBS_EVENTS_EUTRANCELLTDD_V | pmPrbDlUtilGbrDistrPartition22 | Description: This measurement shall provide a distribution of the PRB DL Utilization of GBR bearers in a partition. PDF ranges: [0]: 0-5 % [1]: 6-10 % [2]:11-15 % [3]: 16-20 % [4]: 21-25 % [5]: 26-30 % [6]: 31-35 % [7]: 36-40 % [8]: 41-45 % [9]: 46-50 % [10]: 51-55 % [11]: 56-60 % [12]: 61-65 % [13]: 66-70 % [14]: 71-75 % [15]: 76-80 % [16]: 81-85 % [17]: 86-90 % [18]: 91-95 % [19]: 96-100 % Trigger: At transmission by the eNodeB of the corresponding Partition Report event. | numeric(18,0) | SUM | SUM | pmPrbDlUtilGbrDistrPartition22 |  | VECTOR | Y | 1
DC_E_ERBS_EVENTS_EUTRANCELLTDD_V | pmPrbDlUtilGbrDistrPartition23 | Description: This measurement shall provide a distribution of the PRB DL Utilization of GBR bearers in a partition. PDF ranges: [0]: 0-5 % [1]: 6-10 % [2]:11-15 % [3]: 16-20 % [4]: 21-25 % [5]: 26-30 % [6]: 31-35 % [7]: 36-40 % [8]: 41-45 % [9]: 46-50 % [10]: 51-55 % [11]: 56-60 % [12]: 61-65 % [13]: 66-70 % [14]: 71-75 % [15]: 76-80 % [16]: 81-85 % [17]: 86-90 % [18]: 91-95 % [19]: 96-100 % Trigger: At transmission by the eNodeB of the corresponding Partition Report event. | numeric(18,0) | SUM | SUM | pmPrbDlUtilGbrDistrPartition23 |  | VECTOR | Y | 1
DC_E_ERBS_EVENTS_EUTRANCELLTDD_V | pmPrbDlUtilGbrDistrPartition24 | Description: This measurement shall provide a distribution of the PRB DL Utilization of GBR bearers in a partition. PDF ranges: [0]: 0-5 % [1]: 6-10 % [2]:11-15 % [3]: 16-20 % [4]: 21-25 % [5]: 26-30 % [6]: 31-35 % [7]: 36-40 % [8]: 41-45 % [9]: 46-50 % [10]: 51-55 % [11]: 56-60 % [12]: 61-65 % [13]: 66-70 % [14]: 71-75 % [15]: 76-80 % [16]: 81-85 % [17]: 86-90 % [18]: 91-95 % [19]: 96-100 % Trigger: At transmission by the eNodeB of the corresponding Partition Report event. | numeric(18,0) | SUM | SUM | pmPrbDlUtilGbrDistrPartition24 |  | VECTOR | Y | 1
DC_E_ERBS_EVENTS_EUTRANCELLTDD_V | pmPrbDlUtilGbrDistrPartition25 | Description: This measurement shall provide a distribution of the PRB DL Utilization of GBR bearers in a partition. PDF ranges: [0]: 0-5 % [1]: 6-10 % [2]:11-15 % [3]: 16-20 % [4]: 21-25 % [5]: 26-30 % [6]: 31-35 % [7]: 36-40 % [8]: 41-45 % [9]: 46-50 % [10]: 51-55 % [11]: 56-60 % [12]: 61-65 % [13]: 66-70 % [14]: 71-75 % [15]: 76-80 % [16]: 81-85 % [17]: 86-90 % [18]: 91-95 % [19]: 96-100 % Trigger: At transmission by the eNodeB of the corresponding Partition Report event. | numeric(18,0) | SUM | SUM | pmPrbDlUtilGbrDistrPartition25 |  | VECTOR | Y | 1
DC_E_ERBS_EVENTS_EUTRANCELLTDD_V | pmPrbDlUtilGbrDistrPartition26 | Description: This measurement shall provide a distribution of the PRB DL Utilization of GBR bearers in a partition. PDF ranges: [0]: 0-5 % [1]: 6-10 % [2]:11-15 % [3]: 16-20 % [4]: 21-25 % [5]: 26-30 % [6]: 31-35 % [7]: 36-40 % [8]: 41-45 % [9]: 46-50 % [10]: 51-55 % [11]: 56-60 % [12]: 61-65 % [13]: 66-70 % [14]: 71-75 % [15]: 76-80 % [16]: 81-85 % [17]: 86-90 % [18]: 91-95 % [19]: 96-100 % Trigger: At transmission by the eNodeB of the corresponding Partition Report event. | numeric(18,0) | SUM | SUM | pmPrbDlUtilGbrDistrPartition26 |  | VECTOR | Y | 1
DC_E_ERBS_EVENTS_EUTRANCELLTDD_V | pmPrbUlUtilGbrDistrPartition1 | Description: This measurement shall provide a distribution of the PRB UL Utilization of GBR bearers in a partition. PDF ranges: [0]: 0-5 % [1]: 6-10 % [2]:11-15 % [3]: 16-20 % [4]: 21-25 % [5]: 26-30 % [6]: 31-35 % [7]: 36-40 % [8]: 41-45 % [9]: 46-50 % [10]: 51-55 % [11]: 56-60 % [12]: 61-65 % [13]: 66-70 % [14]: 71-75 % [15]: 76-80 % [16]: 81-85 % [17]: 86-90 % [18]: 91-95 % [19]: 96-100 % Trigger: At transmission by the eNodeB of the corresponding Partition Report event. | numeric(18,0) | SUM | SUM | pmPrbUlUtilGbrDistrPartition1 |  | VECTOR | Y | 1
DC_E_ERBS_EVENTS_EUTRANCELLTDD_V | pmPrbUlUtilGbrDistrPartition2 | Description: This measurement shall provide a distribution of the PRB UL Utilization of GBR bearers in a partition. PDF ranges: [0]: 0-5 % [1]: 6-10 % [2]:11-15 % [3]: 16-20 % [4]: 21-25 % [5]: 26-30 % [6]: 31-35 % [7]: 36-40 % [8]: 41-45 % [9]: 46-50 % [10]: 51-55 % [11]: 56-60 % [12]: 61-65 % [13]: 66-70 % [14]: 71-75 % [15]: 76-80 % [16]: 81-85 % [17]: 86-90 % [18]: 91-95 % [19]: 96-100 % Trigger: At transmission by the eNodeB of the corresponding Partition Report event. | numeric(18,0) | SUM | SUM | pmPrbUlUtilGbrDistrPartition2 |  | VECTOR | Y | 1
DC_E_ERBS_EVENTS_EUTRANCELLTDD_V | pmPrbUlUtilGbrDistrPartition3 | Description: This measurement shall provide a distribution of the PRB UL Utilization of GBR bearers in a partition. PDF ranges: [0]: 0-5 % [1]: 6-10 % [2]:11-15 % [3]: 16-20 % [4]: 21-25 % [5]: 26-30 % [6]: 31-35 % [7]: 36-40 % [8]: 41-45 % [9]: 46-50 % [10]: 51-55 % [11]: 56-60 % [12]: 61-65 % [13]: 66-70 % [14]: 71-75 % [15]: 76-80 % [16]: 81-85 % [17]: 86-90 % [18]: 91-95 % [19]: 96-100 % Trigger: At transmission by the eNodeB of the corresponding Partition Report event. | numeric(18,0) | SUM | SUM | pmPrbUlUtilGbrDistrPartition3 |  | VECTOR | Y | 1
DC_E_ERBS_EVENTS_EUTRANCELLTDD_V | pmPrbUlUtilGbrDistrPartition4 | Description: This measurement shall provide a distribution of the PRB UL Utilization of GBR bearers in a partition. PDF ranges: [0]: 0-5 % [1]: 6-10 % [2]:11-15 % [3]: 16-20 % [4]: 21-25 % [5]: 26-30 % [6]: 31-35 % [7]: 36-40 % [8]: 41-45 % [9]: 46-50 % [10]: 51-55 % [11]: 56-60 % [12]: 61-65 % [13]: 66-70 % [14]: 71-75 % [15]: 76-80 % [16]: 81-85 % [17]: 86-90 % [18]: 91-95 % [19]: 96-100 % Trigger: At transmission by the eNodeB of the corresponding Partition Report event. | numeric(18,0) | SUM | SUM | pmPrbUlUtilGbrDistrPartition4 |  | VECTOR | Y | 1
DC_E_ERBS_EVENTS_EUTRANCELLTDD_V | pmPrbUlUtilGbrDistrPartition5 | Description: This measurement shall provide a distribution of the PRB UL Utilization of GBR bearers in a partition. PDF ranges: [0]: 0-5 % [1]: 6-10 % [2]:11-15 % [3]: 16-20 % [4]: 21-25 % [5]: 26-30 % [6]: 31-35 % [7]: 36-40 % [8]: 41-45 % [9]: 46-50 % [10]: 51-55 % [11]: 56-60 % [12]: 61-65 % [13]: 66-70 % [14]: 71-75 % [15]: 76-80 % [16]: 81-85 % [17]: 86-90 % [18]: 91-95 % [19]: 96-100 % Trigger: At transmission by the eNodeB of the corresponding Partition Report event. | numeric(18,0) | SUM | SUM | pmPrbUlUtilGbrDistrPartition5 |  | VECTOR | Y | 1
DC_E_ERBS_EVENTS_EUTRANCELLTDD_V | pmPrbUlUtilGbrDistrPartition6 | Description: This measurement shall provide a distribution of the PRB UL Utilization of GBR bearers in a partition. PDF ranges: [0]: 0-5 % [1]: 6-10 % [2]:11-15 % [3]: 16-20 % [4]: 21-25 % [5]: 26-30 % [6]: 31-35 % [7]: 36-40 % [8]: 41-45 % [9]: 46-50 % [10]: 51-55 % [11]: 56-60 % [12]: 61-65 % [13]: 66-70 % [14]: 71-75 % [15]: 76-80 % [16]: 81-85 % [17]: 86-90 % [18]: 91-95 % [19]: 96-100 % Trigger: At transmission by the eNodeB of the corresponding Partition Report event. | numeric(18,0) | SUM | SUM | pmPrbUlUtilGbrDistrPartition6 |  | VECTOR | Y | 1
DC_E_ERBS_EVENTS_EUTRANCELLTDD_V | pmPrbUlUtilGbrDistrPartition7 | Description: This measurement shall provide a distribution of the PRB UL Utilization of GBR bearers in a partition. PDF ranges: [0]: 0-5 % [1]: 6-10 % [2]:11-15 % [3]: 16-20 % [4]: 21-25 % [5]: 26-30 % [6]: 31-35 % [7]: 36-40 % [8]: 41-45 % [9]: 46-50 % [10]: 51-55 % [11]: 56-60 % [12]: 61-65 % [13]: 66-70 % [14]: 71-75 % [15]: 76-80 % [16]: 81-85 % [17]: 86-90 % [18]: 91-95 % [19]: 96-100 % Trigger: At transmission by the eNodeB of the corresponding Partition Report event. | numeric(18,0) | SUM | SUM | pmPrbUlUtilGbrDistrPartition7 |  | VECTOR | Y | 1
DC_E_ERBS_EVENTS_EUTRANCELLTDD_V | pmPrbUlUtilGbrDistrPartition8 | Description: This measurement shall provide a distribution of the PRB UL Utilization of GBR bearers in a partition. PDF ranges: [0]: 0-5 % [1]: 6-10 % [2]:11-15 % [3]: 16-20 % [4]: 21-25 % [5]: 26-30 % [6]: 31-35 % [7]: 36-40 % [8]: 41-45 % [9]: 46-50 % [10]: 51-55 % [11]: 56-60 % [12]: 61-65 % [13]: 66-70 % [14]: 71-75 % [15]: 76-80 % [16]: 81-85 % [17]: 86-90 % [18]: 91-95 % [19]: 96-100 % Trigger: At transmission by the eNodeB of the corresponding Partition Report event. | numeric(18,0) | SUM | SUM | pmPrbUlUtilGbrDistrPartition8 |  | VECTOR | Y | 1
DC_E_ERBS_EVENTS_EUTRANCELLTDD_V | pmPrbUlUtilGbrDistrPartition9 | Description: This measurement shall provide a distribution of the PRB UL Utilization of GBR bearers in a partition. PDF ranges: [0]: 0-5 % [1]: 6-10 % [2]:11-15 % [3]: 16-20 % [4]: 21-25 % [5]: 26-30 % [6]: 31-35 % [7]: 36-40 % [8]: 41-45 % [9]: 46-50 % [10]: 51-55 % [11]: 56-60 % [12]: 61-65 % [13]: 66-70 % [14]: 71-75 % [15]: 76-80 % [16]: 81-85 % [17]: 86-90 % [18]: 91-95 % [19]: 96-100 % Trigger: At transmission by the eNodeB of the corresponding Partition Report event. | numeric(18,0) | SUM | SUM | pmPrbUlUtilGbrDistrPartition9 |  | VECTOR | Y | 1
DC_E_ERBS_EVENTS_EUTRANCELLTDD_V | pmPrbUlUtilGbrDistrPartition10 | Description: This measurement shall provide a distribution of the PRB UL Utilization of GBR bearers in a partition. PDF ranges: [0]: 0-5 % [1]: 6-10 % [2]:11-15 % [3]: 16-20 % [4]: 21-25 % [5]: 26-30 % [6]: 31-35 % [7]: 36-40 % [8]: 41-45 % [9]: 46-50 % [10]: 51-55 % [11]: 56-60 % [12]: 61-65 % [13]: 66-70 % [14]: 71-75 % [15]: 76-80 % [16]: 81-85 % [17]: 86-90 % [18]: 91-95 % [19]: 96-100 % Trigger: At transmission by the eNodeB of the corresponding Partition Report event. | numeric(18,0) | SUM | SUM | pmPrbUlUtilGbrDistrPartition10 |  | VECTOR | Y | 1
DC_E_ERBS_EVENTS_EUTRANCELLTDD_V | pmPrbUlUtilGbrDistrPartition11 | Description: This measurement shall provide a distribution of the PRB UL Utilization of GBR bearers in a partition. PDF ranges: [0]: 0-5 % [1]: 6-10 % [2]:11-15 % [3]: 16-20 % [4]: 21-25 % [5]: 26-30 % [6]: 31-35 % [7]: 36-40 % [8]: 41-45 % [9]: 46-50 % [10]: 51-55 % [11]: 56-60 % [12]: 61-65 % [13]: 66-70 % [14]: 71-75 % [15]: 76-80 % [16]: 81-85 % [17]: 86-90 % [18]: 91-95 % [19]: 96-100 % Trigger: At transmission by the eNodeB of the corresponding Partition Report event. | numeric(18,0) | SUM | SUM | pmPrbUlUtilGbrDistrPartition11 |  | VECTOR | Y | 1
DC_E_ERBS_EVENTS_EUTRANCELLTDD_V | pmPrbUlUtilGbrDistrPartition12 | Description: This measurement shall provide a distribution of the PRB UL Utilization of GBR bearers in a partition. PDF ranges: [0]: 0-5 % [1]: 6-10 % [2]:11-15 % [3]: 16-20 % [4]: 21-25 % [5]: 26-30 % [6]: 31-35 % [7]: 36-40 % [8]: 41-45 % [9]: 46-50 % [10]: 51-55 % [11]: 56-60 % [12]: 61-65 % [13]: 66-70 % [14]: 71-75 % [15]: 76-80 % [16]: 81-85 % [17]: 86-90 % [18]: 91-95 % [19]: 96-100 % Trigger: At transmission by the eNodeB of the corresponding Partition Report event. | numeric(18,0) | SUM | SUM | pmPrbUlUtilGbrDistrPartition12 |  | VECTOR | Y | 1
DC_E_ERBS_EVENTS_EUTRANCELLTDD_V | pmPrbUlUtilGbrDistrPartition13 | Description: This measurement shall provide a distribution of the PRB UL Utilization of GBR bearers in a partition. PDF ranges: [0]: 0-5 % [1]: 6-10 % [2]:11-15 % [3]: 16-20 % [4]: 21-25 % [5]: 26-30 % [6]: 31-35 % [7]: 36-40 % [8]: 41-45 % [9]: 46-50 % [10]: 51-55 % [11]: 56-60 % [12]: 61-65 % [13]: 66-70 % [14]: 71-75 % [15]: 76-80 % [16]: 81-85 % [17]: 86-90 % [18]: 91-95 % [19]: 96-100 % Trigger: At transmission by the eNodeB of the corresponding Partition Report event. | numeric(18,0) | SUM | SUM | pmPrbUlUtilGbrDistrPartition13 |  | VECTOR | Y | 1
DC_E_ERBS_EVENTS_EUTRANCELLTDD_V | pmPrbUlUtilGbrDistrPartition14 | Description: This measurement shall provide a distribution of the PRB UL Utilization of GBR bearers in a partition. PDF ranges: [0]: 0-5 % [1]: 6-10 % [2]:11-15 % [3]: 16-20 % [4]: 21-25 % [5]: 26-30 % [6]: 31-35 % [7]: 36-40 % [8]: 41-45 % [9]: 46-50 % [10]: 51-55 % [11]: 56-60 % [12]: 61-65 % [13]: 66-70 % [14]: 71-75 % [15]: 76-80 % [16]: 81-85 % [17]: 86-90 % [18]: 91-95 % [19]: 96-100 % Trigger: At transmission by the eNodeB of the corresponding Partition Report event. | numeric(18,0) | SUM | SUM | pmPrbUlUtilGbrDistrPartition14 |  | VECTOR | Y | 1
DC_E_ERBS_EVENTS_EUTRANCELLTDD_V | pmPrbUlUtilGbrDistrPartition15 | Description: This measurement shall provide a distribution of the PRB UL Utilization of GBR bearers in a partition. PDF ranges: [0]: 0-5 % [1]: 6-10 % [2]:11-15 % [3]: 16-20 % [4]: 21-25 % [5]: 26-30 % [6]: 31-35 % [7]: 36-40 % [8]: 41-45 % [9]: 46-50 % [10]: 51-55 % [11]: 56-60 % [12]: 61-65 % [13]: 66-70 % [14]: 71-75 % [15]: 76-80 % [16]: 81-85 % [17]: 86-90 % [18]: 91-95 % [19]: 96-100 % Trigger: At transmission by the eNodeB of the corresponding Partition Report event. | numeric(18,0) | SUM | SUM | pmPrbUlUtilGbrDistrPartition15 |  | VECTOR | Y | 1
DC_E_ERBS_EVENTS_EUTRANCELLTDD_V | pmPrbUlUtilGbrDistrPartition16 | Description: This measurement shall provide a distribution of the PRB UL Utilization of GBR bearers in a partition. PDF ranges: [0]: 0-5 % [1]: 6-10 % [2]:11-15 % [3]: 16-20 % [4]: 21-25 % [5]: 26-30 % [6]: 31-35 % [7]: 36-40 % [8]: 41-45 % [9]: 46-50 % [10]: 51-55 % [11]: 56-60 % [12]: 61-65 % [13]: 66-70 % [14]: 71-75 % [15]: 76-80 % [16]: 81-85 % [17]: 86-90 % [18]: 91-95 % [19]: 96-100 % Trigger: At transmission by the eNodeB of the corresponding Partition Report event. | numeric(18,0) | SUM | SUM | pmPrbUlUtilGbrDistrPartition16 |  | VECTOR | Y | 1
DC_E_ERBS_EVENTS_EUTRANCELLTDD_V | pmPrbUlUtilGbrDistrPartition17 | Description: This measurement shall provide a distribution of the PRB UL Utilization of GBR bearers in a partition. PDF ranges: [0]: 0-5 % [1]: 6-10 % [2]:11-15 % [3]: 16-20 % [4]: 21-25 % [5]: 26-30 % [6]: 31-35 % [7]: 36-40 % [8]: 41-45 % [9]: 46-50 % [10]: 51-55 % [11]: 56-60 % [12]: 61-65 % [13]: 66-70 % [14]: 71-75 % [15]: 76-80 % [16]: 81-85 % [17]: 86-90 % [18]: 91-95 % [19]: 96-100 % Trigger: At transmission by the eNodeB of the corresponding Partition Report event. | numeric(18,0) | SUM | SUM | pmPrbUlUtilGbrDistrPartition17 |  | VECTOR | Y | 1
DC_E_ERBS_EVENTS_EUTRANCELLTDD_V | pmPrbUlUtilGbrDistrPartition18 | Description: This measurement shall provide a distribution of the PRB UL Utilization of GBR bearers in a partition. PDF ranges: [0]: 0-5 % [1]: 6-10 % [2]:11-15 % [3]: 16-20 % [4]: 21-25 % [5]: 26-30 % [6]: 31-35 % [7]: 36-40 % [8]: 41-45 % [9]: 46-50 % [10]: 51-55 % [11]: 56-60 % [12]: 61-65 % [13]: 66-70 % [14]: 71-75 % [15]: 76-80 % [16]: 81-85 % [17]: 86-90 % [18]: 91-95 % [19]: 96-100 % Trigger: At transmission by the eNodeB of the corresponding Partition Report event. | numeric(18,0) | SUM | SUM | pmPrbUlUtilGbrDistrPartition18 |  | VECTOR | Y | 1
DC_E_ERBS_EVENTS_EUTRANCELLTDD_V | pmPrbUlUtilGbrDistrPartition19 | Description: This measurement shall provide a distribution of the PRB UL Utilization of GBR bearers in a partition. PDF ranges: [0]: 0-5 % [1]: 6-10 % [2]:11-15 % [3]: 16-20 % [4]: 21-25 % [5]: 26-30 % [6]: 31-35 % [7]: 36-40 % [8]: 41-45 % [9]: 46-50 % [10]: 51-55 % [11]: 56-60 % [12]: 61-65 % [13]: 66-70 % [14]: 71-75 % [15]: 76-80 % [16]: 81-85 % [17]: 86-90 % [18]: 91-95 % [19]: 96-100 % Trigger: At transmission by the eNodeB of the corresponding Partition Report event. | numeric(18,0) | SUM | SUM | pmPrbUlUtilGbrDistrPartition19 |  | VECTOR | Y | 1
DC_E_ERBS_EVENTS_EUTRANCELLTDD_V | pmPrbUlUtilGbrDistrPartition20 | Description: This measurement shall provide a distribution of the PRB UL Utilization of GBR bearers in a partition. PDF ranges: [0]: 0-5 % [1]: 6-10 % [2]:11-15 % [3]: 16-20 % [4]: 21-25 % [5]: 26-30 % [6]: 31-35 % [7]: 36-40 % [8]: 41-45 % [9]: 46-50 % [10]: 51-55 % [11]: 56-60 % [12]: 61-65 % [13]: 66-70 % [14]: 71-75 % [15]: 76-80 % [16]: 81-85 % [17]: 86-90 % [18]: 91-95 % [19]: 96-100 % Trigger: At transmission by the eNodeB of the corresponding Partition Report event. | numeric(18,0) | SUM | SUM | pmPrbUlUtilGbrDistrPartition20 |  | VECTOR | Y | 1
DC_E_ERBS_EVENTS_EUTRANCELLTDD_V | pmPrbUlUtilGbrDistrPartition21 | Description: This measurement shall provide a distribution of the PRB UL Utilization of GBR bearers in a partition. PDF ranges: [0]: 0-5 % [1]: 6-10 % [2]:11-15 % [3]: 16-20 % [4]: 21-25 % [5]: 26-30 % [6]: 31-35 % [7]: 36-40 % [8]: 41-45 % [9]: 46-50 % [10]: 51-55 % [11]: 56-60 % [12]: 61-65 % [13]: 66-70 % [14]: 71-75 % [15]: 76-80 % [16]: 81-85 % [17]: 86-90 % [18]: 91-95 % [19]: 96-100 % Trigger: At transmission by the eNodeB of the corresponding Partition Report event. | numeric(18,0) | SUM | SUM | pmPrbUlUtilGbrDistrPartition21 |  | VECTOR | Y | 1
DC_E_ERBS_EVENTS_EUTRANCELLTDD_V | pmPrbUlUtilGbrDistrPartition22 | Description: This measurement shall provide a distribution of the PRB UL Utilization of GBR bearers in a partition. PDF ranges: [0]: 0-5 % [1]: 6-10 % [2]:11-15 % [3]: 16-20 % [4]: 21-25 % [5]: 26-30 % [6]: 31-35 % [7]: 36-40 % [8]: 41-45 % [9]: 46-50 % [10]: 51-55 % [11]: 56-60 % [12]: 61-65 % [13]: 66-70 % [14]: 71-75 % [15]: 76-80 % [16]: 81-85 % [17]: 86-90 % [18]: 91-95 % [19]: 96-100 % Trigger: At transmission by the eNodeB of the corresponding Partition Report event. | numeric(18,0) | SUM | SUM | pmPrbUlUtilGbrDistrPartition22 |  | VECTOR | Y | 1
DC_E_ERBS_EVENTS_EUTRANCELLTDD_V | pmPrbUlUtilGbrDistrPartition23 | Description: This measurement shall provide a distribution of the PRB UL Utilization of GBR bearers in a partition. PDF ranges: [0]: 0-5 % [1]: 6-10 % [2]:11-15 % [3]: 16-20 % [4]: 21-25 % [5]: 26-30 % [6]: 31-35 % [7]: 36-40 % [8]: 41-45 % [9]: 46-50 % [10]: 51-55 % [11]: 56-60 % [12]: 61-65 % [13]: 66-70 % [14]: 71-75 % [15]: 76-80 % [16]: 81-85 % [17]: 86-90 % [18]: 91-95 % [19]: 96-100 % Trigger: At transmission by the eNodeB of the corresponding Partition Report event. | numeric(18,0) | SUM | SUM | pmPrbUlUtilGbrDistrPartition23 |  | VECTOR | Y | 1
DC_E_ERBS_EVENTS_EUTRANCELLTDD_V | pmPrbUlUtilGbrDistrPartition24 | Description: This measurement shall provide a distribution of the PRB UL Utilization of GBR bearers in a partition. PDF ranges: [0]: 0-5 % [1]: 6-10 % [2]:11-15 % [3]: 16-20 % [4]: 21-25 % [5]: 26-30 % [6]: 31-35 % [7]: 36-40 % [8]: 41-45 % [9]: 46-50 % [10]: 51-55 % [11]: 56-60 % [12]: 61-65 % [13]: 66-70 % [14]: 71-75 % [15]: 76-80 % [16]: 81-85 % [17]: 86-90 % [18]: 91-95 % [19]: 96-100 % Trigger: At transmission by the eNodeB of the corresponding Partition Report event. | numeric(18,0) | SUM | SUM | pmPrbUlUtilGbrDistrPartition24 |  | VECTOR | Y | 1
DC_E_ERBS_EVENTS_EUTRANCELLTDD_V | pmPrbUlUtilGbrDistrPartition25 | Description: This measurement shall provide a distribution of the PRB UL Utilization of GBR bearers in a partition. PDF ranges: [0]: 0-5 % [1]: 6-10 % [2]:11-15 % [3]: 16-20 % [4]: 21-25 % [5]: 26-30 % [6]: 31-35 % [7]: 36-40 % [8]: 41-45 % [9]: 46-50 % [10]: 51-55 % [11]: 56-60 % [12]: 61-65 % [13]: 66-70 % [14]: 71-75 % [15]: 76-80 % [16]: 81-85 % [17]: 86-90 % [18]: 91-95 % [19]: 96-100 % Trigger: At transmission by the eNodeB of the corresponding Partition Report event. | numeric(18,0) | SUM | SUM | pmPrbUlUtilGbrDistrPartition25 |  | VECTOR | Y | 1
DC_E_ERBS_EVENTS_EUTRANCELLTDD_V | pmPrbUlUtilGbrDistrPartition26 | Description: This measurement shall provide a distribution of the PRB UL Utilization of GBR bearers in a partition. PDF ranges: [0]: 0-5 % [1]: 6-10 % [2]:11-15 % [3]: 16-20 % [4]: 21-25 % [5]: 26-30 % [6]: 31-35 % [7]: 36-40 % [8]: 41-45 % [9]: 46-50 % [10]: 51-55 % [11]: 56-60 % [12]: 61-65 % [13]: 66-70 % [14]: 71-75 % [15]: 76-80 % [16]: 81-85 % [17]: 86-90 % [18]: 91-95 % [19]: 96-100 % Trigger: At transmission by the eNodeB of the corresponding Partition Report event. | numeric(18,0) | SUM | SUM | pmPrbUlUtilGbrDistrPartition26 |  | VECTOR | Y | 1
DC_E_ERBS_EVENTS_EUTRANCELLFDD_V | pmPrbUlUtilDistrPartition25 | Description: This measurement shall provide a distribution of the PRB UL Utilization in a partition. PDF ranges: [0]: 0-5 % [1]: 6-10 % [2]:11-15 % [3]: 16-20 % [4]: 21-25 % [5]: 26-30 % [6]: 31-35 % [7]: 36-40 % [8]: 41-45 % [9]: 46-50 % [10]: 51-55 % [11]: 56-60 % [12]: 61-65 % [13]: 66-70 % [14]: 71-75 % [15]: 76-80 % [16]: 81-85 % [17]: 86-90 % [18]: 91-95 % [19]: 96-100 % Trigger: At transmission by the eNodeB of the corresponding Partition Report event. | numeric(18,0) | SUM | SUM | pmPrbUlUtilDistrPartition25 |  | VECTOR | Y | 1
DC_E_ERBS_EVENTS_EUTRANCELLFDD_V | pmPrbUlUtilDistrPartition26 | Description: This measurement shall provide a distribution of the PRB UL Utilization in a partition. PDF ranges: [0]: 0-5 % [1]: 6-10 % [2]:11-15 % [3]: 16-20 % [4]: 21-25 % [5]: 26-30 % [6]: 31-35 % [7]: 36-40 % [8]: 41-45 % [9]: 46-50 % [10]: 51-55 % [11]: 56-60 % [12]: 61-65 % [13]: 66-70 % [14]: 71-75 % [15]: 76-80 % [16]: 81-85 % [17]: 86-90 % [18]: 91-95 % [19]: 96-100 % Trigger: At transmission by the eNodeB of the corresponding Partition Report event. | numeric(18,0) | SUM | SUM | pmPrbUlUtilDistrPartition26 |  | VECTOR | Y | 1
DC_E_ERBS_EVENTS_EUTRANCELLFDD_V | pmCceUtilDistrPartition25 | Description: This measurement shall provide a distribution of the CCE Utilization in a partition. PDF ranges: [0]: 0-5 % [1]: 6-10 % [2]:11-15 % [3]: 16-20 % [4]: 21-25 % [5]: 26-30 % [6]: 31-35 % [7]: 36-40 % [8]: 41-45 % [9]: 46-50 % [10]: 51-55 % [11]: 56-60 % [12]: 61-65 % [13]: 66-70 % [14]: 71-75 % [15]: 76-80 % [16]: 81-85 % [17]: 86-90 % [18]: 91-95 % [19]: 96-100 % Trigger: At transmission by the eNodeB of the corresponding Partition Report event. | numeric(18,0) | SUM | SUM | pmCceUtilDistrPartition25 |  | VECTOR | Y | 1
DC_E_ERBS_EVENTS_EUTRANCELLFDD_V | pmCceUtilDistrPartition26 | Description: This measurement shall provide a distribution of the CCE Utilization in a partition. PDF ranges: [0]: 0-5 % [1]: 6-10 % [2]:11-15 % [3]: 16-20 % [4]: 21-25 % [5]: 26-30 % [6]: 31-35 % [7]: 36-40 % [8]: 41-45 % [9]: 46-50 % [10]: 51-55 % [11]: 56-60 % [12]: 61-65 % [13]: 66-70 % [14]: 71-75 % [15]: 76-80 % [16]: 81-85 % [17]: 86-90 % [18]: 91-95 % [19]: 96-100 % Trigger: At transmission by the eNodeB of the corresponding Partition Report event. | numeric(18,0) | SUM | SUM | pmCceUtilDistrPartition26 |  | VECTOR | Y | 1
DC_E_ERBS_EVENTS_EUTRANCELLFDD_V | pmPrbDlUtilDistrPartition25 | Description: This measurement shall provide a distribution of the PRB DL Utilization in a partition. PDF ranges: [0]: 0-5 % [1]: 6-10 % [2]:11-15 % [3]: 16-20 % [4]: 21-25 % [5]: 26-30 % [6]: 31-35 % [7]: 36-40 % [8]: 41-45 % [9]: 46-50 % [10]: 51-55 % [11]: 56-60 % [12]: 61-65 % [13]: 66-70 % [14]: 71-75 % [15]: 76-80 % [16]: 81-85 % [17]: 86-90 % [18]: 91-95 % [19]: 96-100 % Trigger: At transmission by the eNodeB of the corresponding Partition Report event. | numeric(18,0) | SUM | SUM | pmPrbDlUtilDistrPartition25 |  | VECTOR | Y | 1
DC_E_ERBS_EVENTS_EUTRANCELLFDD_V | pmPrbDlUtilDistrPartition26 | Description: This measurement shall provide a distribution of the PRB DL Utilization in a partition. PDF ranges: [0]: 0-5 % [1]: 6-10 % [2]:11-15 % [3]: 16-20 % [4]: 21-25 % [5]: 26-30 % [6]: 31-35 % [7]: 36-40 % [8]: 41-45 % [9]: 46-50 % [10]: 51-55 % [11]: 56-60 % [12]: 61-65 % [13]: 66-70 % [14]: 71-75 % [15]: 76-80 % [16]: 81-85 % [17]: 86-90 % [18]: 91-95 % [19]: 96-100 % Trigger: At transmission by the eNodeB of the corresponding Partition Report event. | numeric(18,0) | SUM | SUM | pmPrbDlUtilDistrPartition26 |  | VECTOR | Y | 1
DC_E_ERBS_EVENTS_EUTRANCELLTDD_V | pmPrbUlUtilDistrPartition25 | Description: This measurement shall provide a distribution of the PRB UL Utilization in a partition. PDF ranges: [0]: 0-5 % [1]: 6-10 % [2]:11-15 % [3]: 16-20 % [4]: 21-25 % [5]: 26-30 % [6]: 31-35 % [7]: 36-40 % [8]: 41-45 % [9]: 46-50 % [10]: 51-55 % [11]: 56-60 % [12]: 61-65 % [13]: 66-70 % [14]: 71-75 % [15]: 76-80 % [16]: 81-85 % [17]: 86-90 % [18]: 91-95 % [19]: 96-100 % Trigger: At transmission by the eNodeB of the corresponding Partition Report event. | numeric(18,0) | SUM | SUM | pmPrbUlUtilDistrPartition25 |  | VECTOR | Y | 1
DC_E_ERBS_EVENTS_EUTRANCELLTDD_V | pmPrbUlUtilDistrPartition26 | Description: This measurement shall provide a distribution of the PRB UL Utilization in a partition. PDF ranges: [0]: 0-5 % [1]: 6-10 % [2]:11-15 % [3]: 16-20 % [4]: 21-25 % [5]: 26-30 % [6]: 31-35 % [7]: 36-40 % [8]: 41-45 % [9]: 46-50 % [10]: 51-55 % [11]: 56-60 % [12]: 61-65 % [13]: 66-70 % [14]: 71-75 % [15]: 76-80 % [16]: 81-85 % [17]: 86-90 % [18]: 91-95 % [19]: 96-100 % Trigger: At transmission by the eNodeB of the corresponding Partition Report event. | numeric(18,0) | SUM | SUM | pmPrbUlUtilDistrPartition26 |  | VECTOR | Y | 1
DC_E_ERBS_EVENTS_EUTRANCELLTDD_V | pmCceUtilDistrPartition25 | Description: This measurement shall provide a distribution of the CCE Utilization in a partition. PDF ranges: [0]: 0-5 % [1]: 6-10 % [2]:11-15 % [3]: 16-20 % [4]: 21-25 % [5]: 26-30 % [6]: 31-35 % [7]: 36-40 % [8]: 41-45 % [9]: 46-50 % [10]: 51-55 % [11]: 56-60 % [12]: 61-65 % [13]: 66-70 % [14]: 71-75 % [15]: 76-80 % [16]: 81-85 % [17]: 86-90 % [18]: 91-95 % [19]: 96-100 % Trigger: At transmission by the eNodeB of the corresponding Partition Report event. | numeric(18,0) | SUM | SUM | pmCceUtilDistrPartition25 |  | VECTOR | Y | 1
DC_E_ERBS_EVENTS_EUTRANCELLTDD_V | pmCceUtilDistrPartition26 | Description: This measurement shall provide a distribution of the CCE Utilization in a partition. PDF ranges: [0]: 0-5 % [1]: 6-10 % [2]:11-15 % [3]: 16-20 % [4]: 21-25 % [5]: 26-30 % [6]: 31-35 % [7]: 36-40 % [8]: 41-45 % [9]: 46-50 % [10]: 51-55 % [11]: 56-60 % [12]: 61-65 % [13]: 66-70 % [14]: 71-75 % [15]: 76-80 % [16]: 81-85 % [17]: 86-90 % [18]: 91-95 % [19]: 96-100 % Trigger: At transmission by the eNodeB of the corresponding Partition Report event. | numeric(18,0) | SUM | SUM | pmCceUtilDistrPartition26 |  | VECTOR | Y | 1
DC_E_ERBS_EVENTS_EUTRANCELLTDD_V | pmPrbDlUtilDistrPartition25 | Description: This measurement shall provide a distribution of the PRB DL Utilization in a partition. PDF ranges: [0]: 0-5 % [1]: 6-10 % [2]:11-15 % [3]: 16-20 % [4]: 21-25 % [5]: 26-30 % [6]: 31-35 % [7]: 36-40 % [8]: 41-45 % [9]: 46-50 % [10]: 51-55 % [11]: 56-60 % [12]: 61-65 % [13]: 66-70 % [14]: 71-75 % [15]: 76-80 % [16]: 81-85 % [17]: 86-90 % [18]: 91-95 % [19]: 96-100 % Trigger: At transmission by the eNodeB of the corresponding Partition Report event. | numeric(18,0) | SUM | SUM | pmPrbDlUtilDistrPartition25 |  | VECTOR | Y | 1
DC_E_ERBS_EVENTS_EUTRANCELLTDD_V | pmPrbDlUtilDistrPartition26 | Description: This measurement shall provide a distribution of the PRB DL Utilization in a partition. PDF ranges: [0]: 0-5 % [1]: 6-10 % [2]:11-15 % [3]: 16-20 % [4]: 21-25 % [5]: 26-30 % [6]: 31-35 % [7]: 36-40 % [8]: 41-45 % [9]: 46-50 % [10]: 51-55 % [11]: 56-60 % [12]: 61-65 % [13]: 66-70 % [14]: 71-75 % [15]: 76-80 % [16]: 81-85 % [17]: 86-90 % [18]: 91-95 % [19]: 96-100 % Trigger: At transmission by the eNodeB of the corresponding Partition Report event. | numeric(18,0) | SUM | SUM | pmPrbDlUtilDistrPartition26 |  | VECTOR | Y | 1
DC_E_ERBS_EUTRANCELLFDD | pmUlGrantsDetectedPuschVolteNDO | New unicast UL grants that are transmitted during DRX onDuration to UEs with bearer mapped to QCI with VoIP service type. Reception must be confirmed by corresponding PUSCH transmission. Counter category: Type: Traffic, Area: Integrity, Scenario: PUSCH Integrity Condition:Stepped when detecting a PUSCH transmission. The PUSCH transmission must be confirmed and correspond to a new UL grant. UL grant must be for any bearer mapped to QCI with serviceType set to VoIP. UL grant must be transmitted during DRX onDuration. UL grants for message 3 for RRC connection setup are excluded. | numeric(18,0) | SUM | SUM | pmUlGrantsDetectedPuschVolteNDO |  | PEG | Y | 1
DC_E_ERBS_EUTRANCELLFDD | pmUlGrantsDetPuschMcPttNDO | New unicast UL grants that are transmitted during DRX onDuration to UEs with bearer mapped to QCI65 with PTT service type. Reception must be confirmed by corresponding PUSCH transmission. Counter category: Type: Traffic, Area: Integrity, Scenario: PUSCH Integrity Condition:Stepped when detecting a PUSCH transmission. PUSCH transmission must be confirmed and correspond to a new UL grant. UL grant has following features: - Must be for bearers mapped to QCI65 with PTT service type. - Must be transmitted during DRX onDuration. - Excluded for Msg3 for RRC connection setup. | numeric(18,0) | SUM | SUM | pmUlGrantsDetPuschMcPttNDO |  | PEG | Y | 1
DC_E_ERBS_EUTRANCELLFDD | pmUlGrantsDetPuschNonMcPttNDO | New unicast UL grants that are transmitted during DRX onDuration to UEs with bearer mapped to QCI66 with PTT service type. Reception must be confirmed by corresponding PUSCH transmission. Counter category: Type: Traffic, Area: Integrity, Scenario: PUSCH Integrity Condition:Stepped when detecting a PUSCH transmission. PUSCH transmission must be confirmed and correspond to a new UL grant. UL grant has following features: - Must be for bearers mapped to QCI66 with PTT service type. - Must be transmitted during DRX onDuration. - Excluded for Msg3 for RRC connection setup. | numeric(18,0) | SUM | SUM | pmUlGrantsDetPuschNonMcPttNDO |  | PEG | Y | 1
DC_E_ERBS_EUTRANCELLFDD | pmUlGrantsShortSps | The total number of unicast short-SPS uplink grants (without PDCCH). Counter category: Type: Traffic, Area: Integrity, Scenario: PUSCH Integrity Condition:Incremented by 1 when a short-SPS grant without PDCCH is scheduled for new and retransmissions. | numeric(18,0) | SUM | SUM | pmUlGrantsShortSps |  | PEG | Y | 1
DC_E_ERBS_EUTRANCELLFDD | pmUlGrantsShortSpsDetPusch | The total number of unicast short-SPS uplink grants confirmed by detecting a corresponding PUSCH transmission. Counter category: Type: Traffic, Area: Integrity, Scenario: PUSCH Integrity Condition:Incremented by 1 when a short-SPS grant is confirmed by detecting a corresponding PUSCH transmission. | numeric(18,0) | SUM | SUM | pmUlGrantsShortSpsDetPusch |  | PEG | Y | 1
DC_E_ERBS_EUTRANCELLFDD | pmUlGrantsTrans | The total number of unicast UL grants transmitted. Counter category: Type: Traffic, Area: Integrity, Scenario: PUSCH Integrity Condition:It is pegged when an unicast UL grant is transmitted excluding the UL grants for message 3. | numeric(18,0) | SUM | SUM | pmUlGrantsTrans |  | PEG | Y | 1
DC_E_ERBS_EUTRANCELLFDD | pmUlGrantsTransMcPtt | Total number of unicast UL grants transmitted to UEs that have bearers mapped to QCI65 with PTT service type. Counter category: Type: Traffic, Area: Integrity, Scenario: PUSCH Integrity Condition:Stepped when following apply: - Unicast UL grant is transmitted to UE with bearers mapped to QCI65 with PTT service type, excluding UL grants for Msg3 for RRC connection setup. - EnhancedPdcchLa license is enabled regardless of feature state. | numeric(18,0) | SUM | SUM | pmUlGrantsTransMcPtt |  | PEG | Y | 1
DC_E_ERBS_EUTRANCELLFDD | pmUlGrantsTransMcPttNDO | New unicast UL grants transmitted during DRX onDuration to UEs that have bearer mapped to QCI65 with PTT service type. Counter category: Type: Traffic, Area: Integrity, Scenario: PUSCH Integrity Condition:Stepped when new unicast UL grant, designated for PUSCH data transmissions, is transmitted to UE. UL grant has following features: - Must be for bearers mapped to QCI65 with PTT service type. - Must be sent during DRX onDuration. - Excluded for Msg3 for RRC connection setup. | numeric(18,0) | SUM | SUM | pmUlGrantsTransMcPttNDO |  | PEG | Y | 1
DC_E_ERBS_EUTRANCELLFDD | pmUlGrantsTransMcPttNoAck | Total number of unicast UL grants not designated for PUSCH data transmissions. Grants are transmitted to UEs that have bearers mapped to QCI65 with PTT service type. Counter category: Type: Traffic, Area: Integrity, Scenario: PUSCH Integrity Condition:Stepped when following apply: - Unicast UL grant is transmitted to UE with bearers mapped to QCI65 with PTT service type. - UL grants for Msg3 for RRC connection setup are excluded. - EnhancedPdcchLa license is enabled regardless of feature state. Not stepped when corresponding UL data transmission is expected. | numeric(18,0) | SUM | SUM | pmUlGrantsTransMcPttNoAck |  | PEG | Y | 1
DC_E_ERBS_EUTRANCELLFDD | pmUlGrantsTransNDO | New unicast UL grants transmitted during DRX onDuration. Counter category: Type: Traffic, Area: Integrity, Scenario: PUSCH Integrity Condition:Stepped when a new unicast UL grant, designated for PUSCH data transmissions, is transmitted to a UE. UL grant must be transmitted during DRX onDuration. UL grants for message 3 for RRC connection setup are excluded. | numeric(18,0) | SUM | SUM | pmUlGrantsTransNDO |  | PEG | Y | 1
DC_E_ERBS_EUTRANCELLFDD | pmUlGrantsTransNoAck | The total number of transmitted unicast UL grants not designated for PUSCH data transmissions. Counter category: Type: Traffic, Area: Integrity, Scenario: PUSCH Integrity Condition:It is pegged when an unicast UL grant is transmitted excluding the UL grants for message 3. It is not pegged if corresponding UL transmission data is expected. The counter is pegged when the EnhancedPdcchLa license is enabled regardless of the feature state. | numeric(18,0) | SUM | SUM | pmUlGrantsTransNoAck |  | PEG | Y | 1
DC_E_ERBS_EUTRANCELLFDD | pmUlGrantsTransNonMcPtt | Total number of unicast UL grants transmitted to UEs that have bearers mapped to QCI66 with PTT service type. Counter category: Type: Traffic, Area: Integrity, Scenario: PUSCH Integrity Condition:Stepped when following apply: - Unicast UL grant is transmitted to UE with bearers mapped to QCI66 with PTT service type. - UL grants are excluded for Msg3 for RRC connection setup. - EnhancedPdcchLa license is enabled regardless of feature state. | numeric(18,0) | SUM | SUM | pmUlGrantsTransNonMcPtt |  | PEG | Y | 1
DC_E_ERBS_EUTRANCELLFDD | pmUlGrantsTransNonMcPttNDO | New unicast UL grants transmitted during DRX onDuration to UEs that have bearer mapped to QCI66 with PTT service type. Counter category: Type: Traffic, Area: Integrity, Scenario: PUSCH Integrity Condition:Stepped when new unicast UL grant, designated for PUSCH data transmissions, is transmitted to UE. UL grant has following features: - Must be for bearers mapped to QCI66 with PTT service type. - Must be sent during DRX onDuration. - Exculded for Msg3 for RRC connection setup. | numeric(18,0) | SUM | SUM | pmUlGrantsTransNonMcPttNDO |  | PEG | Y | 1
DC_E_ERBS_EUTRANCELLFDD_FLEX | pmFlexMacHarqDl1 | Counter is Applicable only for Baseband RadioNodes: Total number of occasions when detection of first DL HARQ transmission of UE is complete. The DL HARQ feedback includes ACK, NACK or DTX. The HARQ transmission occurs on Transport Block (TB) basis and counts for each TB's HARQ separately. When carrier aggregation is used, only HARQ transmissions on the primary component carrier (PCell) of UE are counted. Differentiated by filter parameters in MO PmFlexCounterFilter. Following filter parameters are applicable: - PLMN - UE Category - SPID - UE Power Class - Subscriber Group - EN-DC Scanner: Not included in any predefined scanner Condition:Stepped when matching with filter parameters in MO PmFlexCounterFilter. | numeric(18,0) | SUM | SUM | pmFlexMacHarqDl1 |  | FlexCounter | Y | 1
DC_E_ERBS_EUTRANCELLFDD_FLEX | pmFlexMacHarqDl2 | Counter is Applicable only for Baseband RadioNodes: Total number of occasions when detection of second DL HARQ transmission of UE is complete. The DL HARQ feedback includes ACK, NACK or DTX. The HARQ transmission occurs on Transport Block (TB) basis and counts for each TB's HARQ separately. When carrier aggregation is used, only HARQ transmissions on the primary component carrier (PCell) of UE are counted. Differentiated by filter parameters in MO PmFlexCounterFilter. Following filter parameters are applicable: - PLMN - UE Category - SPID - UE Power Class - Subscriber Group - EN-DC Scanner: Not included in any predefined scanner Condition:Stepped when matching with filter parameters in MO PmFlexCounterFilter. | numeric(18,0) | SUM | SUM | pmFlexMacHarqDl2 |  | FlexCounter | Y | 1
DC_E_ERBS_EUTRANCELLFDD_FLEX | pmFlexMacHarqDl3 | Counter is Applicable only for Baseband RadioNodes: Total number of occasions when detection of third DL HARQ transmission of UE is complete. The DL HARQ feedback includes ACK, NACK or DTX. The HARQ transmission occurs on Transport Block (TB) basis and counts for each TB's HARQ separately. When carrier aggregation is used, only HARQ transmissions on the primary component carrier (PCell) of UE are counted. Differentiated by filter parameters in MO PmFlexCounterFilter. Following filter parameters are applicable: - PLMN - UE Category - SPID - UE Power Class - Subscriber Group - EN-DC Scanner: Not included in any predefined scanner Condition:Stepped when matching with filter parameters in MO PmFlexCounterFilter. | numeric(18,0) | SUM | SUM | pmFlexMacHarqDl3 |  | FlexCounter | Y | 1
DC_E_ERBS_EUTRANCELLFDD_FLEX | pmFlexMacHarqDl4 | Counter is Applicable only for Baseband RadioNodes: Total number of occasions when detection of fourth DL HARQ transmission of UE is complete. The DL HARQ feedback includes ACK, NACK or DTX. The HARQ transmission occurs on Transport Block (TB) basis and counts for each TB's HARQ separately. When carrier aggregation is used, only HARQ transmissions on the primary component carrier (PCell) of UE are counted. Differentiated by filter parameters in MO PmFlexCounterFilter. Following filter parameters are applicable: - PLMN - UE Category - SPID - UE Power Class - Subscriber Group - EN-DC Scanner: Not included in any predefined scanner Condition:Stepped when matching with filter parameters in MO PmFlexCounterFilter. | numeric(18,0) | SUM | SUM | pmFlexMacHarqDl4 |  | FlexCounter | Y | 1
DC_E_ERBS_EUTRANCELLFDD_FLEX | pmFlexMacHarqDl5 | Counter is Applicable only for Baseband RadioNodes: Total number of occasions when detection of fifth DL HARQ transmission of UE is complete. The DL HARQ feedback includes ACK, NACK or DTX. The HARQ transmission occurs on Transport Block (TB) basis and counts for each TB's HARQ separately. When carrier aggregation is used, only HARQ transmissions on the primary component carrier (PCell) of UE are counted. Differentiated by filter parameters in MO PmFlexCounterFilter. Following filter parameters are applicable: - PLMN - UE Category - SPID - UE Power Class - Subscriber Group - EN-DC Scanner: Not included in any predefined scanner Condition:Stepped when matching with filter parameters in MO PmFlexCounterFilter. | numeric(18,0) | SUM | SUM | pmFlexMacHarqDl5 |  | FlexCounter | Y | 1
DC_E_ERBS_EUTRANCELLFDD_FLEX | pmFlexMacHarqDl6 | Counter is Applicable only for Baseband RadioNodes: Total number of occasions when detection of sixth DL HARQ transmission of UE is complete. The DL HARQ feedback includes ACK, NACK or DTX. The HARQ transmission occurs on Transport Block (TB) basis and counts for each TB's HARQ separately. When carrier aggregation is used, only HARQ transmissions on the primary component carrier (PCell) of UE are counted. Differentiated by filter parameters in MO PmFlexCounterFilter. Following filter parameters are applicable: - PLMN - UE Category - SPID - UE Power Class - Subscriber Group - EN-DC Scanner: Not included in any predefined scanner Condition:Stepped when matching with filter parameters in MO PmFlexCounterFilter. | numeric(18,0) | SUM | SUM | pmFlexMacHarqDl6 |  | FlexCounter | Y | 1
DC_E_ERBS_EUTRANCELLFDD_FLEX | pmFlexMacHarqDl7 | Counter is Applicable only for Baseband RadioNodes: Total number of occasions when detection of seventh or greater than seventh DL HARQ transmission of UE is complete. The DL HARQ feedback includes ACK, NACK or DTX. The HARQ transmission occurs on Transport Block (TB) basis and counts for each TB's HARQ separately. When carrier aggregation is used, only HARQ transmissions on the primary component carrier (PCell) of UE are counted. Differentiated by filter parameters in MO PmFlexCounterFilter. Following filter parameters are applicable: - PLMN - UE Category - SPID - UE Power Class - Subscriber Group - EN-DC Scanner: Not included in any predefined scanner Condition:Stepped when matching with filter parameters in MO PmFlexCounterFilter. | numeric(18,0) | SUM | SUM | pmFlexMacHarqDl7 |  | FlexCounter | Y | 1
DC_E_ERBS_EUTRANCELLFDD_FLEX | pmFlexMacHarqDlAllDtx | Counter is Applicable only for Baseband RadioNodes: Number of complete HARQ failures in DL due to all DTXs. When a HARQ transmission reaches maximum number of retransmissions, not retransmitted again and regarded as a scheduling activity complete HARQ failure, and DTX is considered the reason for every transmission. The HARQ transmission occurs on Transport Block (TB) basis and counts for each TB's HARQ separately. When carrier aggregation is used, only HARQ transmissions on the primary component carrier (PCell) of UE are counted. Differentiated by filter parameters in MO PmFlexCounterFilter. Following filter parameters are applicable: - PLMN - UE Category - SPID - UE Power Class - Subscriber Group - EN-DC Scanner: Not included in any predefined scanner Condition:Stepped when matching with filter parameters in MO PmFlexCounterFilter. | numeric(18,0) | SUM | SUM | pmFlexMacHarqDlAllDtx |  | FlexCounter | Y | 1
DC_E_ERBS_EUTRANCELLFDD_FLEX | pmFlexMacHarqUl1 | Counter is Applicable only for Baseband RadioNodes: Total number of occasions when detection of first UL HARQ transmission of UE is complete. The UL HARQ feedback includes ACK, NACK or DTX. When carrier aggregation is used, only HARQ transmissions on the primary component carrier (PCell) of UE are counted. Differentiated by filter parameters in MO PmFlexCounterFilter. Following filter parameters are applicable: - PLMN - UE Category - SPID - UE Power Class - Subscriber Group - EN-DC Scanner: Not included in any predefined scanner Condition:Stepped when matching with filter parameters in MO PmFlexCounterFilter. | numeric(18,0) | SUM | SUM | pmFlexMacHarqUl1 |  | FlexCounter | Y | 1
DC_E_ERBS_EUTRANCELLFDD_FLEX | pmFlexMacHarqUl2 | Counter is Applicable only for Baseband RadioNodes: Total number of occasions when detection of second UL HARQ transmission of UE is complete. The UL HARQ feedback includes ACK, NACK or DTX. When carrier aggregation is used, only HARQ transmissions on the primary component carrier (PCell) of UE are counted. Differentiated by filter parameters in MO PmFlexCounterFilter. Following filter parameters are applicable: - PLMN - UE Category - SPID - UE Power Class - Subscriber Group - EN-DC Scanner: Not included in any predefined scanner Condition:Stepped when matching with filter parameters in MO PmFlexCounterFilter. | numeric(18,0) | SUM | SUM | pmFlexMacHarqUl2 |  | FlexCounter | Y | 1
DC_E_ERBS_EUTRANCELLFDD_FLEX | pmFlexMacHarqUl3 | Counter is Applicable only for Baseband RadioNodes: Total number of occasions when detection of third UL HARQ transmission of UE is complete. The UL HARQ feedback includes ACK, NACK or DTX. When carrier aggregation is used, only HARQ transmissions on the primary component carrier (PCell) of UE are counted. Differentiated by filter parameters in MO PmFlexCounterFilter. Following filter parameters are applicable: - PLMN - UE Category - SPID - UE Power Class - Subscriber Group - EN-DC Scanner: Not included in any predefined scanner Condition:Stepped when matching with filter parameters in MO PmFlexCounterFilter. | numeric(18,0) | SUM | SUM | pmFlexMacHarqUl3 |  | FlexCounter | Y | 1
DC_E_ERBS_EUTRANCELLFDD_FLEX | pmFlexMacHarqUl4 | Counter is Applicable only for Baseband RadioNodes: Total number of occasions when detection of fourth UL HARQ transmission of UE is complete. The UL HARQ feedback includes ACK, NACK or DTX. When carrier aggregation is used, only HARQ transmissions on the primary component carrier (PCell) of UE are counted. Differentiated by filter parameters in MO PmFlexCounterFilter. Following filter parameters are applicable: - PLMN - UE Category - SPID - UE Power Class - Subscriber Group - EN-DC Scanner: Not included in any predefined scanner Condition:Stepped when matching with filter parameters in MO PmFlexCounterFilter. | numeric(18,0) | SUM | SUM | pmFlexMacHarqUl4 |  | FlexCounter | Y | 1
DC_E_ERBS_EUTRANCELLFDD_FLEX | pmFlexMacHarqUl5 | Counter is Applicable only for Baseband RadioNodes: Total number of occasions when detection of fifth UL HARQ transmission of UE is complete. The UL HARQ feedback includes ACK, NACK or DTX. When carrier aggregation is used, only HARQ transmissions on the primary component carrier (PCell) of UE are counted. Differentiated by filter parameters in MO PmFlexCounterFilter. Following filter parameters are applicable: - PLMN - UE Category - SPID - UE Power Class - Subscriber Group - EN-DC Scanner: Not included in any predefined scanner Condition:Stepped when matching with filter parameters in MO PmFlexCounterFilter. | numeric(18,0) | SUM | SUM | pmFlexMacHarqUl5 |  | FlexCounter | Y | 1
DC_E_ERBS_EUTRANCELLFDD_FLEX | pmFlexMacHarqUl6 | Counter is Applicable only for Baseband RadioNodes: Total number of occasions when detection of sixth UL HARQ transmission of UE is complete. The UL HARQ feedback includes ACK, NACK or DTX. When carrier aggregation is used, only HARQ transmissions on the primary component carrier (PCell) of UE are counted. Differentiated by filter parameters in MO PmFlexCounterFilter. Following filter parameters are applicable: - PLMN - UE Category - SPID - UE Power Class - Subscriber Group - EN-DC Scanner: Not included in any predefined scanner Condition:Stepped when matching with filter parameters in MO PmFlexCounterFilter. | numeric(18,0) | SUM | SUM | pmFlexMacHarqUl6 |  | FlexCounter | Y | 1
DC_E_ERBS_EUTRANCELLFDD_FLEX | pmFlexMacHarqUl7 | Counter is Applicable only for Baseband RadioNodes: Total number of occasions when detection of seventh or greater than seventh UL HARQ transmission of UE is complete. The UL HARQ feedback includes ACK, NACK or DTX. When carrier aggregation is used, only HARQ transmissions on the primary component carrier (PCell) of UE are counted. Differentiated by filter parameters in MO PmFlexCounterFilter. Following filter parameters are applicable: - PLMN - UE Category - SPID - UE Power Class - Subscriber Group - EN-DC Scanner: Not included in any predefined scanner Condition:Stepped when matching with filter parameters in MO PmFlexCounterFilter. | numeric(18,0) | SUM | SUM | pmFlexMacHarqUl7 |  | FlexCounter | Y | 1
DC_E_ERBS_EUTRANCELLFDD_FLEX | pmFlexMacHarqUlAllDtx | Counter is Applicable only for Baseband RadioNodes: Number of complete HARQ failures in UL due to all DTXs. When a HARQ transmission reaches maximum number of retransmissions, not retransmitted again and regarded as a scheduling activity complete HARQ failure, and DTX is considered the reason for every transmission. When carrier aggregation is used, only HARQ transmissions on the primary component carrier (PCell) of UE are counted. Differentiated by filter parameters in MO PmFlexCounterFilter. Following filter parameters are applicable: - PLMN - UE Category - SPID - UE Power Class - Subscriber Group - EN-DC Scanner: Not included in any predefined scanner Condition:Stepped when matching with filter parameters in MO PmFlexCounterFilter. | numeric(18,0) | SUM | SUM | pmFlexMacHarqUlAllDtx |  | FlexCounter | Y | 1
DC_E_ERBS_EUTRANCELLFDD | pmUlGrantsTransNonMcPttNoAck | Total number of unicast UL grants not designated for PUSCH data transmissions. Grants are transmitted to UEs that have bearers mapped to QCI66 with PTT service type. Counter category: Type: Traffic, Area: Integrity, Scenario: PUSCH Integrity Condition:Stepped when following apply: - Unicast UL grant is transmitted to UE with bearers mapped to QCI66 with PTT service type. - UL grants for Msg3 for RRC connection setup are excluded. - EnhancedPdcchLa license is enabled regardless of feature state. Not stepped if corresponding UL data transmission is expected. | numeric(18,0) | SUM | SUM | pmUlGrantsTransNonMcPttNoAck |  | PEG | Y | 1
DC_E_ERBS_EUTRANCELLFDD | pmUlGrantsTransPCell | Total number of unicast UL grants transmitted to UEs that use this cell as PCell and do not have bearers mapped to QCI with VoIP or PTT service type. Counter category: Type: Traffic, Area: Integrity, Scenario: PUSCH Integrity Condition:Stepped when following apply: - Unicast UL grant is transmitted to UE that uses cell as PCell. - Does not have bearers mapped to QCI with VoIP or PTT service type. - UL grants for Msg3 for RRC connection setup are excluded. - CarrierAggregation and EnhancedPdcchLa licenses are enabled, and CarrierAggregation feature is activated. | numeric(18,0) | SUM | SUM | pmUlGrantsTransPCell |  | PEG | Y | 1
DC_E_ERBS_EUTRANCELLTDD | pmDuctIntCharSeq | Counter is Applicable only for Baseband RadioNodes: Number of characteristic sequences detected. Scanner: Not included in any predefined scanner Condition:Stepped when a characteristic sequence is detected. | numeric(18,0) | SUM | SUM | pmDuctIntCharSeq |  | PEG | Y | 1
DC_E_ERBS_EUTRANCELLTDD | pmDynUeAdmCtrlQueueAtt | Deprecated Since 20.Q3.To be deprecated in n-8: Counter is Applicable only for Baseband RadioNodes: Total number of connection attempts for requests taken from queue. Deprecated: Since 20.Q3. Replaced by pmRrcConnQueueAtt. Planned to be removed. Scanner: Not included in any predefined scanner Condition:Stepped for each attempt from the queue where one queue message will be attempted only once. | numeric(18,0) | SUM | SUM | pmDynUeAdmCtrlQueueAtt |  | PEG | Y | 1
DC_E_ERBS_EUTRANCELLTDD | pmDynUeAdmCtrlQueueOverflow | Deprecated Since 20.Q3.To be deprecated in n-8: Counter is Applicable only for Baseband RadioNodes: Total number of rejected requests due to exceeded queue capacity. Deprecated: Since 20.Q3. Replaced by pmRrcConnQueueOverflow. Planned to be removed. Scanner: Not included in any predefined scanner Condition:Stepped for each attempt to queue request while queue has maximum size. | numeric(18,0) | SUM | SUM | pmDynUeAdmCtrlQueueOverflow |  | PEG | Y | 1
DC_E_ERBS_EUTRANCELLTDD | pmDynUeAdmCtrlQueueSucc | Deprecated Since 20.Q3.To be deprecated in n-8: Counter is Applicable only for Baseband RadioNodes: Total number of successful connection attempts for requests taken from queue. Deprecated: Since 20.Q3. Replaced by pmRrcConnQueueSucc. Planned to be removed. Scanner: Not included in any predefined scanner Condition:Stepped for each attempt that concludes with successful SRB1 allocation. | numeric(18,0) | SUM | SUM | pmDynUeAdmCtrlQueueSucc |  | PEG | Y | 1
DC_E_ERBS_EUTRANCELLTDD | pmDynUeAdmCtrlQueueTo | Deprecated Since 20.Q3.To be deprecated in n-8: Counter is Applicable only for Baseband RadioNodes: Total number of rejected requests due to timeout in queue. Deprecated: Since 20.Q3. Replaced by pmRrcConnQueueTo. Planned to be removed. Scanner: Not included in any predefined scanner Condition:Stepped for each request removed from queue due to request timeout in queue. | numeric(18,0) | SUM | SUM | pmDynUeAdmCtrlQueueTo |  | PEG | Y | 1
DC_E_ERBS_EUTRANCELLTDD | pmPrbUsedDlDtchSCell | Counter is Applicable only for Baseband RadioNodes: Total number of Physical Resource Block (PRB) pairs used for Data Radio Bearers (DRB) in DL applying for the following: - All SCell traffic as measured and reported on this cell. - Total SCell traffic to all UE instances that have another cell as their primary component carrier (PCell) using this cell as an SCell. Scanner: Not included in any predefined scanner Condition:Applicable to the Dedicated Traffic Channel (DTCH) on the Physical Downlink Shared Channel (PDSCH), it involves intra-CA, ERAN-CA and inter-CA. | numeric(18,0) | SUM | SUM | pmPrbUsedDlDtchSCell |  | PEG | Y | 1
DC_E_ERBS_EUTRANCELLTDD | pmPrbUsedDlDtchSCellEran | Counter is Applicable only for Baseband RadioNodes: Total number of Physical Resource Block (PRB) pairs used for Data Radio Bearers (DRB) in DL for all This traffic is to all UE instances that have another cell as their primary component carrier (PCell) hosted by external eNodeBs using this cell as Elastic RAN SCell. Scanner: Not included in any predefined scanner Condition:Applicable to the Dedicated Traffic Channel (DTCH) on the Physical Downlink Shared Channel (PDSCH). | numeric(18,0) | SUM | SUM | pmPrbUsedDlDtchSCellEran |  | PEG | Y | 1
DC_E_ERBS_EUTRANCELLTDD | pmPrbUsedDlDtchSCellExt | Counter is Applicable only for Baseband RadioNodes: Total number of Physical Resource Block (PRB) pairs used for Data Radio Bearers (DRB) in DL for all This traffic is to all UE instances that have another cell as their primary component carrier (PCell) hosted by external eNodeBs using this cell as inter-eNodeB SCell. Scanner: Not included in any predefined scanner Condition:Applicable to the Dedicated Traffic Channel (DTCH) on the Physical Downlink Shared Channel (PDSCH). | numeric(18,0) | SUM | SUM | pmPrbUsedDlDtchSCellExt |  | PEG | Y | 1
DC_E_ERBS_EUTRANCELLTDD | pmRrcConnSuspend | Counter is Applicable only for Baseband RadioNodes: Total number of RRC Connection Release procedures with suspend indication. Scanner: Not included in any predefined scanner Condition:Stepped for each RRC CONNECTION RELEASE message with suspend indication sent to UE. | numeric(18,0) | SUM | SUM | pmRrcConnSuspend |  | PEG | Y | 1
DC_E_ERBS_EUTRANCELLTDD | pmUeCtxtSuspendAtt | Counter is Applicable only for Baseband RadioNodes: Total number of UE Context Suspend procedure attempts. Scanner: Not included in any predefined scanner Condition:Stepped for each S1AP UE CONTEXT SUSPEND REQUEST message sent. | numeric(18,0) | SUM | SUM | pmUeCtxtSuspendAtt |  | PEG | Y | 1
DC_E_ERBS_EUTRANCELLTDD | pmUeCtxtSuspendSucc | Counter is Applicable only for Baseband RadioNodes: Total number of successful UE Context Suspend procedures. Scanner: Not included in any predefined scanner Condition:Stepped at reception of S1AP UE CONTEXT SUSPEND RESPONSE message. | numeric(18,0) | SUM | SUM | pmUeCtxtSuspendSucc |  | PEG | Y | 1
DC_E_ERBS_EUTRANCELLTDD_FLEX | pmFlexMacHarqDl1 | Counter is Applicable only for Baseband RadioNodes: Total number of occasions when detection of first DL HARQ transmission of UE is complete. The DL HARQ feedback includes ACK, NACK or DTX. The HARQ transmission occurs on Transport Block (TB) basis and counts for each TB's HARQ separately. When carrier aggregation is used, only HARQ transmissions on the primary component carrier (PCell) of UE are counted. Differentiated by filter parameters in MO PmFlexCounterFilter. Following filter parameters are applicable: - PLMN - UE Category - SPID - UE Power Class - Subscriber Group - EN-DC Scanner: Not included in any predefined scanner Condition:Stepped when matching with filter parameters in MO PmFlexCounterFilter. | numeric(18,0) | SUM | SUM | pmFlexMacHarqDl1 |  | FlexCounter | Y | 1
DC_E_ERBS_EUTRANCELLTDD_FLEX | pmFlexMacHarqDl2 | Counter is Applicable only for Baseband RadioNodes: Total number of occasions when detection of second DL HARQ transmission of UE is complete. The DL HARQ feedback includes ACK, NACK or DTX. The HARQ transmission occurs on Transport Block (TB) basis and counts for each TB's HARQ separately. When carrier aggregation is used, only HARQ transmissions on the primary component carrier (PCell) of UE are counted. Differentiated by filter parameters in MO PmFlexCounterFilter. Following filter parameters are applicable: - PLMN - UE Category - SPID - UE Power Class - Subscriber Group - EN-DC Scanner: Not included in any predefined scanner Condition:Stepped when matching with filter parameters in MO PmFlexCounterFilter. | numeric(18,0) | SUM | SUM | pmFlexMacHarqDl2 |  | FlexCounter | Y | 1
DC_E_ERBS_EUTRANCELLTDD_FLEX | pmFlexMacHarqDl3 | Counter is Applicable only for Baseband RadioNodes: Total number of occasions when detection of third DL HARQ transmission of UE is complete. The DL HARQ feedback includes ACK, NACK or DTX. The HARQ transmission occurs on Transport Block (TB) basis and counts for each TB's HARQ separately. When carrier aggregation is used, only HARQ transmissions on the primary component carrier (PCell) of UE are counted. Differentiated by filter parameters in MO PmFlexCounterFilter. Following filter parameters are applicable: - PLMN - UE Category - SPID - UE Power Class - Subscriber Group - EN-DC Scanner: Not included in any predefined scanner Condition:Stepped when matching with filter parameters in MO PmFlexCounterFilter. | numeric(18,0) | SUM | SUM | pmFlexMacHarqDl3 |  | FlexCounter | Y | 1
DC_E_ERBS_EUTRANCELLTDD_FLEX | pmFlexMacHarqDl4 | Counter is Applicable only for Baseband RadioNodes: Total number of occasions when detection of fourth DL HARQ transmission of UE is complete. The DL HARQ feedback includes ACK, NACK or DTX. The HARQ transmission occurs on Transport Block (TB) basis and counts for each TB's HARQ separately. When carrier aggregation is used, only HARQ transmissions on the primary component carrier (PCell) of UE are counted. Differentiated by filter parameters in MO PmFlexCounterFilter. Following filter parameters are applicable: - PLMN - UE Category - SPID - UE Power Class - Subscriber Group - EN-DC Scanner: Not included in any predefined scanner Condition:Stepped when matching with filter parameters in MO PmFlexCounterFilter. | numeric(18,0) | SUM | SUM | pmFlexMacHarqDl4 |  | FlexCounter | Y | 1
DC_E_ERBS_EUTRANCELLTDD_FLEX | pmFlexMacHarqDl5 | Counter is Applicable only for Baseband RadioNodes: Total number of occasions when detection of fifth DL HARQ transmission of UE is complete. The DL HARQ feedback includes ACK, NACK or DTX. The HARQ transmission occurs on Transport Block (TB) basis and counts for each TB's HARQ separately. When carrier aggregation is used, only HARQ transmissions on the primary component carrier (PCell) of UE are counted. Differentiated by filter parameters in MO PmFlexCounterFilter. Following filter parameters are applicable: - PLMN - UE Category - SPID - UE Power Class - Subscriber Group - EN-DC Scanner: Not included in any predefined scanner Condition:Stepped when matching with filter parameters in MO PmFlexCounterFilter. | numeric(18,0) | SUM | SUM | pmFlexMacHarqDl5 |  | FlexCounter | Y | 1
DC_E_ERBS_EUTRANCELLTDD_FLEX | pmFlexMacHarqDl6 | Counter is Applicable only for Baseband RadioNodes: Total number of occasions when detection of sixth DL HARQ transmission of UE is complete. The DL HARQ feedback includes ACK, NACK or DTX. The HARQ transmission occurs on Transport Block (TB) basis and counts for each TB's HARQ separately. When carrier aggregation is used, only HARQ transmissions on the primary component carrier (PCell) of UE are counted. Differentiated by filter parameters in MO PmFlexCounterFilter. Following filter parameters are applicable: - PLMN - UE Category - SPID - UE Power Class - Subscriber Group - EN-DC Scanner: Not included in any predefined scanner Condition:Stepped when matching with filter parameters in MO PmFlexCounterFilter. | numeric(18,0) | SUM | SUM | pmFlexMacHarqDl6 |  | FlexCounter | Y | 1
DC_E_ERBS_EUTRANCELLTDD_FLEX | pmFlexMacHarqDl7 | Counter is Applicable only for Baseband RadioNodes: Total number of occasions when detection of seventh or greater than seventh DL HARQ transmission of UE is complete. The DL HARQ feedback includes ACK, NACK or DTX. The HARQ transmission occurs on Transport Block (TB) basis and counts for each TB's HARQ separately. When carrier aggregation is used, only HARQ transmissions on the primary component carrier (PCell) of UE are counted. Differentiated by filter parameters in MO PmFlexCounterFilter. Following filter parameters are applicable: - PLMN - UE Category - SPID - UE Power Class - Subscriber Group - EN-DC Scanner: Not included in any predefined scanner Condition:Stepped when matching with filter parameters in MO PmFlexCounterFilter. | numeric(18,0) | SUM | SUM | pmFlexMacHarqDl7 |  | FlexCounter | Y | 1
DC_E_ERBS_EUTRANCELLTDD_FLEX | pmFlexMacHarqDlAllDtx | Counter is Applicable only for Baseband RadioNodes: Number of complete HARQ failures in DL due to all DTXs. When a HARQ transmission reaches maximum number of retransmissions, not retransmitted again and regarded as a scheduling activity complete HARQ failure, and DTX is considered the reason for every transmission. The HARQ transmission occurs on Transport Block (TB) basis and counts for each TB's HARQ separately. When carrier aggregation is used, only HARQ transmissions on the primary component carrier (PCell) of UE are counted. Differentiated by filter parameters in MO PmFlexCounterFilter. Following filter parameters are applicable: - PLMN - UE Category - SPID - UE Power Class - Subscriber Group - EN-DC Scanner: Not included in any predefined scanner Condition:Stepped when matching with filter parameters in MO PmFlexCounterFilter. | numeric(18,0) | SUM | SUM | pmFlexMacHarqDlAllDtx |  | FlexCounter | Y | 1
DC_E_ERBS_EUTRANCELLTDD_FLEX | pmFlexMacHarqUl1 | Counter is Applicable only for Baseband RadioNodes: Total number of occasions when detection of first UL HARQ transmission of UE is complete. The UL HARQ feedback includes ACK, NACK or DTX. When carrier aggregation is used, only HARQ transmissions on the primary component carrier (PCell) of UE are counted. Differentiated by filter parameters in MO PmFlexCounterFilter. Following filter parameters are applicable: - PLMN - UE Category - SPID - UE Power Class - Subscriber Group - EN-DC Scanner: Not included in any predefined scanner Condition:Stepped when matching with filter parameters in MO PmFlexCounterFilter. | numeric(18,0) | SUM | SUM | pmFlexMacHarqUl1 |  | FlexCounter | Y | 1
DC_E_ERBS_EUTRANCELLTDD_FLEX | pmFlexMacHarqUl2 | Counter is Applicable only for Baseband RadioNodes: Total number of occasions when detection of second UL HARQ transmission of UE is complete. The UL HARQ feedback includes ACK, NACK or DTX. When carrier aggregation is used, only HARQ transmissions on the primary component carrier (PCell) of UE are counted. Differentiated by filter parameters in MO PmFlexCounterFilter. Following filter parameters are applicable: - PLMN - UE Category - SPID - UE Power Class - Subscriber Group - EN-DC Scanner: Not included in any predefined scanner Condition:Stepped when matching with filter parameters in MO PmFlexCounterFilter. | numeric(18,0) | SUM | SUM | pmFlexMacHarqUl2 |  | FlexCounter | Y | 1
DC_E_ERBS_EUTRANCELLTDD_FLEX | pmFlexMacHarqUl3 | Counter is Applicable only for Baseband RadioNodes: Total number of occasions when detection of third UL HARQ transmission of UE is complete. The UL HARQ feedback includes ACK, NACK or DTX. When carrier aggregation is used, only HARQ transmissions on the primary component carrier (PCell) of UE are counted. Differentiated by filter parameters in MO PmFlexCounterFilter. Following filter parameters are applicable: - PLMN - UE Category - SPID - UE Power Class - Subscriber Group - EN-DC Scanner: Not included in any predefined scanner Condition:Stepped when matching with filter parameters in MO PmFlexCounterFilter. | numeric(18,0) | SUM | SUM | pmFlexMacHarqUl3 |  | FlexCounter | Y | 1
DC_E_ERBS_EUTRANCELLTDD_FLEX | pmFlexMacHarqUl4 | Counter is Applicable only for Baseband RadioNodes: Total number of occasions when detection of fourth UL HARQ transmission of UE is complete. The UL HARQ feedback includes ACK, NACK or DTX. When carrier aggregation is used, only HARQ transmissions on the primary component carrier (PCell) of UE are counted. Differentiated by filter parameters in MO PmFlexCounterFilter. Following filter parameters are applicable: - PLMN - UE Category - SPID - UE Power Class - Subscriber Group - EN-DC Scanner: Not included in any predefined scanner Condition:Stepped when matching with filter parameters in MO PmFlexCounterFilter. | numeric(18,0) | SUM | SUM | pmFlexMacHarqUl4 |  | FlexCounter | Y | 1
DC_E_ERBS_EUTRANCELLTDD_FLEX | pmFlexMacHarqUl5 | Counter is Applicable only for Baseband RadioNodes: Total number of occasions when detection of fifth UL HARQ transmission of UE is complete. The UL HARQ feedback includes ACK, NACK or DTX. When carrier aggregation is used, only HARQ transmissions on the primary component carrier (PCell) of UE are counted. Differentiated by filter parameters in MO PmFlexCounterFilter. Following filter parameters are applicable: - PLMN - UE Category - SPID - UE Power Class - Subscriber Group - EN-DC Scanner: Not included in any predefined scanner Condition:Stepped when matching with filter parameters in MO PmFlexCounterFilter. | numeric(18,0) | SUM | SUM | pmFlexMacHarqUl5 |  | FlexCounter | Y | 1
DC_E_ERBS_EUTRANCELLTDD_FLEX | pmFlexMacHarqUl6 | Counter is Applicable only for Baseband RadioNodes: Total number of occasions when detection of sixth UL HARQ transmission of UE is complete. The UL HARQ feedback includes ACK, NACK or DTX. When carrier aggregation is used, only HARQ transmissions on the primary component carrier (PCell) of UE are counted. Differentiated by filter parameters in MO PmFlexCounterFilter. Following filter parameters are applicable: - PLMN - UE Category - SPID - UE Power Class - Subscriber Group - EN-DC Scanner: Not included in any predefined scanner Condition:Stepped when matching with filter parameters in MO PmFlexCounterFilter. | numeric(18,0) | SUM | SUM | pmFlexMacHarqUl6 |  | FlexCounter | Y | 1
DC_E_ERBS_EUTRANCELLTDD_FLEX | pmFlexMacHarqUl7 | Counter is Applicable only for Baseband RadioNodes: Total number of occasions when detection of seventh or greater than seventh UL HARQ transmission of UE is complete. The UL HARQ feedback includes ACK, NACK or DTX. When carrier aggregation is used, only HARQ transmissions on the primary component carrier (PCell) of UE are counted. Differentiated by filter parameters in MO PmFlexCounterFilter. Following filter parameters are applicable: - PLMN - UE Category - SPID - UE Power Class - Subscriber Group - EN-DC Scanner: Not included in any predefined scanner Condition:Stepped when matching with filter parameters in MO PmFlexCounterFilter. | numeric(18,0) | SUM | SUM | pmFlexMacHarqUl7 |  | FlexCounter | Y | 1
DC_E_ERBS_EUTRANCELLTDD_FLEX | pmFlexMacHarqUlAllDtx | Counter is Applicable only for Baseband RadioNodes: Number of complete HARQ failures in UL due to all DTXs. When a HARQ transmission reaches maximum number of retransmissions, not retransmitted again and regarded as a scheduling activity complete HARQ failure, and DTX is considered the reason for every transmission. When carrier aggregation is used, only HARQ transmissions on the primary component carrier (PCell) of UE are counted. Differentiated by filter parameters in MO PmFlexCounterFilter. Following filter parameters are applicable: - PLMN - UE Category - SPID - UE Power Class - Subscriber Group - EN-DC Scanner: Not included in any predefined scanner Condition:Stepped when matching with filter parameters in MO PmFlexCounterFilter. | numeric(18,0) | SUM | SUM | pmFlexMacHarqUlAllDtx |  | FlexCounter | Y | 1
DC_E_ERBS_EUTRANCELLTDD_V | pmDynUeAdmCtrlQueueSizeDistr | Deprecated Since 20.Q3.To be deprecated in n-8: Counter is Applicable only for Baseband RadioNodes: Monitors the occupancy of the queue relative to the maximum queue size. PDF ranges: [0]: [0..9] % [1] : [10..19] % [2]: [20..29] % [3] : [30..39] % [4]: [40..49] % [5] : [50..59] % [6]: [60..69] % [7] : [70..79] % [8]: [80..89] % [9] : [90..100] % Deprecated: Since 20.Q3. Replaced by pmRrcConnQueueSizeDistr. Planned to be removed. Scanner: Not included in any predefined scanner Condition:Stepped every 60 seconds. | numeric(18,0) | SUM | SUM | pmDynUeAdmCtrlQueueSizeDistr |  | VECTOR | Y | 1
DC_E_ERBS_EUTRANCELLTDD_V | pmDynUeAdmCtrlQueueTimeDistr | Deprecated Since 20.Q3.To be deprecated in n-8: Counter is Applicable only for Baseband RadioNodes: Measures time of connection attempts spent in queue before being processed or rejected. PDF ranges: [0]: [0..99] ms [1] : [100..199] ms [2]: [200..299] ms ... [7]: [700..799] ms [8] : [800..999] ms [9]: [1000..1499] ms [10] : [1500..1999] ms [11]: [2000..2999] ms [12] : [3000..3999] ms [13]: [4000..5999] ms [14] : [6000..8000] ms Deprecated: Since 20.Q3. Replaced by pmRrcConnQueueTimeDistr. Planned to be removed. Scanner: Not included in any predefined scanner Condition:Stepped for each attempt from the queue. | numeric(18,0) | SUM | SUM | pmDynUeAdmCtrlQueueTimeDistr |  | VECTOR | Y | 1
DC_E_ERBS_EUTRANCELLTDD_V | pmRadioTxRankSCellDistr | Counter is Applicable only for Baseband RadioNodes: Distribution of usage of each transmission mode and rank when cell works as SCell or ESCell. PDF ranges: [0]: Multiple Layer Transmission rank 1. [1]: Multiple Layer Transmission rank 2. [2]: Multiple Layer Transmission rank 3. [3]: Multiple Layer Transmission rank 4. Scanner: Not included in any predefined scanner Condition:Stepped when UE is scheduled, that is, at new data transmission or retransmission. If single antenna port (port 0) is used, no samples are collected. | numeric(18,0) | SUM | SUM | pmRadioTxRankSCellDistr |  | VECTOR | Y | 1
DC_E_ERBS_NBIOTCELL_V | pmRaAttCbraNbCe0Distr | Counter is Applicable only for Baseband RadioNodes: Detected contention-based random access preambles for each NB-IoT NPRACH resource. Distributed for NB-IoT coverage enhancement level 0 according to the number of preambles detected. PDF ranges: [0]: No preamble detected during an NB-IoT NPRACH resource. [1]: 1 preamble detected during an NB-IoT NPRACH resource. [2]: 2 preambles detected during an NB-IoT NPRACH resource. [3]: 3 preambles detected during an NB-IoT NPRACH resource. [4]: 4 preambles detected during an NB-IoT NPRACH resource. [5]: 5 preambles detected during an NB-IoT NPRACH resource. [6]: 6 preambles detected during an NB-IoT NPRACH resource. [7]: More than 6 preambles detected during an NB-IoT NPRACH resource. Scanner: Not included in any predefined scanner Condition:For each NB-IoT NPRACH resource, step the appropriate bin corresponding to the number of detected preambles. | numeric(18,0) | SUM | SUM | pmRaAttCbraNbCe0Distr |  | VECTOR | Y | 1
DC_E_ERBS_NBIOTCELL_V | pmRaAttCbraNbCe1Distr | Counter is Applicable only for Baseband RadioNodes: Detected contention-based random access preambles for each NB-IoT NPRACH resource. Distributed for NB-IoT coverage enhancement level 1 according to the number of preambles detected. PDF ranges: [0]: No preamble detected during an NB-IoT NPRACH resource. [1]: 1 preamble detected during an NB-IoT NPRACH resource. [2]: 2 preambles detected during an NB-IoT NPRACH resource. [3]: 3 preambles detected during an NB-IoT NPRACH resource. [4]: 4 preambles detected during an NB-IoT NPRACH resource. [5]: 5 preambles detected during an NB-IoT NPRACH resource. [6]: 6 preambles detected during an NB-IoT NPRACH resource. [7]: More than 6 preambles detected during an NB-IoT NPRACH resource. Scanner: Not included in any predefined scanner Condition:For each NB-IoT NPRACH resource, step the appropriate bin corresponding to the number of detected preambles. | numeric(18,0) | SUM | SUM | pmRaAttCbraNbCe1Distr |  | VECTOR | Y | 1
DC_E_ERBS_NBIOTCELL_V | pmRaAttCbraNbCe2Distr | Counter is Applicable only for Baseband RadioNodes: Detected contention-based random access preambles for each NB-IoT NPRACH resource. Distributed for NB-IoT coverage enhancement level 2 according to the number of preambles detected. PDF ranges: [0]: No preamble detected during an NB-IoT NPRACH resource. [1]: 1 preamble detected during an NB-IoT NPRACH resource. [2]: 2 preambles detected during an NB-IoT NPRACH resource. [3]: 3 preambles detected during an NB-IoT NPRACH resource. [4]: 4 preambles detected during an NB-IoT NPRACH resource. [5]: 5 preambles detected during an NB-IoT NPRACH resource. [6]: 6 preambles detected during an NB-IoT NPRACH resource. [7]: More than 6 preambles detected during an NB-IoT NPRACH resource. Scanner: Not included in any predefined scanner Condition:For each NB-IoT NPRACH resource, step the appropriate bin corresponding to the number of detected preambles. | numeric(18,0) | SUM | SUM | pmRaAttCbraNbCe2Distr |  | VECTOR | Y | 1
DC_E_ERBS_NBIOTCELL_V | pmRaBackoffNbCe0Distr | Counter is Applicable only for Baseband RadioNodes: BI value of backoff parameter used in RARs (RaMsg2) for NB-IoT coverage enhancement level 0. Corresponding pmRaBackoffNbCe0Distr bins are incremented. Time ranges for BI below indicate the time in which UE instances re-attempt RA, specified by 3GPP TS 36.321. PDF ranges: [0] : No BI sent. [1] : BI = 1 [0..256] ms [2]: BI = 2 [0..512] ms [3] : BI = 3 [0..1024] ms [4]: BI = 4 [0..2048] ms [5] : BI = 5 [0..4096] ms [6]: BI = 6 [0..8192] ms [7] : BI = 7 [0..16384] ms [8]: BI = 8 [0..32768] ms [9] : BI = 9 [0..65536] ms [10] BI = 10 [0..131072] ms [11] : BI = 11 [0..262144] ms [12]: BI = 12 [0..524288] ms Scanner: Not included in any predefined scanner Condition:Stepped for every RAR window when BI value is sent with RAR. When no backoffs are indicated in RAR, bin 0 is incremented. | numeric(18,0) | SUM | SUM | pmRaBackoffNbCe0Distr |  | VECTOR | Y | 1
DC_E_ERBS_NBIOTCELL_V | pmRaBackoffNbCe1Distr | Counter is Applicable only for Baseband RadioNodes: BI value of backoff parameter used in RARs (RaMsg2) for NB-IoT coverage enhancement level 1. Corresponding pmRaBackoffNbCe1Distr bins are incremented. Time ranges for BI below indicate the time in which UE instances re-attempt RA, specified by 3GPP TS 36.321. PDF ranges: [0] : No BI sent. [1] : BI = 1 [0..256] ms [2]: BI = 2 [0..512] ms [3] : BI = 3 [0..1024] ms [4]: BI = 4 [0..2048] ms [5] : BI = 5 [0..4096] ms [6]: BI = 6 [0..8192] ms [7] : BI = 7 [0..16384] ms [8]: BI = 8 [0..32768] ms [9] : BI = 9 [0..65536] ms [10] BI = 10 [0..131072] ms [11] : BI = 11 [0..262144] ms [12]: BI = 12 [0..524288] ms Scanner: Not included in any predefined scanner Condition:Stepped for every RAR window when BI value is sent with RAR. When no backoffs are indicated in RAR, bin 0 is incremented. | numeric(18,0) | SUM | SUM | pmRaBackoffNbCe1Distr |  | VECTOR | Y | 1
DC_E_ERBS_NBIOTCELL_V | pmRaBackoffNbCe2Distr | Counter is Applicable only for Baseband RadioNodes: BI value of backoff parameter used in RARs (RaMsg2) for NB-IoT coverage enhancement level 2. Corresponding pmRaBackoffNbCe2Distr bins are incremented. Time ranges for BI below indicate the time in which UE instances re-attempt RA, specified by 3GPP TS 36.321. PDF ranges: [0] : No BI sent. [1] : BI = 1 [0..256] ms [2]: BI = 2 [0..512] ms [3] : BI = 3 [0..1024] ms [4]: BI = 4 [0..2048] ms [5] : BI = 5 [0..4096] ms [6]: BI = 6 [0..8192] ms [7] : BI = 7 [0..16384] ms [8]: BI = 8 [0..32768] ms [9] : BI = 9 [0..65536] ms [10] BI = 10 [0..131072] ms [11] : BI = 11 [0..262144] ms [12]: BI = 12 [0..524288] ms Scanner: Not included in any predefined scanner Condition:Stepped for every RAR window when BI value is sent with RAR. When no backoffs are indicated in RAR, bin 0 is incremented. | numeric(18,0) | SUM | SUM | pmRaBackoffNbCe2Distr |  | VECTOR | Y | 1
DC_E_ERBS_SHARINGGROUP | pmPrbUsedPdschNr | Counter is Applicable only for Baseband RadioNodes: Total number of PRB pairs used by NR PDSCH. Unit: PRB Scanner: Not included in any predefined scanner.Condition:Stepped for each slot when NR schedules PDSCH. | numeric(18,0) | SUM | SUM | pmPrbUsedPdschNr |  | PEG | Y | 1
DC_E_ERBS_SHARINGGROUP | pmPrbUsedPuschNr | Counter is Applicable only for Baseband RadioNodes: Total number of PRB pairs used by NR PUSCH. Unit: PRB Scanner: Not included in any predefined scanner.Condition:Stepped for each slot when NR schedules PUSCH. | numeric(18,0) | SUM | SUM | pmPrbUsedPuschNr |  | PEG | Y | 1
DC_E_ERBS_SHARINGGROUP | pmPrbAvailPdschNr | Counter is Applicable only for Baseband RadioNodes: Total number of PRB pairs available for NR PDSCH. Unit: PRB Scanner: Not included in any predefined scanner.Condition:Stepped for each slot when arbitrator assigns PDSCH to NR. | numeric(18,0) | SUM | SUM | pmPrbAvailPdschNr |  | PEG | Y | 1
DC_E_ERBS_EUTRANCELLFDD | pmUlGrantsTransPCellNoAck | Total number of unicast UL grants not designated for PUSCH data transmissions. Grants are transmitted to UEs that use this cell as PCell and have no bearers mapped to QCI with VoIP or PTT service type. Counter category: Type: Traffic, Area: Integrity, Scenario: PUSCH Integrity Condition:Stepped when following apply: - Unicast UL grant is transmitted to UE that uses cell as PCell. - Does not have bearers mapped to QCI with VoIP or PTT service type. - UL grants for Msg3 for RRC connection setup are excluded. - CarrierAggregation and EnhancedPdcchLa licenses are enabled, and CarrierAggregation feature is activated. Not stepped when corresponding UL data transmission is expected. | numeric(18,0) | SUM | SUM | pmUlGrantsTransPCellNoAck |  | PEG | Y | 1
DC_E_ERBS_EUTRANCELLFDD | pmUlGrantsTransVolte | The total number of unicast UL grants transmitted to UEs that have any bearer mapped to a QCI with serviceType of VoIP. Counter category: Type: Traffic, Area: Integrity, Scenario: PUSCH Integrity Condition:It is pegged when a unicast UL grant is transmitted to a UE with any bearer mapped to a QCI with serviceType of VoIP, excluding the UL grants for message 3 for RRC connection setup. The counter is pegged when the EnhancedPdcchLa license is enabled regardless of the feature state. | numeric(18,0) | SUM | SUM | pmUlGrantsTransVolte |  | PEG | Y | 1
DC_E_ERBS_EUTRANCELLFDD | pmUlGrantsTransVolteNDO | New unicast UL grants transmitted during DRX onDuration to UEs that have bearer mapped to QCI with service type VoIP. Counter category: Type: Traffic, Area: Integrity, Scenario: PUSCH Integrity Condition:Stepped when a new unicast UL grant, designated for PUSCH data transmissions, is transmitted to a UE. UL grant must be for any bearer mapped to QCI with serviceType set to VoIP. UL grant must be sent during DRX onDuration. UL grants for message 3 for RRC connection setup are excluded. | numeric(18,0) | SUM | SUM | pmUlGrantsTransVolteNDO |  | PEG | Y | 1
DC_E_ERBS_EUTRANCELLFDD | pmUlGrantsTransVolteNoAck | The total number of unicast UL grants not designated for PUSCH data transmissions. The grants are transmitted to UEs that have any bearer mapped to a QCI with serviceType of VoIP. Counter category: Type: Traffic, Area: Integrity, Scenario: PUSCH Integrity Condition:It is pegged when a unicast UL grant is transmitted to a UE with any bearer mapped to a QCI with serviceType of VoIP, excluding the UL grants for message 3 for RRC connection setup. It is not pegged if corresponding UL data transmission is expected. The counter is pegged when the EnhancedPdcchLa license is enabled regardless of the feature state. | numeric(18,0) | SUM | SUM | pmUlGrantsTransVolteNoAck |  | PEG | Y | 1
DC_E_ERBS_EUTRANCELLFDD | pmUlGrantsWithDetectedPusch | The total number of unicast UL grants that are confirmed by detecting a corresponding PUSCH transmission. Counter category: Type: Traffic, Area: Integrity, Scenario: PUSCH Integrity Condition:It is pegged when an unicast UL grant is confirmed by detecting a corresponding PUSCH transmission (excluding message 3). | numeric(18,0) | SUM | SUM | pmUlGrantsWithDetectedPusch |  | PEG | Y | 1
DC_E_ERBS_EUTRANCELLFDD | pmUlGrantsWithDetectedPuschPCell | Total number of unicast UL grants transmitted to UEs that use this cell as PCell and do not have bearers mapped to QCI with VoIP or PTT service type. In this case, reception is confirmed by detecting a corresponding PUSCH transmission. Counter category: Type: Traffic, Area: Integrity, Scenario: PUSCH Integrity Condition:Stepped when following apply: - Unicast UL grant is confirmed by detecting a corresponding PUSCH transmission. - Msg3 is excluded. - UL grant is for a UE that uses cell as PCell. - Does not have bearers mapped to QCI with VoIP or PTT service type. - CarrierAggregation and EnhancedPdcchLa licenses are enabled, and CarrierAggregation feature is activated. | numeric(18,0) | SUM | SUM | pmUlGrantsWithDetectedPuschPCell |  | PEG | Y | 1
DC_E_ERBS_EUTRANCELLFDD | pmUlGrantsWithDetectedPuschVolte | The total number of unicast UL grants that are transmitted to UEs with any bearer mapped to a QCI with serviceType of VoIP, for which the reception is confirmed by detecting a corresponding PUSCH transmission. Counter category: Type: Traffic, Area: Integrity, Scenario: PUSCH Integrity Condition:It is pegged when a unicast UL grant to a UE with any bearer mapped to a QCI with serviceType of VoIP is confirmed by detecting a corresponding PUSCH transmission, excluding message 3. The counter is pegged when the EnhancedPdcchLa license is enabled regardless of the feature state. | numeric(18,0) | SUM | SUM | pmUlGrantsWithDetectedPuschVolte |  | PEG | Y | 1
DC_E_ERBS_EUTRANCELLFDD | pmUlGrantsWithDetPuschMcPtt | Total number of unicast UL grants that are transmitted to UEs with bearers mapped to QCI65 with PTT service type. In this case, reception is confirmed by detecting a corresponding PUSCH transmission. Counter category: Type: Traffic, Area: Integrity, Scenario: PUSCH Integrity Condition:Stepped when following apply: - Unicast UL grant to UE with bearers mapped to QCI65 with PTT service type is confirmed by detecting a corresponding PUSCH transmission. - Msg3 is excluded. - EnhancedPdcchLa license is enabled regardless of feature state. | numeric(18,0) | SUM | SUM | pmUlGrantsWithDetPuschMcPtt |  | PEG | Y | 1
DC_E_ERBS_EUTRANCELLFDD | pmUlGrantsWithDetPuschNonMcPtt | Total number of unicast UL grants that are transmitted to UEs with bearers mapped to QCI66 with PTT service type. In this case, reception is confirmed by detecting a corresponding PUSCH transmission. Counter category: Type: Traffic, Area: Integrity, Scenario: PUSCH Integrity Condition:Stepped when following apply: - Unicast UL grant to UE with bearers mapped to QCI66 with PTT service type is confirmed by detecting a corresponding PUSCH transmission. - Msg3 is excluded. - EnhancedPdcchLa license is enabled regardless of feature state. | numeric(18,0) | SUM | SUM | pmUlGrantsWithDetPuschNonMcPtt |  | PEG | Y | 1
DC_E_ERBS_EUTRANCELLFDD_V | pmUlPathlossDistr | PDF ranges: [0]: PL <= 50 [1]: 50 < PL <= 55 [2]: 55 < PL <= 60 [3]: 60 < PL <= 65 [4]: 65 < PL <= 70 [5]: 70 < PL <= 75 [6]: 75 < PL <= 80 [7]: 80 < PL <= 85 [8]: 85 < PL <= 90 [9]: 90 < PL <= 95 [10]: 95 < PL <= 100 [11]: 100 < PL <= 105 [12]: 105 < PL <= 110 [13]: 110 < PL <= 115 [14]: 115 < PL <= 120 [15]: 120 < PL <= 125 [16]: 125 < PL <= 130 [17]: 130 < PL <= 135 [18]: 135 < PL <= 140 [19]: 140 < PL <= 145 [20]: 145 < PL Counter category: Type: Traffic, Area: Integrity, Scenario: Antenna Measurements Condition:Each estimated PL value per UE scheduling calculated on a TTI basis yields one sample in the distribution. | numeric(18,0) | SUM | SUM | pmUlPathlossDistr |  | VECTOR | Y | 1
DC_E_ERBS_EUTRANCELLFDD | pmUnackedUeRelease | Total number of RRC Connection Releases that are sent by the eNodeB without expecting any acknowledgement. Counter category: Type: Traffic, Area: Retainability, Scenario: RRC Release Condition:Stepped for each RRC Connection Release message sent to a UE without waiting for an acknowledgement. | numeric(18,0) | SUM | SUM | pmUnackedUeRelease |  | PEG | Y | 1
DC_E_ERBS_EUTRANCELLFDD | pmVoipQualityRbUlLowSampl | The number of VoLTE quality measurements that could not be used to determine the VoLTE quality of a VoLTE session (radio bearers with serviceType= VOIP) due to insufficient statistics. These measurements are excluded when the VoLTE integrity KPI is calculated. Counter category: Type: Traffic, Area: Integrity, Scenario: Voice Quality Condition:The counter is incremented when less than the minimum required amount of VoIP packets are available for the measurement and at least 50% of the VoIP packets of the call have an air interface delay within the packet delay budget. | numeric(18,0) | SUM | SUM | pmVoipQualityRbUlLowSampl |  | PEG | Y | 1
DC_E_ERBS_EUTRANCELLFDD | pmVoipQualityRbUlNok | The number of VoLTE sessions (radio bearers with serviceType= VOIP) of unsatisfactory quality. Counter category: Type: Traffic, Area: Integrity, Scenario: Voice Quality Type: KPI, Area: Integrity, Scenario: VoIP Cell Integrity Condition:The counter is incremented when the VoIP session, i.e. the time when a radio bearer which carries VoIP traffic is established, has had an unsatisfactory VoIP quality. This can be caused by two conditions: (1) At least the minimum required amount of VoIP packets are available for the measurement and less than 99% of the VoIP packets for the VoIP session had an air interface delay within the packet delay budget. (2) 50% or less of the VoIP packets of the VoIP session had an air interface delay within the packet delay budget, regardless of the amount of VoIP packets for measurement. If the above conditions are met then counters can be incremented at the end of the ROP (Recording Output Period) or when the voice bearer is released by ERAB Release procedure or both of them. | numeric(18,0) | SUM | SUM | pmVoipQualityRbUlNok |  | PEG | Y | 1
DC_E_ERBS_EUTRANCELLFDD | pmVoipQualityRbUlOk | The number of VoLTE sessions (radio bearers with serviceType= VOIP) of satisfactory quality. Counter category: Type: Traffic, Area: Integrity, Scenario: Voice Quality Type: KPI, Area: Integrity, Scenario: VoIP Cell Integrity Condition:The counter is incremented when the VoIP session, i.e. the time when a radio bearer which carries VoIP traffic is established, has had a satisfactory VoIP quality. This means that at least the minimum required amount of VoIP packets are available for the measurement, and that at least 99% of the VoIP packets for the VoIP session had an air interface delay within the packet delay budget. If the above conditions are met then counters can be incremented at the end of the ROP (Recording output period) or when the voice bearer is released by ERAB Release procedure or both of them | numeric(18,0) | SUM | SUM | pmVoipQualityRbUlOk |  | PEG | Y | 1
DC_E_ERBS_EUTRANCELLFDD | pmVoipQualityUeUlLowSampl | The number of VoIP quality measurements that can not determine the VoIP satisfaction of a UE due to insufficient statistics. These measurements are excluded when the VoIP integrity KPI is calculated. Counter category: Type: Traffic, Area: Integrity, Scenario: Voice Quality Condition:The counter is incremented when less then the minimum amount of VoIP packets is available for the measurement and at least 50% of the VoIP packets of the UE have an air interface delay within the packet delay budget. | numeric(18,0) | SUM | SUM | pmVoipQualityUeUlLowSampl |  | PEG | Y | 1
DC_E_ERBS_EUTRANCELLFDD | pmVoipQualityUeUlNok | The number of UE that are not satisfied with their VoIP quality. Counter category: Type: Traffic, Area: Integrity, Scenario: Voice Quality Condition:The counter is incremented when it has been determined that a UE is not satisfied with its VoIP quality. This can be caused due to two conditions: (1) At least the minimume amount of VoIP packets is available for the measurement and less than 99% of the VoIP packets of the UE had an air interface delay within the packet delay budget. (2) 50% or less of the VoIP packets of the UE had an air interface delay within the packet delay budget, regardless of the amount of VoIP packets for measurement. | numeric(18,0) | SUM | SUM | pmVoipQualityUeUlNok |  | PEG | Y | 1
DC_E_ERBS_EUTRANCELLFDD | pmVoipQualityUeUlOk | The number of UE that are satisfied with their VoIP quality. Counter category: Type: Traffic, Area: Integrity, Scenario: Voice Quality Condition:The counter is incremented when it has been determined that a UE is satisfied with its VoIP quality. This means that at least the minimume amount of VoIP packets is available for the measurement and that at least 99% of the VoIP packets of the UE had an air interface delay within the packet delay budget. | numeric(18,0) | SUM | SUM | pmVoipQualityUeUlOk |  | PEG | Y | 1
DC_E_ERBS_EUTRANCELLFDD | pmWifiAccessAllowed | Total number of times the eNodeB sends a WiFi Access Decision Response message to the MME with a decision to allow the UE to access WiFi. Counter category: Type: Traffic, Area: Mobility, Scenario: WiFi Condition:The counter is stepped when S1-AP message WiFi Access Decision Response with WiFi Decision OK is sent. | numeric(18,0) | SUM | SUM | pmWifiAccessAllowed |  | PEG | Y | 1
DC_E_ERBS_EUTRANCELLFDD | pmWifiAccessDecisionByWic | Total number of times the eNodeB sends a WiFi Access Decision Response message to the MME with decision information DECISION BY WIC. Counter category: Type: Traffic, Area: Mobility, Scenario: WiFi Condition:The counter is stepped when S1-AP message WiFi Access Decision Response with WiFi Decision DECISION BY WIC is sent. | numeric(18,0) | SUM | SUM | pmWifiAccessDecisionByWic |  | PEG | Y | 1
DC_E_ERBS_EUTRANCELLFDD | pmWifiAccessEval | Total number of times eNodeB receives WiFi Access Decision Request message from the MME. MME requests decision to allow or reject UE in connected mode to access WiFi. Counter category: Type: Traffic, Area: Mobility, Scenario: WiFi Condition:The counter is stepped when S1-AP message WiFi Access Decision Request is received. | numeric(18,0) | SUM | SUM | pmWifiAccessEval |  | PEG | Y | 1
DC_E_ERBS_EUTRANCELLFDD | pmWifiAccessEvalFailLic | Total number of times the eNodeB sends a WiFi Access Decision Response message to the MME with decision information NO DECISION. This is because the feature for WiFi Mobility is not OPERABLE in the eNodeB. Counter category: Type: Traffic, Area: Mobility, Scenario: WiFi Condition:The counter is stepped when S1-AP message WiFi Access Decision Response with WiFi Decision NO DECISION is sent due to license missing. | numeric(18,0) | SUM | SUM | pmWifiAccessEvalFailLic |  | PEG | Y | 1
DC_E_ERBS_EUTRANCELLFDD | pmWifiAccessRej | The total number of times the eNodeB sends a WiFi Access Decision Response message to the MME with a decision to reject the UE from accessing WiFi. Counter category: Type: Traffic, Area: Mobility, Scenario: WiFi Condition:The counter is stepped when S1-AP message WiFi Access Decision Response with WiFi Decision NOK is sent. | numeric(18,0) | SUM | SUM | pmWifiAccessRej |  | PEG | Y | 1
DC_E_ERBS_EUTRANCELLFDD | pmZtemporary1 | Normally this counter is not used, it can however sometimes be temporarily used for very late additions in a release. If so, for description see Network Impact Report in the CPI. Condition:n/a | numeric(18,0) | SUM | SUM | pmZtemporary1 |  | PEG | Y | 1
DC_E_ERBS_EUTRANCELLFDD | pmZtemporary10 | Normally this counter is not used, it can however sometimes be temporarily used for very late additions in a release. If so, for description see Network Impact Report in the CPI. Condition:n/a | numeric(18,0) | SUM | SUM | pmZtemporary10 |  | PEG | Y | 1
DC_E_ERBS_EUTRANCELLFDD | pmZtemporary11 | Normally this counter is not used, it can however sometimes be temporarily used for very late additions in a release. If so, for description see Network Impact Report in the CPI. Condition:n/a | numeric(18,0) | SUM | SUM | pmZtemporary11 |  | PEG | Y | 1
DC_E_ERBS_EUTRANCELLFDD | pmZtemporary110 | Normally this counter is not used, it can however sometimes be temporarily used for very late additions in a release. If so, for description see Network Impact Report in the CPI. Condition:n/a | numeric(18,0) | SUM | SUM | pmZtemporary110 |  | PEG | Y | 1
DC_E_ERBS_EUTRANCELLFDD | pmZtemporary111 | Normally this counter is not used, it can however sometimes be temporarily used for very late additions in a release. If so, for description see Network Impact Report in the CPI. Condition:n/a | numeric(18,0) | SUM | SUM | pmZtemporary111 |  | PEG | Y | 1
DC_E_ERBS_EUTRANCELLFDD | pmZtemporary112 | Normally this counter is not used, it can however sometimes be temporarily used for very late additions in a release. If so, for description see Network Impact Report in the CPI. Condition:n/a | numeric(18,0) | SUM | SUM | pmZtemporary112 |  | PEG | Y | 1
DC_E_ERBS_EUTRANCELLFDD | pmZtemporary113 | Normally this counter is not used, it can however sometimes be temporarily used for very late additions in a release. If so, for description see Network Impact Report in the CPI. Condition:n/a | numeric(18,0) | SUM | SUM | pmZtemporary113 |  | PEG | Y | 1
DC_E_ERBS_EUTRANCELLFDD | pmZtemporary114 | Normally this counter is not used, it can however sometimes be temporarily used for very late additions in a release. If so, for description see Network Impact Report in the CPI. Condition:n/a | numeric(18,0) | SUM | SUM | pmZtemporary114 |  | PEG | Y | 1
DC_E_ERBS_EUTRANCELLFDD | pmZtemporary115 | Normally this counter is not used, it can however sometimes be temporarily used for very late additions in a release. If so, for description see Network Impact Report in the CPI. Condition:n/a | numeric(18,0) | SUM | SUM | pmZtemporary115 |  | PEG | Y | 1
DC_E_ERBS_EUTRANCELLFDD | pmZtemporary116 | Normally this counter is not used, it can however sometimes be temporarily used for very late additions in a release. If so, for description see Network Impact Report in the CPI. Condition:n/a | numeric(18,0) | SUM | SUM | pmZtemporary116 |  | PEG | Y | 1
DC_E_ERBS_EUTRANCELLFDD | pmZtemporary117 | Normally this counter is not used, it can however sometimes be temporarily used for very late additions in a release. If so, for description see Network Impact Report in the CPI. Condition:n/a | numeric(18,0) | SUM | SUM | pmZtemporary117 |  | PEG | Y | 1
DC_E_ERBS_EUTRANCELLFDD | pmZtemporary118 | Normally this counter is not used, it can however sometimes be temporarily used for very late additions in a release. If so, for description see Network Impact Report in the CPI. Condition:n/a | numeric(18,0) | SUM | SUM | pmZtemporary118 |  | PEG | Y | 1
DC_E_ERBS_EUTRANCELLFDD | pmZtemporary119 | Normally this counter is not used, it can however sometimes be temporarily used for very late additions in a release. If so, for description see Network Impact Report in the CPI. Condition:n/a | numeric(18,0) | SUM | SUM | pmZtemporary119 |  | PEG | Y | 1
DC_E_ERBS_EUTRANCELLFDD | pmZtemporary12 | Normally this counter is not used, it can however sometimes be temporarily used for very late additions in a release. If so, for description see Network Impact Report in the CPI. Condition:n/a | numeric(18,0) | SUM | SUM | pmZtemporary12 |  | PEG | Y | 1
DC_E_ERBS_EUTRANCELLFDD | pmZtemporary120 | Normally this counter is not used, it can however sometimes be temporarily used for very late additions in a release. If so, for description see Network Impact Report in the CPI. Condition:n/a | numeric(18,0) | SUM | SUM | pmZtemporary120 |  | PEG | Y | 1
DC_E_ERBS_EUTRANCELLFDD | pmZtemporary121 | Normally this counter is not used, it can however sometimes be temporarily used for very late additions in a release. If so, for description see Network Impact Report in the CPI. Condition:n/a | numeric(18,0) | SUM | SUM | pmZtemporary121 |  | PEG | Y | 1
DC_E_ERBS_EUTRANCELLFDD | pmZtemporary122 | Normally this counter is not used, it can however sometimes be temporarily used for very late additions in a release. If so, for description see Network Impact Report in the CPI. Condition:n/a | numeric(18,0) | SUM | SUM | pmZtemporary122 |  | PEG | Y | 1
DC_E_ERBS_EUTRANCELLFDD | pmZtemporary123 | Normally this counter is not used, it can however sometimes be temporarily used for very late additions in a release. If so, for description see Network Impact Report in the CPI. Condition:n/a | numeric(18,0) | SUM | SUM | pmZtemporary123 |  | PEG | Y | 1
DC_E_ERBS_EUTRANCELLFDD | pmZtemporary124 | Normally this counter is not used, it can however sometimes be temporarily used for very late additions in a release. If so, for description see Network Impact Report in the CPI. Condition:n/a | numeric(18,0) | SUM | SUM | pmZtemporary124 |  | PEG | Y | 1
DC_E_ERBS_EUTRANCELLFDD | pmZtemporary125 | Normally this counter is not used, it can however sometimes be temporarily used for very late additions in a release. If so, for description see Network Impact Report in the CPI. Condition:n/a | numeric(18,0) | SUM | SUM | pmZtemporary125 |  | PEG | Y | 1
DC_E_ERBS_EUTRANCELLFDD | pmZtemporary126 | Normally this counter is not used, it can however sometimes be temporarily used for very late additions in a release. If so, for description see Network Impact Report in the CPI. Condition:n/a | numeric(18,0) | SUM | SUM | pmZtemporary126 |  | PEG | Y | 1
DC_E_ERBS_EUTRANCELLFDD | pmZtemporary127 | Normally this counter is not used, it can however sometimes be temporarily used for very late additions in a release. If so, for description see Network Impact Report in the CPI. Condition:n/a | numeric(18,0) | SUM | SUM | pmZtemporary127 |  | PEG | Y | 1
DC_E_ERBS_EUTRANCELLFDD | pmZtemporary128 | Normally this counter is not used, it can however sometimes be temporarily used for very late additions in a release. If so, for description see Network Impact Report in the CPI. Condition:n/a | numeric(18,0) | SUM | SUM | pmZtemporary128 |  | PEG | Y | 1
DC_E_ERBS_EUTRANCELLFDD | pmZtemporary129 | Normally this counter is not used, it can however sometimes be temporarily used for very late additions in a release. If so, for description see Network Impact Report in the CPI. Condition:n/a | numeric(18,0) | SUM | SUM | pmZtemporary129 |  | PEG | Y | 1
DC_E_ERBS_EUTRANCELLFDD | pmZtemporary13 | Normally this counter is not used, it can however sometimes be temporarily used for very late additions in a release. If so, for description see Network Impact Report in the CPI. Condition:n/a | numeric(18,0) | SUM | SUM | pmZtemporary13 |  | PEG | Y | 1
DC_E_ERBS_EUTRANCELLFDD | pmZtemporary130 | Normally this counter is not used, it can however sometimes be temporarily used for very late additions in a release. If so, for description see Network Impact Report in the CPI. Condition:n/a | numeric(18,0) | SUM | SUM | pmZtemporary130 |  | PEG | Y | 1
DC_E_ERBS_EUTRANCELLFDD_V | pmZtemporary131Compr | Normally this counter is not used, it can however sometimes be temporarily used for very late additions in a release. If so, for description see Network Impact Report in the CPI. Compressed: True Counter type: PDF Scanner: Not included in any predefined scanner Counter is reset after measurement period : Yes | numeric(18,0) | SUM | SUM | pmZtemporary131Compr |  | COMPRESSEDVECTOR | Y | 1
DC_E_ERBS_EUTRANCELLFDD_V | pmZtemporary132Compr | Normally this counter is not used, it can however sometimes be temporarily used for very late additions in a release. If so, for description see Network Impact Report in the CPI. Compressed: True Counter type: PDF Scanner: Not included in any predefined scanner Counter is reset after measurement period : Yes | numeric(18,0) | SUM | SUM | pmZtemporary132Compr |  | COMPRESSEDVECTOR | Y | 1
DC_E_ERBS_EUTRANCELLFDD_V | pmZtemporary133Compr | Normally this counter is not used, it can however sometimes be temporarily used for very late additions in a release. If so, for description see Network Impact Report in the CPI. Compressed: True Counter type: PDF Scanner: Not included in any predefined scanner Counter is reset after measurement period : Yes | numeric(18,0) | SUM | SUM | pmZtemporary133Compr |  | COMPRESSEDVECTOR | Y | 1
DC_E_ERBS_EUTRANCELLFDD_V | pmZtemporary134Compr | Normally this counter is not used, it can however sometimes be temporarily used for very late additions in a release. If so, for description see Network Impact Report in the CPI. Compressed: True Counter type: PDF Scanner: Not included in any predefined scanner Counter is reset after measurement period : Yes | numeric(18,0) | SUM | SUM | pmZtemporary134Compr |  | COMPRESSEDVECTOR | Y | 1
DC_E_ERBS_EUTRANCELLFDD_V | pmZtemporary135Compr | Normally this counter is not used, it can however sometimes be temporarily used for very late additions in a release. If so, for description see Network Impact Report in the CPI. Compressed: True Counter type: PDF Scanner: Not included in any predefined scanner Counter is reset after measurement period : Yes | numeric(18,0) | SUM | SUM | pmZtemporary135Compr |  | COMPRESSEDVECTOR | Y | 1
DC_E_ERBS_EUTRANCELLFDD | pmZtemporary136 | Normally this counter is not used, it can however sometimes be temporarily used for very late additions in a release. If so, for description see Network Impact Report in the CPI. Condition:n/a | numeric(18,0) | SUM | SUM | pmZtemporary136 |  | PEG | Y | 1
DC_E_ERBS_EUTRANCELLFDD | pmZtemporary137 | Normally this counter is not used, it can however sometimes be temporarily used for very late additions in a release. If so, for description see Network Impact Report in the CPI. Condition:n/a | numeric(18,0) | SUM | SUM | pmZtemporary137 |  | PEG | Y | 1
DC_E_ERBS_EUTRANCELLFDD | pmZtemporary138 | Normally this counter is not used, it can however sometimes be temporarily used for very late additions in a release. If so, for description see Network Impact Report in the CPI. Condition:n/a | numeric(18,0) | SUM | SUM | pmZtemporary138 |  | PEG | Y | 1
DC_E_ERBS_EUTRANCELLFDD | pmZtemporary139 | Normally this counter is not used, it can however sometimes be temporarily used for very late additions in a release. If so, for description see Network Impact Report in the CPI. Condition:n/a | numeric(18,0) | SUM | SUM | pmZtemporary139 |  | PEG | Y | 1
DC_E_ERBS_EUTRANCELLFDD | pmZtemporary14 | Normally this counter is not used, it can however sometimes be temporarily used for very late additions in a release. If so, for description see Network Impact Report in the CPI. Condition:n/a | numeric(18,0) | SUM | SUM | pmZtemporary14 |  | PEG | Y | 1
DC_E_ERBS_EUTRANCELLFDD | pmZtemporary140 | Normally this counter is not used, it can however sometimes be temporarily used for very late additions in a release. If so, for description see Network Impact Report in the CPI. Condition:n/a | numeric(18,0) | SUM | SUM | pmZtemporary140 |  | PEG | Y | 1
DC_E_ERBS_EUTRANCELLFDD | pmZtemporary141 | Normally this counter is not used, it can however sometimes be temporarily used for very late additions in a release. If so, for description see Network Impact Report in the CPI. Condition:n/a | numeric(18,0) | SUM | SUM | pmZtemporary141 |  | PEG | Y | 1
DC_E_ERBS_EUTRANCELLFDD | pmZtemporary142 | Normally this counter is not used, it can however sometimes be temporarily used for very late additions in a release. If so, for description see Network Impact Report in the CPI. Condition:n/a | numeric(18,0) | SUM | SUM | pmZtemporary142 |  | PEG | Y | 1
DC_E_ERBS_EUTRANCELLFDD | pmZtemporary143 | Normally this counter is not used, it can however sometimes be temporarily used for very late additions in a release. If so, for description see Network Impact Report in the CPI. Condition:n/a | numeric(18,0) | SUM | SUM | pmZtemporary143 |  | PEG | Y | 1
DC_E_ERBS_EUTRANCELLFDD | pmZtemporary144 | Normally this counter is not used, it can however sometimes be temporarily used for very late additions in a release. If so, for description see Network Impact Report in the CPI. Condition:n/a | numeric(18,0) | SUM | SUM | pmZtemporary144 |  | PEG | Y | 1
DC_E_ERBS_EUTRANCELLFDD | pmZtemporary145 | Normally this counter is not used, it can however sometimes be temporarily used for very late additions in a release. If so, for description see Network Impact Report in the CPI. Condition:n/a | numeric(18,0) | SUM | SUM | pmZtemporary145 |  | PEG | Y | 1
DC_E_ERBS_EUTRANCELLFDD | pmZtemporary146 | Normally this counter is not used, it can however sometimes be temporarily used for very late additions in a release. If so, for description see Network Impact Report in the CPI. Condition:n/a | numeric(18,0) | SUM | SUM | pmZtemporary146 |  | PEG | Y | 1
DC_E_ERBS_EUTRANCELLFDD | pmZtemporary147 | Normally this counter is not used, it can however sometimes be temporarily used for very late additions in a release. If so, for description see Network Impact Report in the CPI. Condition:n/a | numeric(18,0) | SUM | SUM | pmZtemporary147 |  | PEG | Y | 1
DC_E_ERBS_EUTRANCELLFDD | pmZtemporary148 | Normally this counter is not used, it can however sometimes be temporarily used for very late additions in a release. If so, for description see Network Impact Report in the CPI. Condition:n/a | numeric(18,0) | SUM | SUM | pmZtemporary148 |  | PEG | Y | 1
DC_E_ERBS_EUTRANCELLFDD | pmZtemporary149 | Normally this counter is not used, it can however sometimes be temporarily used for very late additions in a release. If so, for description see Network Impact Report in the CPI. Condition:n/a | numeric(18,0) | SUM | SUM | pmZtemporary149 |  | PEG | Y | 1
DC_E_ERBS_EUTRANCELLFDD | pmZtemporary15 | Normally this counter is not used, it can however sometimes be temporarily used for very late additions in a release. If so, for description see Network Impact Report in the CPI. Condition:n/a | numeric(18,0) | SUM | SUM | pmZtemporary15 |  | PEG | Y | 1
DC_E_ERBS_EUTRANCELLFDD | pmZtemporary150 | Normally this counter is not used, it can however sometimes be temporarily used for very late additions in a release. If so, for description see Network Impact Report in the CPI. Condition:n/a | numeric(18,0) | SUM | SUM | pmZtemporary150 |  | PEG | Y | 1
DC_E_ERBS_EUTRANCELLTDD | pmEndcSetupUeAttNrRestricted | Counter is Applicable only for Baseband RadioNodes: Number of EN-DC Setup attempts initiated towards secondary gNodeB when NR Restriction is received. Scanner: Not included in any predefined scanner.Condition:Stepped when sending 3GPP X2AP: SGNB ADDITION REQUEST to the secondary gNodeB when NR Restriction is received. Only stepped when license for Enhanced NR Restriction is present and the feature is active. | numeric(18,0) | SUM | SUM | pmEndcSetupUeAttNrRestricted |  | PEG | Y | 1
DC_E_ERBS_EUTRANCELLTDD | pmEndcSetupUeSuccNrRestricted | Counter is Applicable only for Baseband RadioNodes:: Successful number of EN-DC Setup attempts when NR Restriction is received. Scanner: Not included in any predefined scanner Condition:Stepped when receiving S1AP E-RAB MODIFICATION CONFIRM message from MME after successful SgNB Addition Preparation to set up EN-DC when NR Restriction is received. Only stepped when license for Enhanced NR Restriction is present and the feature is active. | numeric(18,0) | SUM | SUM | pmEndcSetupUeSuccNrRestricted |  | PEG | Y | 1
DC_E_ERBS_EUTRANCELLTDD | pmMacPdschEmptySubframe | Counter is Applicable only for Baseband RadioNodes: Number of subframes with DL symbols and without PDSCH traffic. Shows PDSCH use in time domain. Scanner: Not included in any predefined scanner.Condition:Stepped for every subframe which has the following PDSCH symbols, but nothing is transmitted on PDSCH: - TDD DL subframes with DL symbols. - TDD Special subframes with DL symbols. | numeric(18,0) | SUM | SUM | pmMacPdschEmptySubframe |  | PEG | Y | 1
DC_E_ERBS_EUTRANCELLTDD | pmMacPdschEmptySubframeForced | Counter is Applicable only for Baseband RadioNodes: Number of empty PDSCH subframes (pmMacPdschEmptySubframe) forced to be empty to fulfill maximum PDSCH use ratio set by Radio Unit. Scanner: Not included in any predefined scanner.Condition:Stepped for every subframe when PDSCH traffic is delayed to fulfill maximum PDSCH use ratio set by Radio Unit. | numeric(18,0) | SUM | SUM | pmMacPdschEmptySubframeForced |  | PEG | Y | 1
DC_E_ERBS_EUTRANCELLTDD | pmMacTimeUlResUe | Counter is Applicable only for Baseband RadioNodes: Transfer time of restricted UL data volume. When carrier aggregation is used, MAC SDUs can be transmitted over multiple cells, PCell or SCells. UL MAC transfer time over all carriers is registered on PCell. Cat-M UE is excluded. Unit: ms Scanner: Primary.Condition:Stepped from the reception of the first MAC PDU in a burst until the reception of the second last TTI. | numeric(18,0) | SUM | SUM | pmMacTimeUlResUe |  | PEG | Y | 1
DC_E_ERBS_EUTRANCELLTDD | pmMacVolUlResUe | Counter is Applicable only for Baseband RadioNodes: pmMacVolUlResUe: Data volume in MAC SDUs successfully received in UL as part of a burst while following apply: - Restricted by air interface. - Excludes data volume received in the last TTI in the burst. Includes contributions from SCell traffic if UL carrier aggregation is active and is only pegged on primary component carrier (PCell) of UE. Cat-M UE is excluded. Unit: kilobit Scanner: Primary Condition:Stepped when following apply: - Data is successfully received on UL. - Data is sent using one of the multiple grants on PUSCH needed to empty UE buffer, resulting in a data burst. Volume received in the last TTI is excluded. | numeric(18,0) | SUM | SUM | pmMacVolUlResUe |  | PEG | Y | 1
DC_E_ERBS_EUTRANCELLTDD | pmMacVolUlResUeLastTti | Counter is Applicable only for Baseband RadioNodes:: Data volume in MAC SDUs successfully received in UL while following apply: - Restricted by air interface. - Received in the last TTI of a burst. Includes contributions from SCell traffic if UL carrier aggregation is active and is only pegged on primary component carrier (PCell) of UE. Cat-M UE is excluded. Unit: kilobit (1000 bits) Scanner: Not included in any predefined scanner Condition:Stepped when following apply: - Data is successfully received on UL in the last TTI in a burst. - Data is sent using one of the multiple grants on PUSCH needed to empty UE buffer, resulting in a data burst. Last TTI can be one of the following: - TTI coming with a BSR indicating an empty UE buffer. - TTI coming with a MAC PDU corresponding to the last grant given by the eNodeB to empty UE buffer. | numeric(18,0) | SUM | SUM | pmMacVolUlResUeLastTti |  | PEG | Y | 1
DC_E_ERBS_EUTRANCELLTDD | pmMacVolUlResUeLate | Counter is Applicable only for Baseband RadioNodes:: Data volume in MAC SDUs successfully received in UL while following apply: - Restricted by air interface. - Received after the last TTI of a burst. Includes contributions from SCell traffic if UL carrier aggregation is active and is only pegged on primary component carrier (PCell) of UE. Cat-M UE is excluded. Unit: kilobit (1000 bits) Scanner: Not included in any predefined scanner Condition:Stepped when following apply: - Data is successfully received on UL after the last TTI in a burst. - Data is sent using one of the multiple grants on PUSCH needed to empty UE buffer, resulting in a data burst. Data coming after the last TTI is sent initially inside a burst but falls outside due to being retransmitted after receiving after the last TTI. | numeric(18,0) | SUM | SUM | pmMacVolUlResUeLate |  | PEG | Y | 1
DC_E_ERBS_EUTRANCELLTDD | pmMacVolUlUnresUe | Counter is Applicable only for Baseband RadioNodes:: Data volume in MAC SDUs successfully received in UL, and not restricted by air interface. Includes contributions from SCell traffic if UL carrier aggregation is active and is only pegged on primary component carrier (PCell) of UE. Cat-M UE is excluded. Unit: kilobit (1000 bits) Scanner: Not included in any predefined scanner Condition:Total value of the following counters: pmMacVolUlUnresUePucchSrGrant, pmMacVolUlUnresUePreemptGrant and pmMacVolUlUnresUeBsrGrant. | numeric(18,0) | SUM | SUM | pmMacVolUlUnresUe |  | PEG | Y | 1
DC_E_ERBS_EUTRANCELLTDD | pmMacVolUlUnresUeBsrGrant | Counter is Applicable only for Baseband RadioNodes:: Data volume in MAC SDUs successfully received in UL while following apply: - Not restricted by air interface. - Sent using one grant given by eNodeB enough to empty UE buffer. Includes contributions from SCell traffic if UL carrier aggregation is active and is only pegged on primary component carrier (PCell) of UE. Cat-M UE is excluded. Unit: kilobit (1000 bits) Scanner: Not included in any predefined scanner Condition:Stepped when data is successfully received in UL, when only one grant on PUSCH is needed to empty UE buffer after reception of BSR. | numeric(18,0) | SUM | SUM | pmMacVolUlUnresUeBsrGrant |  | PEG | Y | 1
DC_E_ERBS_EUTRANCELLTDD | pmMacVolUlUnresUePreemptGrant | Counter is Applicable only for Baseband RadioNodes:: Data volume in MAC SDUs successfully received in UL while following apply: - Not restricted by air interface. - Sent using one grant given by eNodeB with a preemptive purpose to anticipate the need of UE to send a PUCCH SR. Includes contributions from SCell traffic if UL carrier aggregation is active and is only pegged on primary component carrier (PCell) of UE. Cat-M UE is excluded. Unit: kilobit (1000 bits) Scanner: Not included in any predefined scanner Condition:Stepped when data is successfully received in UL, when one grant on PUSCH is sent by eNodeB but UE has not reported a need to be scheduled. | numeric(18,0) | SUM | SUM | pmMacVolUlUnresUePreemptGrant |  | PEG | Y | 1
DC_E_ERBS_EUTRANCELLTDD | pmMacVolUlUnresUePucchSrGrant | Counter is Applicable only for Baseband RadioNodes:: Data volume in MAC SDUs successfully received in UL while following apply: - Not restricted by air interface. - Sent using one grant given by eNodeB to answer a PUCCH SR. Includes contributions from SCell traffic if UL carrier aggregation is active and is only pegged on primary component carrier (PCell) of UE. Cat-M UE is excluded. Unit: kilobit (1000 bits) Scanner: Not included in any predefined scanner Condition:Stepped when data is successfully received in UL, when one grant on PUSCH is sent to answer a PUCCH SR. | numeric(18,0) | SUM | SUM | pmMacVolUlUnresUePucchSrGrant |  | PEG | Y | 1
DC_E_ERBS_EUTRANCELLTDD | pmRrcConnQueueAllocAtt | Counter is Applicable only for Baseband RadioNodes: Total number of connection attempts for RRCConnectionRequest messages taken from admission queue. Scanner: Not included in any predefined scanner.Condition:Stepped for each connection attempt from admission queue where one RRCConnectionRequest message can be attempted multiple times. | numeric(18,0) | SUM | SUM | pmRrcConnQueueAllocAtt |  | PEG | Y | 1
DC_E_ERBS_EUTRANCELLTDD | pmRrcConnQueueAllocSucc | Counter is Applicable only for Baseband RadioNodes: Total number of successful connection attempts for RRCConnectionRequest messages taken from admission queue. Scanner: Not included in any predefined scanner.Condition:Stepped for each connection attempt from admission queue that concludes with successful SRB1 allocation. | numeric(18,0) | SUM | SUM | pmRrcConnQueueAllocSucc |  | PEG | Y | 1
DC_E_ERBS_EUTRANCELLTDD | pmRrcConnQueueAtt | Counter is Applicable only for Baseband RadioNodes: Total number of RRCConnectionRequest messages added to admission queue. Scanner: Not included in any predefined scanner.Condition:Stepped each time an RRCConnectionRequest message is added to admission queue. | numeric(18,0) | SUM | SUM | pmRrcConnQueueAtt |  | PEG | Y | 1
DC_E_ERBS_EUTRANCELLTDD | pmRrcConnQueueOverflow | Counter is Applicable only for Baseband RadioNodes: Total number of RRCConnectionRequest messages rejected due to exceeded admission queue capacity. Scanner: Not included in any predefined scanner.Condition:Stepped for each attempt to add RRCConnectionRequest message to admission queue while queue has maximum size. | numeric(18,0) | SUM | SUM | pmRrcConnQueueOverflow |  | PEG | Y | 1
DC_E_ERBS_EUTRANCELLTDD | pmRrcConnQueueSucc | Counter is Applicable only for Baseband RadioNodes: Total number of successful RRC connection establishments for messages taken from admission queue. Scanner: Not included in any predefined scanner.Condition:Stepped for each connection attempt from admission queue after which RRCConnectionSetupComplete message is received. | numeric(18,0) | SUM | SUM | pmRrcConnQueueSucc |  | PEG | Y | 1
DC_E_ERBS_EUTRANCELLTDD | pmRrcConnQueueTo | Counter is Applicable only for Baseband RadioNodes: Total number of RRCConnectionRequest messages rejected due to time-out in admission queue. Scanner: Not included in any predefined scanner.Condition:Stepped for each RRCConnectionRequest message removed from admission queue due to message time-out in queue. | numeric(18,0) | SUM | SUM | pmRrcConnQueueTo |  | PEG | Y | 1
DC_E_ERBS_EUTRANCELLTDD | pmRrcConnResumeAtt | Counter is Applicable only for Baseband RadioNodes: Total number of RRC Connection Resume attempts. Scanner: Primary.Condition:Stepped at reception of RRCConnectionResumeRequest message. | numeric(18,0) | SUM | SUM | pmRrcConnResumeAtt |  | PEG | Y | 1
DC_E_ERBS_EUTRANCELLTDD | pmRrcConnResumeFailBearerAdmRej | Counter is Applicable only for Baseband RadioNodes: Total number of RRC Connection Resume procedures failed due to all of the UEs bearers rejected during bearer admission. Scanner: Not included in any predefined scanner.Condition:Stepped for each UE that fails to establish an RRCConnectionResume message due to the fact that the all the UEs bearers are rejected during bearer admission. | numeric(18,0) | SUM | SUM | pmRrcConnResumeFailBearerAdmRej |  | PEG | Y | 1
DC_E_ERBS_EUTRANCELLTDD | pmRrcConnResumeFailCellIntensDLC | Counter is Applicable only for Baseband RadioNodes: Total number of RRC Connection Resume procedures failed because of Cell Connection Intensity Control regulated by Dynamic Load Control. Scanner: Not included in any predefined scanner.Condition:Stepped at transmission of RRCConnectionResumeReject message when triggered by intensity limitation in Dynamic Load Control. | numeric(18,0) | SUM | SUM | pmRrcConnResumeFailCellIntensDLC |  | PEG | Y | 1
DC_E_ERBS_EUTRANCELLTDD | pmRrcConnResumeFailCellIntensStat | Counter is Applicable only for Baseband RadioNodes: Number of RRC Connection Resume failures due to maximum Static Cell Intensity Control reached. Scanner: Not included in any predefined scanner.Condition:Stepped at transmission of RRCConnectionResumeReject message due to maximum Static Cell Intensity reached. | numeric(18,0) | SUM | SUM | pmRrcConnResumeFailCellIntensStat |  | PEG | Y | 1
DC_E_ERBS_EUTRANCELLTDD | pmRrcConnResumeFailCellIntensSwC | Counter is Applicable only for Baseband RadioNodes: Number of RRC Connection Resume procedures in cell failed because of high software component load on cell. Scanner: Not included in any predefined scanner.Condition:Stepped at transmission of RRCConnectionResumeReject message due to high software component load on cell. | numeric(18,0) | SUM | SUM | pmRrcConnResumeFailCellIntensSwC |  | PEG | Y | 1
DC_E_ERBS_EUTRANCELLTDD | pmRrcConnResumeFailCellLatency | Counter is Applicable only for Baseband RadioNodes: Number of RRC Connection Reject transmissions triggered by Procedure Latency Supervision in response to RRC Connection Resume. Scanner: Not included in any predefined scanner.Condition:Stepped at transmission of RRCConnectionResumeReject message triggered by Procedure Latency Supervision. | numeric(18,0) | SUM | SUM | pmRrcConnResumeFailCellLatency |  | PEG | Y | 1
DC_E_ERBS_EUTRANCELLTDD | pmRrcConnResumeFailDuIntens | Counter is Applicable only for Baseband RadioNodes: Number of RRC Connection Resume failures due to Baseband or DU Connection Intensity Control. Scanner: Not included in any predefined scanner.Condition:Stepped at transmission of RRCConnectionResumeReject message when triggered by DU or Baseband Connection Intensity Control. | numeric(18,0) | SUM | SUM | pmRrcConnResumeFailDuIntens |  | PEG | Y | 1
DC_E_ERBS_EUTRANCELLTDD | pmRrcConnResumeFailDuSwC | Counter is Applicable only for Baseband RadioNodes: Number of RRC Connection Resume failures due to high DU or Baseband software component load. Scanner: Not included in any predefined scanner.Condition:Stepped at transmission of RRCConnectionResumeReject message when triggered by high DU or Baseband SW component load. | numeric(18,0) | SUM | SUM | pmRrcConnResumeFailDuSwC |  | PEG | Y | 1
DC_E_ERBS_EUTRANCELLTDD | pmRrcConnResumeFailDynUeAdmCtrl | Counter is Applicable only for Baseband RadioNodes:: Total number of non-privileged RRC Connection Resume Request procedures rejected by Dynamic UE Admission Control feature. If Enhanced PTT Admission Control feature is active, RRCConnectionResume messages rejected because of PTT load reservation are counted. Privileged access rejections are also included if one of following thresholds is reached: - dlDynUeAdmCtrlPaOverloadThr - ulDynUeAdmCtrlPaOverloadThr - cceDynUeAdmCtrlPaOverloadThr. Scanner: Not included in any predefined scanner. Condition:Stepped when non-privileged RRCConnectionResumeRequest message is rejected by Dynamic UE Admission Control or Admission Control from bandwidth-reduced UEs. | numeric(18,0) | SUM | SUM | pmRrcConnResumeFailDynUeAdmCtrl |  | PEG | Y | 1
DC_E_ERBS_EUTRANCELLTDD | pmRrcConnResumeFailLic | Counter is Applicable only for Baseband RadioNodes: Total number of RRC Connection Resume procedures failed due to lack of connected users license. Scanner: Not included in any predefined scanner.Condition:Stepped at transmission of RRCConnectionResumeReject message due to lack of connected users license. | numeric(18,0) | SUM | SUM | pmRrcConnResumeFailLic |  | PEG | Y | 1
DC_E_ERBS_EUTRANCELLTDD | pmRrcConnResumeFailLicActiveUsers | Deprecated Since 20.Q4:Counter is Applicable only for Baseband RadioNodes: Total number of RRC Connection Resume procedures failed as valid user license limit is exceeded. Deprecated: Since 20.Q4 Has no functional behavior. Planned to be removed. Scanner: Not included in any predefined scanner Condition:Stepped at transmission of RRCConnectionResumeReject message due to lack of connected users license. | numeric(18,0) | SUM | SUM | pmRrcConnResumeFailLicActiveUsers |  | PEG | Y | 1
DC_E_ERBS_EUTRANCELLTDD | pmRrcConnResumeFailLowCovUeAdmCtrl | Deprecated Since 21.Q1:Counter is Applicable only for Baseband RadioNodes: Total number of low-coverage UE RRC Connection Resume procedures rejected by Admission Control. Deprecated: Since 21.Q1. Has no functional behavior. Planned to be removed. Scanner: Not included in any predefined scanner. Condition:Stepped when RRCConnectionResumeRequest message is rejected by low-coverage UE Admission Control. | numeric(18,0) | SUM | SUM | pmRrcConnResumeFailLowCovUeAdmCtrl |  | PEG | Y | 1
DC_E_ERBS_EUTRANCELLTDD | pmRrcConnResumeFailLowCovUeLic | Deprecated Since 21.Q1:Counter is Applicable only for Baseband RadioNodes: Total number of low-coverage UE RRC Connection Resume procedures failed due to lack of connected user license. Deprecated: Since 21.Q1. Has no functional behavior. Planned to be removed. Scanner: Not included in any predefined scanner. Condition:Stepped at reception of RRCConnectionResumeReject for low-coverage UE due to lack of connected users license. | numeric(18,0) | SUM | SUM | pmRrcConnResumeFailLowCovUeLic |  | PEG | Y | 1
DC_E_ERBS_EUTRANCELLTDD | pmRrcConnResumeFailMISigQCong | Counter is Applicable only for Baseband RadioNodes: Total number of RRC Connection Resume procedures failed because of RAC - Baseband signal queue congestion. Scanner: Not included in any predefined scanner.Condition:Stepped at transmission of RRCConnectionResumeReject message when RAC-Baseband signal queue congestion is indicated. | numeric(18,0) | SUM | SUM | pmRrcConnResumeFailMISigQCong |  | PEG | Y | 1
DC_E_ERBS_EUTRANCELLTDD | pmRrcConnResumeFailMpOverload | Counter is Applicable only for Baseband RadioNodes: Number of RRC Connection Resume failures triggered by MP overload state. Scanner: Not included in any predefined scanner.Condition:Stepped at transmission of RRCConnectionResumeReject message when MP Load Control function in the RBS indicates overload state. | numeric(18,0) | SUM | SUM | pmRrcConnResumeFailMpOverload |  | PEG | Y | 1
DC_E_ERBS_EUTRANCELLTDD | pmRrcConnResumeFallbackAtt | Counter is Applicable only for Baseband RadioNodes:: Total number of RRC Connection Resume fallback attempts to RRC Connection Setup. Scanner: Primary. Condition:Stepped for each fallback of RRC Connection Resume to RRC Connection Setup for UE. | numeric(18,0) | SUM | SUM | pmRrcConnResumeFallbackAtt |  | PEG | Y | 1
DC_E_ERBS_EUTRANCELLTDD | pmRrcConnResumeFallbackSucc | Counter is Applicable only for Baseband RadioNodes:: Total number of successful RRC Connection Resume fallbacks to RRC Connection Setup. Scanner: Primary. Condition:Stepped for each successful fallback of RRC Connection Resume to RRC Connection Setup for UE. | numeric(18,0) | SUM | SUM | pmRrcConnResumeFallbackSucc |  | PEG | Y | 1
DC_E_ERBS_EUTRANCELLTDD | pmRrcConnResumeSucc | Counter is Applicable only for Baseband RadioNodes: Total number of successful RRC Connection Resume attempts. Scanner: Primary.Condition:Stepped at reception of RRCConnectionResumeComplete message. | numeric(18,0) | SUM | SUM | pmRrcConnResumeSucc |  | PEG | Y | 1
DC_E_ERBS_EUTRANCELLTDD | pmSchedTtiCellUlResAllocKept | Counter is Applicable only for Baseband RadioNodes: Number of TTIs where large buffer new transmissions are identified and resource allocation strategy of new transmissions is kept. Scanner: Not included in any predefined scanner.Condition:Stepped when Evolved Uplink Frequency Selective Scheduling feature is activated and eUlFssSwitchThresh is not set to 100. Stepped by 1 if the following conditions apply: - Large buffer new transmission is identified. - Resource allocation strategy of all new transmissions is kept without switching. | numeric(18,0) | SUM | SUM | pmSchedTtiCellUlResAllocKept |  | PEG | Y | 1
DC_E_ERBS_EUTRANCELLTDD | pmSchedTtiCellUlResAllocSwitched | Counter is Applicable only for Baseband RadioNodes: Number of TTIs where large buffer new transmissions are identified and resource allocation strategy of new transmissions is switched from frequency-selective to resource-fair. Scanner: Not included in any predefined scanner.Condition:Stepped when Evolved Uplink Frequency Selective Scheduling feature is activated and eUlFssSwitchThresh is not set to 100. Stepped by 1 if the following conditions apply: - Large buffer new transmission is identified. - Resource allocation strategy of all new transmissions configured as frequency-selective switches to resource-fair. | numeric(18,0) | SUM | SUM | pmSchedTtiCellUlResAllocSwitched |  | PEG | Y | 1
DC_E_ERBS_EUTRANCELLTDD | pmUeCtxtConnResumeAtt | Deprecated Since 20.Q3.To be deprecated in n-8: Counter is Applicable only for Baseband RadioNodes: Total number of S1 Signaling Connection Resume attempts for RRC Connection Resume Request with any establishmentCause. Deprecated: Since 20.Q3. Replaced by pmUeCtxtResumeAtt. Planned to be removed. Scanner: Primary Condition:Stepped at transmission of Initial UE message with RRC Connection Resume. | numeric(18,0) | SUM | SUM | pmUeCtxtConnResumeAtt |  | PEG | Y | 1
DC_E_ERBS_EUTRANCELLTDD | pmUeCtxtConnResumeSucc | Deprecated Since 20.Q3.To be deprecated in n-8: Counter is Applicable only for Baseband RadioNodes: Total number of successful S1 Signaling Connection Resume attempts for any Establishment Cause. Deprecated: Since 20.Q3. Replaced by pmUeCtxtResumeSucc. Planned to be removed. Scanner: Primary Condition:Stepped at first message received on this UE-associated logical S1-connection. | numeric(18,0) | SUM | SUM | pmUeCtxtConnResumeSucc |  | PEG | Y | 1
DC_E_ERBS_EUTRANCELLTDD_V | pmCellIntensHoRrcConnReqResumeReqDistr | Counter is Applicable only for Baseband RadioNodes: Cell distribution of sum of signaling intensity for handover, RRC Connection Resume and RRC Connection Request in relation to control limit for cell connection intensity. PDF ranges: [0]: [0..5] % [1] : ]5..10] % [2] : ]10..15] % [3] : ]15..20] % [4] : ]20..25] % [5] : ]25..30] % [6] : ]30..35] % [7] : ]35..40] % [8] : ]40..45] % [9] : ]45..50] % [10] : ]50..55] % [11] : ]55..60] % [12] : ]60..65] % [13] : ]65..70] % [14] : ]70..75] % [15] : ]75..80] % [16] : ]80..85] % [17] : ]85..90] % [18] : ]90..95] % [19] : ]95..100] % [20] : ]100..110] % [21] : ]110..150] % [22] : greater than150 % Scanner: Not included in any predefined scanner.Condition:Stepped at reception of RRCConnectionResume, RRCConnectionRequest, and Handover Request messages after time interval elapsed. | numeric(18,0) | SUM | SUM | pmCellIntensHoRrcConnReqResumeReqDistr |  | VECTOR | Y | 1
DC_E_ERBS_EUTRANCELLTDD_V | pmCellIntensRrcConnResumeReqDistr | Counter is Applicable only for Baseband RadioNodes: Distribution of RRC Resume Request intensity in relation to Cell Connection Intensity Control limit PDF ranges: [0]: [0..5] % [1] : ]5..10] % [2] : ]10..15] % [3] : ]15..20] % [4] : ]20..25] % [5] : ]25..30] % [6] : ]30..35] % [7] : ]35..40] % [8] : ]40..45] % [9] : ]45..50] % [10] : ]55..60] % [11] : ]60..65] % [12] : ]65..70] % [13] : ]70..75] % [14] : ]75..80] % [15] : ]80..85] % [16] : ]85..90] % [17] : ]90..95] % [18] : ]95..100] % [19] : ]100..110] % [20] : ]110..150] % [21] : greater than150 % Scanner: Not included in any predefined scanner.Condition:Stepped at reception of RRCConnectionResume message when time interval elapses. | numeric(18,0) | SUM | SUM | pmCellIntensRrcConnResumeReqDistr |  | VECTOR | Y | 1
DC_E_ERBS_EUTRANCELLTDD_V | pmCellIntensRrcConnSuspendDistr | Counter is Applicable only for Baseband RadioNodes: Cell distribution of signaling intensity for RRC Connection Suspend in relation to control limit for cell connection intensity. PDF ranges: [0]: [0..5] % [1] : ]5..10] % [2] : ]10..15] % [3] : ]15..20] % [4] : ]20..25] % [5] : ]25..30] % [6] : ]30..35] % [7] : ]35..40] % [8] : ]40..45] % [9] : ]45..50] % [10] : ]50..55] % [11] : ]55..60] % [12] : ]60..65] % [13] : ]65..70] % [14] : ]70..75] % [15] : ]75..80] % [16] : ]80..85] % [17] : ]85..90] % [18] : ]90..95] % [19] : ]95..100] % [20] : ]100..110] % [21] : ]110..150] % [22] : greater than150 % Scanner: Not included in any predefined scanner.Condition:Stepped at reception of RRCConnectionRelease message with Suspend Indication when time interval elapses. | numeric(18,0) | SUM | SUM | pmCellIntensRrcConnSuspendDistr |  | VECTOR | Y | 1
DC_E_ERBS_EUTRANCELLTDD_V | pmPdcpLatPktTransDlDrxNoSyncQci | Counter is Applicable only for Baseband RadioNodes: Number of measurements in a ROP with different UE's states (DRX,NoSynchronization) and with the corresponding QCI in a ROP. Compressed: True Scanner: Not included in any predefined scanner.Condition:When a packet arrives to an empty buffer and at the moment of signal receiving RLC is storing timestamp and the latency measurement is stopped. | numeric(18,0) | SUM | SUM | pmPdcpLatPktTransDlDrxNoSyncQci |  | COMPRESSEDVECTOR | Y | 1
DC_E_ERBS_EUTRANCELLTDD_V | pmPdcpLatPktTransDlDrxSyncQci | Counter is Applicable only for Baseband RadioNodes: Number of measurements in a ROP with different UE's states (DRX,Synchronization) and with the corresponding QCI in a ROP. Compressed: True Scanner: Not included in any predefined scanner.Condition:When a packet arrives to an empty buffer and at the moment of signal receiving RLC is storing timestamp and the latency measurement is stopped. | numeric(18,0) | SUM | SUM | pmPdcpLatPktTransDlDrxSyncQci |  | COMPRESSEDVECTOR | Y | 1
DC_E_ERBS_EUTRANCELLTDD_V | pmPdcpLatPktTransDlNoDrxNoSyncQci | Counter is Applicable only for Baseband RadioNodes: Number of measurements in a ROP with different UE's states (NoDRX,NoSynchronization) and with the corresponding QCI in a ROP. Compressed: True Scanner: Not included in any predefined scanner.Condition:When a packet arrives to an empty buffer and at the moment of signal receiving RLC is storing timestamp and the latency measurement is stopped. | numeric(18,0) | SUM | SUM | pmPdcpLatPktTransDlNoDrxNoSyncQci |  | COMPRESSEDVECTOR | Y | 1
DC_E_ERBS_EUTRANCELLTDD_V | pmPdcpLatPktTransDlNoDrxSyncQci | Counter is Applicable only for Baseband RadioNodes: Number of measurements in a ROP with different UE's states (NoDRX,Synchronization) and with the corresponding QCI in a ROP. Compressed: True Scanner: Not included in any predefined scanner.Condition:When a packet arrives to an empty buffer and at the moment of signal receiving RLC is storing timestamp and the latency measurement is stopped. | numeric(18,0) | SUM | SUM | pmPdcpLatPktTransDlNoDrxSyncQci |  | COMPRESSEDVECTOR | Y | 1
DC_E_ERBS_EUTRANCELLTDD_V | pmPdcpLatTimeDlDrxNoSyncQci | Counter is Applicable only for Baseband RadioNodes: The latency measured as the time between the point of new data arriving (with no data in buffer before) to the point when first data is transmitted on physical layer (contains information about UE's states - DRX, NoSynchronization) . It is accumulated over all active DRBs with the corresponding QCI in a ROP. Compressed: True Unit: ms Scanner: Not included in any predefined scanner.Condition:When a packet arrives to an empty buffer and at the moment of signal receiving RLC is storing timestamp and the latency measurement is stopped. | numeric(18,0) | SUM | SUM | pmPdcpLatTimeDlDrxNoSyncQci |  | COMPRESSEDVECTOR | Y | 1
DC_E_ERBS_EUTRANCELLTDD_V | pmPdcpLatTimeDlDrxSyncQci | Counter is Applicable only for Baseband RadioNodes: The latency measured as the time between the point of new data arriving (with no data in buffer before) to the point when first data is transmitted on physical layer (contains information about UE's states - DRX, Synchronization) . It is accumulated over all active DRBs with the corresponding QCI in a ROP. Compressed: True Unit: ms Scanner: Not included in any predefined scanner.Condition:When a packet arrives to an empty buffer and at the moment of signal receiving RLC is storing timestamp and the latency measurement is stopped. | numeric(18,0) | SUM | SUM | pmPdcpLatTimeDlDrxSyncQci |  | COMPRESSEDVECTOR | Y | 1
DC_E_ERBS_EUTRANCELLTDD_V | pmPdcpLatTimeDlNoDrxNoSyncQci | Counter is Applicable only for Baseband RadioNodes: The latency measured as the time between the point of new data arriving (with no data in buffer before) to the point when first data is transmitted on physical layer (contains information about UE's states - NoDRX, NoSynchronization) . It is accumulated over all active DRBs with the corresponding QCI in a ROP. Compressed: True Unit: ms Scanner: Not included in any predefined scanner.Condition:When a packet arrives to an empty buffer and at the moment of signal receiving RLC is storing timestamp and the latency measurement is stopped. | numeric(18,0) | SUM | SUM | pmPdcpLatTimeDlNoDrxNoSyncQci |  | COMPRESSEDVECTOR | Y | 1
DC_E_ERBS_EUTRANCELLTDD_V | pmPdcpLatTimeDlNoDrxSyncQci | Counter is Applicable only for Baseband RadioNodes: The latency measured as the time between the point of new data arriving (with no data in buffer before) to the point when first data is transmitted on physical layer (contains information about UE's states - NoDRX, Synchronization) . It is accumulated over all active DRBs with the corresponding QCI in a ROP. Compressed: True Unit: ms Scanner: Not included in any predefined scanner.Condition:When a packet arrives to an empty buffer and at the moment of signal receiving RLC is storing timestamp and the latency measurement is stopped. | numeric(18,0) | SUM | SUM | pmPdcpLatTimeDlNoDrxSyncQci |  | COMPRESSEDVECTOR | Y | 1
DC_E_ERBS_EUTRANCELLTDD_V | pmRrcConnQueueSizeDistr | Counter is Applicable only for Baseband RadioNodes:: Occupancy of admission queue relative to maximum queue size. PDF ranges: [0]: [1..9] % [1] : [10..19] % [2]: [20..29] % [3] : [30..39] % [4]: [40..49] % [5] : [50..59] % [6]: [60..69] % [7] : [70..79] % [8]: [80..89] % [9] : [90..100] % Scanner: Not included in any predefined scanner Condition:Stepped every 60 seconds. | numeric(18,0) | SUM | SUM | pmRrcConnQueueSizeDistr |  | VECTOR | Y | 1
DC_E_ERBS_EUTRANCELLTDD_V | pmRrcConnQueueTimeDistr | Counter is Applicable only for Baseband RadioNodes: pmRrcConnQueueTimeDistr: Time that RRCConnectionRequest messages spend in admission queue before being processed. PDF ranges: [0]: [0..99] ms [1] : [100..199] ms [2]: [200..299] ms [3] : [300..399] ms [4]: [400..499] ms [5] : [500..599] ms [6]: [600..699] ms [7] : [700..799] ms [8]: [800..999] ms [9] : [1000..1499] ms [10]: [1500..1999] ms [11] : [2000..2999] ms [12]: [3000..3999] ms [13] : [4000..5999] ms [14]: [6000..8000] ms Scanner: Not included in any predefined scanner Condition:Stepped for each connection attempt from admission queue that concludes with successful SRB1 allocation. | numeric(18,0) | SUM | SUM | pmRrcConnQueueTimeDistr |  | VECTOR | Y | 1
DC_E_ERBS_EUTRANCELLTDD_V | pmRrcConnResumeTimeDistr | Counter is Applicable only for Baseband RadioNodes:: Distribution of suspend-to-resume time interval for non-bandwidth-reduced UEs. PDF ranges: [0]: [0..5] s [1] : ]5..10] s [2] : ]10..15] s [3] : ]15..20] s [4] : ]20..25] s [5] : ]25..30] s [6] : ]30..35] s [7] : ]35..40] s [8] : ]40..45] s [9] : ]45..50] s [10] : ]50..55] s [11] : ]55..60] s [12] : ]60..65] s [13] : ]65..70] s [14] : ]70..75] s [15] : ]75..80] s [16] : ]80..85] s [17] : ]85..90] s [18] : ]90..95] s [19] : ]95..100] s [20] : ]100..105] s [21] : ]105..110] s [22] : ]110..115] s [23] : ]115..120] s [24] : ]120..180] s [25] : ]180..240] s [26] : ]240..300] s [27] : ]300..360] s [28] : ]360..420] s [29] : ]420..480] s [30] : ]480..540] s [31] : ]540..600] s [32] : greater than600s Compressed: True Scanner: Not included in any predefined scanner. Condition:Stepped when UE successfully resumes. | numeric(18,0) | SUM | SUM | pmRrcConnResumeTimeDistr |  | COMPRESSEDVECTOR | Y | 1
DC_E_ERBS_EUTRANCELLTDD_V | pmRrcLatencyConnResumeDistr | Counter is Applicable only for Baseband RadioNodes: Control plane (SRB) latency for RRC Connection Resume procedure. Used by feature Procedure Latency Supervision or by feature Dynamic Load Control to identify when cell air interface is highly loaded. PDF ranges: [0]: [0..24] ms [1] : ]24..48] ms [2] : ]48..72] ms [3] : ]72..96] ms [4] : ]96..120] ms [5] : ]120..144] ms [6] : ]144..192] ms [7] : ]192..240] ms [8] : ]240..288] ms [9] : ]288..336] ms [10] : greater than336 ms Scanner: Not included in any predefined scanner.Condition:Stepped for each received RRCConnectionResumeComplete message. Describes latency for each procedure. | numeric(18,0) | SUM | SUM | pmRrcLatencyConnResumeDistr |  | VECTOR | Y | 1
DC_E_ERBS_MPPROCESSINGRESOURCE_V | pmDuIntensHoRrcConnReqResumeReqDistr | Counter is Applicable only for Baseband RadioNodes: Distribution of sum of Handover, RRC Connection Resume and RRC Connection request signal intensity in the DU or Baseband compared to the DU or Baseband Connection Intensity Control limit. PDF ranges: [0]: [0..5] % [1] : ]5..10] % [2] : ]10..15] % [3] : ]15..20] % [4] : ]20..25] % [5] : ]25..30] % [6] : ]30..35] % [7] : ]35..40] % [8] : ]40..45] % [9] : ]45..50] % [10] : ]50..55] % [11] : ]55..60] % [12] : ]60..65] % [13] : ]65..70] % [14] : ]70..75] % [15] : ]75..80] % [16] : ]80..85] % [17] : ]85..90] % [18] : ]90..95] % [19] : ]95..100] % [20] : ]100..110] % [21] : ]110..150] % [22] : greater than150 % Scanner: Not included in any predefined scanner.Condition:Stepped periodically. Shows the distribution of the intensity of RRC Connection Establishment, RRC Connection Resume and Handover procedures in relation to the DU or Baseband Connection Intensity Control limit. | numeric(18,0) | SUM | SUM | pmDuIntensHoRrcConnReqResumeReqDistr |  | VECTOR | Y | 1
DC_E_ERBS_MPPROCESSINGRESOURCE_V | pmDuIntensRrcConnResumeReqDistr | Counter is Applicable only for Baseband RadioNodes: Distribution of RRC Connection Resume Request signal intensity in DU or Baseband compared to DU Connection Intensity Control limit. PDF ranges: [0]: [0..5] % [1] : ]5..10] % [2] : ]10..15] % [3] : ]15..20] % [4] : ]20..25] % [5] : ]25..30] % [6] : ]30..35] % [7] : ]35..40] % [8] : ]40..45] % [9] : ]45..50] % [10] : ]50..55] % [11] : ]55..60] % [12] : ]60..65] % [13] : ]65..70] % [14] : ]70..75] % [15] : ]75..80] % [16] : ]80..85] % [17] : ]85..90] % [18] : ]90..95] % [19] : ]95..100] % [20] : ]100..110] % [21] : ]110..150] % [22] : greater than150 % Scanner: Not included in any predefined scanner.Condition:Stepped periodically and shows distribution of RRC Connection Resume Request intensity in relation to Baseband and DU Connection Intensity Control limit. | numeric(18,0) | SUM | SUM | pmDuIntensRrcConnResumeReqDistr |  | VECTOR | Y | 1
DC_E_ERBS_NBIOTCELL | pmRrcConnEstabFailUeAcLargeRmax | Counter is Applicable only for Baseband RadioNodes: Total number of RRCConnectionRequest messages rejected due to Admission Control for NB-IoT UEs categorized as large Rmax UEs. Scanner: Not included in any predefined scanner.Condition:Stepped when an RRCConnectionRequest message is rejected by Admission Control for NB-IoT UEs categorized as large Rmax UEs. | numeric(18,0) | SUM | SUM | pmRrcConnEstabFailUeAcLargeRmax |  | PEG | Y | 1
DC_E_ERBS_NBIOTCELL | pmRrcConnReestFailUeAcLargeRmax | Counter is Applicable only for Baseband RadioNodes: Number of RRCConnectionReestablishmentRequest messages rejected due to Admission Control for NB-IoT UEs categorized as large Rmax UEs. Scanner: Not included in any predefined scann er.Condition:Stepped when an RRCConnectionReestablishmentRequest message is rejected by UE Admission Control for NB-IoT UEs categorized as large Rmax UEs. | numeric(18,0) | SUM | SUM | pmRrcConnReestFailUeAcLargeRmax |  | PEG | Y | 1
DC_E_ERBS_NBIOTCELL_V | pmRrcConnEstabFailUeAcAnchCe | Counter is Applicable only for Baseband RadioNodes: Total number of RRCConnectionRequest messages rejected due to Admission Control for NB-IoT UEs with anchor carrier as only option. PDF ranges: [0]: CE level 0 [1]: CE level 1 [2]: CE level 2 Scanner: Not included in any predefined scanner.Condition:Stepped when an RRCConnectionRequest message is rejected by Admission Control for NB-IoT UEs which had anchor carrier as only option. | numeric(18,0) | SUM | SUM | pmRrcConnEstabFailUeAcAnchCe |  | VECTOR | Y | 1
DC_E_ERBS_NBIOTCELL_V | pmRrcConnEstabFailUeAcDtaCe | Counter is Applicable only for Baseband RadioNodes: Total number of RRCConnectionRequest messages with establishmentCause delayTolerantAccess rejected due to Admission Control for NB-IoT UEs. PDF ranges: [0]: CE level 0 [1]: CE level 1 [2]: CE level 2 Scanner: Not included in any predefined scanner.Condition:Stepped when an RRCConnectionRequest message with establishmentCause delayTolerantAccess is rejected by Admission Control for NB-IoT UEs. | numeric(18,0) | SUM | SUM | pmRrcConnEstabFailUeAcDtaCe |  | VECTOR | Y | 1
DC_E_ERBS_NBIOTCELL_V | pmRrcConnEstabFailUeAcModCe | Counter is Applicable only for Baseband RadioNodes: Total number of RRCConnectionRequest messages with establishmentCause mo-Data rejected due to Admission Control for NB-IoT UEs. PDF ranges: [0]: CE level 0 [1]: CE level 1 [2]: CE level 2 Scanner: Not included in any predefined scanner.Condition:Stepped when an RRCConnectionRequest message with establishmentCause mo-Data is rejected by Admission Control for NB-IoT UEs. | numeric(18,0) | SUM | SUM | pmRrcConnEstabFailUeAcModCe |  | VECTOR | Y | 1
DC_E_ERBS_NBIOTCELL_V | pmRrcConnEstabFailUeAcMoedCe | Counter is Applicable only for Baseband RadioNodes: Total number of RRCConnectionRequest messages with establishmentCause mo-ExceptionData rejected due to Admission Control for NB-IoT UEs. PDF ranges: [0]: CE level 0 [1]: CE level 1 [2]: CE level 2 Scanner: Not included in any predefined scanner.Condition:Stepped when an RRCConnectionRequest message with establishmentCause mo-ExceptionData is rejected by Admission Control for NB-IoT UEs. | numeric(18,0) | SUM | SUM | pmRrcConnEstabFailUeAcMoedCe |  | VECTOR | Y | 1
DC_E_ERBS_NBIOTCELL_V | pmRrcConnEstabFailUeAcMosCe | Counter is Applicable only for Baseband RadioNodes: Total number of RRCConnectionRequest messages with establishmentCause mo-Signaling rejected due to Admission Control for NB-IoT UEs. PDF ranges: [0]: CE level 0 [1]: CE level 1 [2]: CE level 2 Scanner: Not included in any predefined scanner.Condition:Stepped when an RRCConnectionRequest message with establishmentCause mo-Signalling is rejected by Admission Control for NB-IoT UEs. | numeric(18,0) | SUM | SUM | pmRrcConnEstabFailUeAcMosCe |  | VECTOR | Y | 1
DC_E_ERBS_NBIOTCELL_V | pmRrcConnEstabFailUeAcMtaCe | Counter is Applicable only for Baseband RadioNodes: Total number of RRCConnectionRequest messages with establishmentCause mt-Access rejected due to Admission Control for NB-IoT UEs. PDF ranges: [0]: CE level 0 [1]: CE level 1 [2]: CE level 2 Scanner: Not included in any predefined scanner.Condition:Stepped when an RRCConnectionRequest message with establishmentCause mt-Access is rejected by Admission Control for NB-IoT UEs. | numeric(18,0) | SUM | SUM | pmRrcConnEstabFailUeAcMtaCe |  | VECTOR | Y | 1
DC_E_ERBS_NBIOTCELL_V | pmRrcConnReestFailUeAcAnchCe | Counter is Applicable only for Baseband RadioNodes: Number of RRCConnectionReestablishmentRequest messages rejected due to Admission Control for NB-IoT UEs with anchor carrier as only option. PDF ranges: [0]: CE level 0 [1]: CE level 1 [2]: CE level 2 Scanner: Not included in any predefined scanner.Condition:Stepped when an RRCConnectionReestablishmentRequest message is rejected by UE Admission Control for NB-IoT UEs with anchor carrier as only option. | numeric(18,0) | SUM | SUM | pmRrcConnReestFailUeAcAnchCe |  | VECTOR | Y | 1
DC_E_ERBS_NBIOTCELL_V | pmRrcConnReestFailUeAcKnStmsiCe | Counter is Applicable only for Baseband RadioNodes: Number of RRCConnectionReestablishmentRequest messages rejected due to Admission Control for NB-IoT UEs with known SAE-Temporary Subscriber Mobile Identity (S-TMSI). PDF ranges: [0]: CE level = 0 [1]: CE level = 1 [2]: CE level = 2 Scanner: Not included in any predefined scanner.Condition:Stepped when an RRCConnectionReestablishmentRequest message is rejected by UE Admission Control for NB-IoT UEs with known SAE-Temporary Subscriber Mobile Identity (S-TMSI). | numeric(18,0) | SUM | SUM | pmRrcConnReestFailUeAcKnStmsiCe |  | VECTOR | Y | 1
DC_E_ERBS_NBIOTCELL_V | pmRrcConnReestFailUeAcUnkStmsiCe | Counter is Applicable only for Baseband RadioNodes: Number of RRCConnectionReestablishmentRequest messages rejected due to Admission Control for NB-IoT UEs with unknown SAE-Temporary Subscriber Mobile Identity (S-TMSI). PDF ranges: [0]: CE level = 0 [1]: CE level = 1 [2]: CE level = 2 Scanner: Not included in any predefined scanner.Condition:Stepped when an RRCConnectionReestablishmentRequest message is rejected by UE Admission Control for NB-IoT UEs with unknown SAE-Temporary Subscriber Mobile Identity (S-TMSI). | numeric(18,0) | SUM | SUM | pmRrcConnReestFailUeAcUnkStmsiCe |  | VECTOR | Y | 1
DC_E_ERBS_SECTORCARRIER | pmEmfPwrBackoffHardLimit | Counter is Applicable only for Baseband RadioNodes: Number of times when power is hard limited. Scanner: Not included in any predefined scanner.Condition: | numeric(18,0) | SUM | SUM | pmEmfPwrBackoffHardLimit |  | PEG | Y | 1
DC_E_ERBS_SECTORCARRIER | pmEmfPwrBackoffSamp | Counter is Applicable only for Baseband RadioNodes: Number of times when power backoff algorithm is executed. Scanner: Not included in any predefined scanner.Condition: | numeric(18,0) | SUM | SUM | pmEmfPwrBackoffSamp |  | PEG | Y | 1
DC_E_ERBS_SECTORCARRIER | pmEmfPwrBackoffSum | Counter is Applicable only for Baseband RadioNodes: Number of times when power backoff state changes from OFF to ON. Scanner: Not included in any predefined scanner.Condition:Stepped at measurement when power backoff state changes from OFF to ON. | numeric(18,0) | SUM | SUM | pmEmfPwrBackoffSum |  | PEG | Y | 1
DC_E_ERBS_SECTORCARRIER | pmEmfPwrBackoffSumOn | Counter is Applicable only for Baseband RadioNodes: Number of times when power backoff state is ON. Scanner: Not included in any predefined scanner.Condition: | numeric(18,0) | SUM | SUM | pmEmfPwrBackoffSumOn |  | PEG | Y | 1
DC_E_ERBS_SECTORCARRIER_V | pmEmfPwrBackoffDynResThrDistr | Counter is Applicable only for Baseband RadioNodes: Distribution of dynamic resource threshold conditioned on power backoff state set to ON. PDF ranges: [0]: [0..2.5] % [1] : [2.6..5] % [2]: [5.1..7.5] % [3] : [7.6..10] % [4]: [10.1..12.5] % [5] : [12.6..15] % [6]: [15.1..17.5] % [7] : [17.6..20] % [8]: [20.1..22.5] % [9] : [22.6..25] % [10]: [25.1..27.5] % [11] : [27.6..30] % [12]: [30.1..32.5] % [13] : [32.6..35] % [14]: [35.1..37.5] % [15] : [37.6..40] % [16]: [40.1..42.5] % [17] : [42.6..45] % [18]: [45.1..47.5] % [19] : [47.6..50] % [20]: [50.1..52.5] % [21] : [52.6..55] % [22]: [55.1..57.5] % [23] : [57.6..60] % [24]: [60.1..62.5] % [25] : [62.6..65] % [26]: [65.1..67.5] % [27] : [67.6..70] % [28]: [70.1..72.5] % [29] : [72.6..75] % [30]: [75.1..77.5] % [31] : [77.6..80] % [32]: [80.1..82.5] % [33] : [82.6..85] % [34]: [85.1..87.5] % [35] : [87.6..90] % [36]: [90.1..92.5] % [37] : [92.6..95] % [38]: [95.1..97.5] % [39] : [97.6..100] % Compressed: True Scanner: Not included in any predefined scanner.Condition:Stepped if power backoff state is ON. | numeric(18,0) | SUM | SUM | pmEmfPwrBackoffDynResThrDistr |  | COMPRESSEDVECTOR | Y | 1
DC_E_ERBS_SECTORCARRIER_V | pmEmfPwrBackoffOnPwrDistr | Counter is Applicable only for Baseband RadioNodes: Estimated average power distribution over time. Relative to maximum TX power for SectorCarrier when power backoff is ON. PDF ranges: [0]: [0..2.5] % [1] : [2.6..5] % [2]: [5.1..7.5] % [3] : [7.6..10] % [4]: [10.1..12.5] % [5] : [12.6..15] % [6]: [15.1..17.5] % [7] : [17.6..20] % [8]: [20.1..22.5] % [9] : [22.6..25] % [10]: [25.1..27.5] % [11] : [27.6..30] % [12]: [30.1..32.5] % [13] : [32.6..35] % [14]: [35.1..37.5] % [15] : [37.6..40] % [16]: [40.1..42.5] % [17] : [42.6..45] % [18]: [45.1..47.5] % [19] : [47.6..50] % [20]: [50.1..52.5] % [21] : [52.6..55] % [22]: [55.1..57.5] % [23] : [57.6..60] % [24]: [60.1..62.5] % [25] : [62.6..65] % [26]: [65.1..67.5] % [27] : [67.6..70] % [28]: [70.1..72.5] % [29] : [72.6..75] % [30]: [75.1..77.5] % [31] : [77.6..80] % [32]: [80.1..82.5] % [33] : [82.6..85] % [34]: [85.1..87.5] % [35] : [87.6..90] % [36]: [90.1..92.5] % [37] : [92.6..95] % [38]: [95.1..97.5] % [39] : [97.6..100] % Compressed: True Scanner: Not included in any predefined scanner.Condition:Stepped when power backoff is ON. | numeric(18,0) | SUM | SUM | pmEmfPwrBackoffOnPwrDistr |  | COMPRESSEDVECTOR | Y | 1
DC_E_ERBS_SECTORCARRIER_V | pmEmfPwrBackoffPwrDistr | Counter is Applicable only for Baseband RadioNodes: Estimated average power distribution over time relative to maximum TX power for SectorCarrier. PDF ranges: [0]: [0..2.5] % [1] : [2.6..5] % [2]: [5.1..7.5] % [3] : [7.6..10] % [4]: [10.1..12.5] % [5] : [12.6..15] % [6]: [15.1..17.5] % [7] : [17.6..20] % [8]: [20.1..22.5] % [9] : [22.6..25] % [10]: [25.1..27.5] % [11] : [27.6..30] % [12]: [30.1..32.5] % [13] : [32.6..35] % [14]: [35.1..37.5] % [15] : [37.6..40] % [16]: [40.1..42.5] % [17] : [42.6..45] % [18]: [45.1..47.5] % [19] : [47.6..50] % [20]: [50.1..52.5] % [21] : [52.6..55] % [22]: [55.1..57.5] % [23] : [57.6..60] % [24]: [60.1..62.5] % [25] : [62.6..65] % [26]: [65.1..67.5] % [27] : [67.6..70] % [28]: [70.1..72.5] % [29] : [72.6..75] % [30]: [75.1..77.5] % [31] : [77.6..80] % [32]: [80.1..82.5] % [33] : [82.6..85] % [34]: [85.1..87.5] % [35] : [87.6..90] % [36]: [90.1..92.5] % [37] : [92.6..95] % [38]: [95.1..97.5] % [39] : [97.6..100] % Compressed: True Scanner: Not included in any predefined scanner.Condition: | numeric(18,0) | SUM | SUM | pmEmfPwrBackoffPwrDistr |  | COMPRESSEDVECTOR | Y | 1
DC_E_ERBS_SECTORCARRIER_V | pmEmfPwrBackoffStepPwrDistr | Counter is Applicable only for Baseband RadioNodes: Estimated power distribution over time. Relative to maximum TX power in each control step for SectorCarrier. PDF ranges: [0]: [0..2.5] % [1] : [2.6..5] % [2]: [5.1..7.5] % [3] : [7.6..10] % [4]: [10.1..12.5] % [5] : [12.6..15] % [6]: [15.1..17.5] % [7] : [17.6..20] % [8]: [20.1..22.5] % [9] : [22.6..25] % [10]: [25.1..27.5] % [11] : [27.6..30] % [12]: [30.1..32.5] % [13] : [32.6..35] % [14]: [35.1..37.5] % [15] : [37.6..40] % [16]: [40.1..42.5] % [17] : [42.6..45] % [18]: [45.1..47.5] % [19] : [47.6..50] % [20]: [50.1..52.5] % [21] : [52.6..55] % [22]: [55.1..57.5] % [23] : [57.6..60] % [24]: [60.1..62.5] % [25] : [62.6..65] % [26]: [65.1..67.5] % [27] : [67.6..70] % [28]: [70.1..72.5] % [29] : [72.6..75] % [30]: [75.1..77.5] % [31] : [77.6..80] % [32]: [80.1..82.5] % [33] : [82.6..85] % [34]: [85.1..87.5] % [35] : [87.6..90] % [36]: [90.1..92.5] % [37] : [92.6..95] % [38]: [95.1..97.5] % [39] : [97.6..100] % Compressed: True Scanner: Not included in any predefined scanner.Condition: | numeric(18,0) | SUM | SUM | pmEmfPwrBackoffStepPwrDistr |  | COMPRESSEDVECTOR | Y | 1
DC_E_ERBS_ENODEBFUNCTION | pmObsLocalEventDiscPmLoad | Total number of dropped local events on node level because of reduced observability mode. Counter category: Type: Traffic, Area: Utilization, Scenario: Load Management.Condition:Stepped when the node drops local event because of reduced observability. | numeric(18,0) | SUM | SUM | pmObsLocalEventDiscPmLoad |  | PEG | Y | 1
DC_E_ERBS_EUTRANCELLTDD | pmObsLocalEventDiscPmLoad | Total number of dropped local events in a cell because of reduced observability mode. Counter category: Type: Traffic, Area: Utilization, Scenario: Load Management.Condition:Stepped when a cell drops local event because of reduced observability. | numeric(18,0) | SUM | SUM | pmObsLocalEventDiscPmLoad |  | PEG | Y | 1
DC_E_ERBS_EUTRANCELLFDD_V | pmZtemporary158Compr | Normally this counter is not used, it can however sometimes be temporarily used for very late additions in a release. If so, for description see Network Impact Report in the CPI. Compressed: True Counter type: PDF Scanner: Not included in any predefined scanner Counter is reset after measurement period: Yes | numeric(18,0) | SUM | SUM | pmZtemporary158Compr |  | COMPRESSEDVECTOR | Y | 1
DC_E_ERBS_BBPROCESSINGRESOURCE_V | pmBbmDlPrbPttReservation | Counter is Applicable only for Baseband RadioNodes: Distribution of filtered DL PRB utilization level for each baseband module. Note that only resources reserved for PTT load are considered. PDF ranges: [0]: Total MSR load [0..5] % [1] : Total MSR load [5..10] % [2]: Total MSR load [10..15] % [3] : Total MSR load [15..20] % [4]: Total MSR load [20..25] % [5] : Total MSR load [25..30] % [6]: Total MSR load [30..35] % [7] : Total MSR load [35..40] % [8]: Total MSR load [40..45] % [9] : Total MSR load [45..50] % [10]: Total MSR load [50..55] % [11] : Total MSR load [55..60] % [12]: Total MSR load [60..65] % [13] : Total MSR load [65..70] % [14]: Total MSR load [70..75] % [15] : Total MSR load [75..80] % [16]: Total MSR load [80.85] % [17] : Total MSR load [85..90] % [18]: Total MSR load [90..95] % [19] : Total MSR load [95..100] % Scanner: Not included in any predefined scanner Condition:Stepped periodically at each measurement interval of DL PRB utilization level for each baseband module. | numeric(18,0) | SUM | SUM | pmBbmDlPrbPttReservation |  | VECTOR | Y | 1
DC_E_ERBS_BBPROCESSINGRESOURCE_V | pmBbmDlBbCapacityPttReservation | Counter is Applicable only for Baseband RadioNodes: Distribution of filtered DL baseband capacity utilization level for each baseband module. Note that only resources reserved for PTT load are considered. PDF ranges: [0]: Total MSR load [0..5] % [1] : Total MSR load [5..10] % [2]: Total MSR load [10..15] % [3] : Total MSR load [15..20] % [4]: Total MSR load [20..25] % [5] : Total MSR load [25..30] % [6]: Total MSR load [30..35] % [7] : Total MSR load [35..40] % [8]: Total MSR load [40..45] % [9] : Total MSR load [45..50] % [10]: Total MSR load [50..55] % [11] : Total MSR load [55..60] % [12]: Total MSR load [60..65] % [13] : Total MSR load [65..70] % [14]: Total MSR load [70..75] % [15] : Total MSR load [75..80] % [16]: Total MSR load [80.85] % [17] : Total MSR load [85..90] % [18]: Total MSR load [90..95] % [19] : Total MSR load [95..100] % Scanner: Not included in any predefined scanner Condition:Stepped periodically at each measurement interval of DL baseband capacity utilization level for each baseband module. | numeric(18,0) | SUM | SUM | pmBbmDlBbCapacityPttReservation |  | VECTOR | Y | 1
DC_E_ERBS_BBPROCESSINGRESOURCE_V | pmBbmDlSePttReservation | Counter is Applicable only for Baseband RadioNodes: Distribution of filtered DL SE utilization level for each baseband module. Note that only resources reserved for PTT load are considered. PDF ranges: [0]: Total MSR load [0..5] % [1] : Total MSR load [5..10] % [2]: Total MSR load [10..15] % [3]: Total MSR load [15..20] % [4] : Total MSR load [20..25] % [5]: Total MSR load [25..30] % [6] : Total MSR load [30..35] % [7]: Total MSR load [35..40] % [8] : Total MSR load [40..45] % [9]: Total MSR load [45..50] % [10] : Total MSR load [50..55] % [11]: Total MSR load [55..60] % [12] : Total MSR load [60..65] % [13]: Total MSR load [65..70] % [14] : Total MSR load [70..75] % [15]: Total MSR load [75..80] % [16] : Total MSR load [80.85] % [17]: Total MSR load [85..90] % [18] : Total MSR load [90..95] % [19]: Total MSR load [95..100] % Scanner: Not included in any predefined scanner Condition:Stepped periodically at each measurement interval of DL SE utilization level for each baseband module. | numeric(18,0) | SUM | SUM | pmBbmDlSePttReservation |  | VECTOR | Y | 1
DC_E_ERBS_EUTRANCELLFDD_V | pmZtemporary159Compr | Normally this counter is not used, it can however sometimes be temporarily used for very late additions in a release. If so, for description see Network Impact Report in the CPI. Compressed: True Counter type: PDF Scanner: Not included in any predefined scanner Counter is reset after measurement period: Yes | numeric(18,0) | SUM | SUM | pmZtemporary159Compr |  | COMPRESSEDVECTOR | Y | 1
DC_E_ERBS_EUTRANCELLFDD | pmZtemporary160 | Normally this counter is not used, it can however sometimes be temporarily used for very late additions in a release. If so, for description see Network Impact Report in the CPI. Condition:n/a | numeric(18,0) | SUM | SUM | pmZtemporary160 |  | PEG | Y | 1
DC_E_ERBS_EUTRANCELLFDD | pmZtemporary161 | Normally this counter is not used, it can however sometimes be temporarily used for very late additions in a release. If so, for description see Network Impact Report in the CPI. Condition:n/a | numeric(18,0) | SUM | SUM | pmZtemporary161 |  | PEG | Y | 1
DC_E_ERBS_EUTRANCELLFDD | pmZtemporary167 | Normally this counter is not used, it can however sometimes be temporarily used for very late additions in a release. If so, for description see Network Impact Report in the CPI. Condition:n/a | numeric(18,0) | SUM | SUM | pmZtemporary167 |  | PEG | Y | 1
DC_E_ERBS_EUTRANCELLFDD_V | pmZtemporary16Qci | pmZtemporary16Qci Compressed: True Unit: - Condition: - Counter type: PDF Sampling rate: - Scanner: Not included in any predefined scanner Counter is reset after measurement period: Yes | numeric(18,0) | SUM | SUM | pmZtemporary16Qci |  | COMPRESSEDVECTOR | Y | 1
DC_E_ERBS_EUTRANCELLFDD | pmZtemporary170 | Normally this counter is not used, it can however sometimes be temporarily used for very late additions in a release. If so, for description see Network Impact Report in the CPI. Condition:n/a | numeric(18,0) | SUM | SUM | pmZtemporary170 |  | PEG | Y | 1
DC_E_ERBS_EUTRANCELLFDD | pmZtemporary171 | Normally this counter is not used, it can however sometimes be temporarily used for very late additions in a release. If so, for description see Network Impact Report in the CPI. Condition:n/a | numeric(18,0) | SUM | SUM | pmZtemporary171 |  | PEG | Y | 1
DC_E_ERBS_EUTRANCELLFDD | pmZtemporary172 | Normally this counter is not used, it can however sometimes be temporarily used for very late additions in a release. If so, for description see Network Impact Report in the CPI. Condition:n/a | numeric(18,0) | SUM | SUM | pmZtemporary172 |  | PEG | Y | 1
DC_E_ERBS_EUTRANCELLFDD | pmZtemporary173 | Normally this counter is not used, it can however sometimes be temporarily used for very late additions in a release. If so, for description see Network Impact Report in the CPI. Condition:n/a | numeric(18,0) | SUM | SUM | pmZtemporary173 |  | PEG | Y | 1
DC_E_ERBS_EUTRANCELLFDD_V | pmZtemporary17Qci | pmZtemporary17Qci Compressed: True Unit: - Condition: - Counter type: PDF Sampling rate: - Scanner: Not included in any predefined scanner Counter is reset after measurement period: Yes | numeric(18,0) | SUM | SUM | pmZtemporary17Qci |  | COMPRESSEDVECTOR | Y | 1
DC_E_ERBS_EUTRANCELLFDD | pmZtemporary189 | Normally this counter is not used, it can however sometimes be temporarily used for very late additions in a release. If so, for description see Network Impact Report in the CPI. Condition:n/a | numeric(18,0) | SUM | SUM | pmZtemporary189 |  | PEG | Y | 1
DC_E_ERBS_EUTRANCELLFDD_V | pmZtemporary18Qci | pmZtemporary18Qci Compressed: True Unit: - Condition: - Counter type: PDF Sampling rate: - Scanner: Not included in any predefined scanner Counter is reset after measurement period: Yes | numeric(18,0) | SUM | SUM | pmZtemporary18Qci |  | COMPRESSEDVECTOR | Y | 1
DC_E_ERBS_EUTRANCELLFDD | pmZtemporary19 | Normally this counter is not used, it can however sometimes be temporarily used for very late additions in a release. If so, for description see Network Impact Report in the CPI. Condition:n/a | numeric(18,0) | SUM | SUM | pmZtemporary19 |  | PEG | Y | 1
DC_E_ERBS_EUTRANCELLFDD_V | pmZtemporary190 | Normally this counter is not used, it can however sometimes be temporarily used for very late additions in a release. If so, for description see Network Impact Report in the CPI. Counter type: PDF Scanner: Not included in any predefined scanner Counter is reset after measurement period: Yes | numeric(18,0) | SUM | SUM | pmZtemporary190 |  | VECTOR | Y | 1
DC_E_ERBS_EUTRANCELLFDD_V | pmZtemporary191 | Normally this counter is not used, it can however sometimes be temporarily used for very late additions in a release. If so, for description see Network Impact Report in the CPI. Counter type: PDF Scanner: Not included in any predefined scanner Counter is reset after measurement period: Yes | numeric(18,0) | SUM | SUM | pmZtemporary191 |  | VECTOR | Y | 1
DC_E_ERBS_EUTRANCELLFDD_V | pmZtemporary192 | Normally this counter is not used, it can however sometimes be temporarily used for very late additions in a release. If so, for description see Network Impact Report in the CPI. Counter type: PDF Scanner: Not included in any predefined scanner Counter is reset after measurement period: Yes | numeric(18,0) | SUM | SUM | pmZtemporary192 |  | VECTOR | Y | 1
DC_E_ERBS_EUTRANCELLFDD | pmZtemporary193 | Normally this counter is not used, it can however sometimes be temporarily used for very late additions in a release. If so, for description see Network Impact Report in the CPI. Condition:n/a | numeric(18,0) | SUM | SUM | pmZtemporary193 |  | PEG | Y | 1
DC_E_ERBS_EUTRANCELLFDD | pmZtemporary194 | Normally this counter is not used, it can however sometimes be temporarily used for very late additions in a release. If so, for description see Network Impact Report in the CPI. Condition:n/a | numeric(18,0) | SUM | SUM | pmZtemporary194 |  | PEG | Y | 1
DC_E_ERBS_EUTRANCELLFDD | pmZtemporary195 | Normally this counter is not used, it can however sometimes be temporarily used for very late additions in a release. If so, for description see Network Impact Report in the CPI. Condition:n/a | numeric(18,0) | SUM | SUM | pmZtemporary195 |  | PEG | Y | 1
DC_E_ERBS_EUTRANCELLFDD | pmZtemporary196 | Normally this counter is not used, it can however sometimes be temporarily used for very late additions in a release. If so, for description see Network Impact Report in the CPI. Condition:n/a | numeric(18,0) | SUM | SUM | pmZtemporary196 |  | PEG | Y | 1
DC_E_ERBS_EUTRANCELLFDD | pmZtemporary197 | Normally this counter is not used, it can however sometimes be temporarily used for very late additions in a release. If so, for description see Network Impact Report in the CPI. Condition:n/a | numeric(18,0) | SUM | SUM | pmZtemporary197 |  | PEG | Y | 1
DC_E_ERBS_EUTRANCELLFDD | pmZtemporary198 | Normally this counter is not used, it can however sometimes be temporarily used for very late additions in a release. If so, for description see Network Impact Report in the CPI. Condition:n/a | numeric(18,0) | SUM | SUM | pmZtemporary198 |  | PEG | Y | 1
DC_E_ERBS_EUTRANCELLFDD | pmZtemporary199 | Normally this counter is not used, it can however sometimes be temporarily used for very late additions in a release. If so, for description see Network Impact Report in the CPI. Condition:n/a | numeric(18,8) | AVG | SUM | pmZtemporary199 |  | GAUGE | Y | 1
DC_E_ERBS_EUTRANCELLFDD | pmZtemporary2 | Normally this counter is not used, it can however sometimes be temporarily used for very late additions in a release. If so, for description see Network Impact Report in the CPI. Condition:n/a | numeric(18,0) | SUM | SUM | pmZtemporary2 |  | PEG | Y | 1
DC_E_ERBS_EUTRANCELLFDD | pmZtemporary20 | Normally this counter is not used, it can however sometimes be temporarily used for very late additions in a release. If so, for description see Network Impact Report in the CPI. Condition:n/a | numeric(18,0) | SUM | SUM | pmZtemporary20 |  | PEG | Y | 1
DC_E_ERBS_EUTRANCELLFDD | pmZtemporary200 | Normally this counter is not used, it can however sometimes be temporarily used for very late additions in a release. If so, for description see Network Impact Report in the CPI. Condition:n/a | numeric(18,0) | SUM | SUM | pmZtemporary200 |  | PEG | Y | 1
DC_E_ERBS_EUTRANCELLTDD | pmHoPrepRejInDynUeAdmCtrlPa | Counter is Applicable only for Baseband RadioNodes: Total number of PA incoming handover requests rejected by Dynamic UE Admission Control. RRC Connection Request rejects due to PTT load reservation are also counted. Scanner: Not included in any predefined scanner Condition:Stepped when a privileged access incoming handover request is rejected by Dynamic UE Admission Control. | numeric(18,0) | SUM | SUM | pmHoPrepRejInDynUeAdmCtrlPa |  | PEG | Y | 1
DC_E_ERBS_EUTRANCELLTDD | pmHoPrepRejInDynUeAdmCtrlPaPtt | Counter is Applicable only for Baseband RadioNodes: Total number of PA incoming handover requests rejected by Dynamic UE Admission Control due to PTT load reservation. Scanner: Not included in any predefined scanner Condition:Stepped when a privileged access incoming handover request is rejected by Dynamic UE Admission Control triggered by PTT reject causes. | numeric(18,0) | SUM | SUM | pmHoPrepRejInDynUeAdmCtrlPaPtt |  | PEG | Y | 1
DC_E_ERBS_EUTRANCELLTDD | pmRrcConnEstabFailDynUeAdmCtrlPa | Counter is Applicable only for Baseband RadioNodes: Total number of PA RRC Connection Requests rejected by Dynamic UE Admission Control. RRC Connection Request rejects due to PTT load reservation are also counted. Scanner: Not included in any predefined scanner Condition:Stepped when a privileged access RRC Connection Request is rejected by Dynamic UE Admission Control. | numeric(18,0) | SUM | SUM | pmRrcConnEstabFailDynUeAdmCtrlPa |  | PEG | Y | 1
DC_E_ERBS_EUTRANCELLTDD | pmRrcConnEstabFailDynUeAdmCtrlMoVoicePtt | Counter is Applicable only for Baseband RadioNodes: Total number of mobile-originating voice RRC Connection Establishments rejected by Dynamic UE Admission Control due to PTT load reservation. This includes PA rejections as well if threshold dlDynUeAdmCtrlPaOverloadThr, ulDynUeAdmCtrlPaOverloadThr or cceDynUeAdmCtrlPaOverloadThr is reached. Scanner: Not included in any predefined scanner Condition:Stepped when RRC Connection Request with Establishment cause Mobile Originating Voice Call is rejected by Dynamic UE Admission Control triggered by PTT reject causes. | numeric(18,0) | SUM | SUM | pmRrcConnEstabFailDynUeAdmCtrlMoVoicePtt |  | PEG | Y | 1
DC_E_ERBS_EUTRANCELLTDD | pmRrcConnEstabFailDynUeAdmCtrlPtt | Counter is Applicable only for Baseband RadioNodes: Total number of RRC Connection Requests rejected by Dynamic UE Admission Control due to PTT load reservation. This includes PA rejections as well if threshold dlDynUeAdmCtrlPaOverloadThr, ulDynUeAdmCtrlPaOverloadThr or cceDynUeAdmCtrlPaOverloadThr is reached. Scanner: Not included in any predefined scanner Condition:Stepped when a non-privileged RRC Connection Request is rejected by Dynamic UE Admission Control or Admission Control from bandwidth-reduced Ues triggered by PTT reject causes. | numeric(18,0) | SUM | SUM | pmRrcConnEstabFailDynUeAdmCtrlPtt |  | PEG | Y | 1
DC_E_ERBS_EUTRANCELLTDD | pmRrcConnReestFailDynUeAdmCtrlPtt | Counter is Applicable only for Baseband RadioNodes: Total number of RRC connection re-establishment requests rejected by Dynamic UE Admission Control due to PTT load reservation. This includes PA rejections as well if threshold dlDynUeAdmCtrlPaOverloadThr, ulDynUeAdmCtrlPaOverloadThr or cceDynUeAdmCtrlPaOverloadThr is reached. Scanner: Not included in any predefined scanner Condition:Stepped when a non-privileged RRC connection re-establishment request is rejected by Dynamic UE Admission Control triggered by PTT reject causes. | numeric(18,0) | SUM | SUM | pmRrcConnReestFailDynUeAdmCtrlPtt |  | PEG | Y | 1
DC_E_ERBS_EUTRANCELLTDD | pmHoPrepRejInDynUeAdmCtrlPtt | Counter is Applicable only for Baseband RadioNodes: Total number of incoming handovers rejected by Dynamic UE Admission Control due to PTT load reservation. This includes PA rejections as well if threshold dlDynUeAdmCtrlPaOverloadThr, ulDynUeAdmCtrlPaOverloadThr or cceDynUeAdmCtrlPaOverloadThr is reached. Scanner: Not included in any predefined scanner Condition:When a non-privileged incoming handover is rejected by Dynamic UE Admission Control triggered by PTT reject causes. | numeric(18,0) | SUM | SUM | pmHoPrepRejInDynUeAdmCtrlPtt |  | PEG | Y | 1
DC_E_ERBS_EUTRANCELLTDD | pmPrbStartPosChgUlNewTxResFair | Counter is Applicable only for Baseband RadioNodes: Number of UL TTIs when UL PRB start position is changed for new transmissions of resource-fair resource allocation strategy when Minimum Interference Scheduling feature is enabled. Scanner: Not included in any predefined scanner Condition:Stepped once for each TTI when UL PRB start position was changed for new transmissions of resource-fair resource allocation strategy. | numeric(18,0) | SUM | SUM | pmPrbStartPosChgUlNewTxResFair |  | PEG | Y | 1
DC_E_ERBS_EUTRANCELLTDD | pmRrcConnReestFailDynUeAdmCtrlPa | Counter is Applicable only for Baseband RadioNodes: Total number of PA RRC connection re-establishment requests rejected by Dynamic UE Admission Control. RRC Connection Request rejects due to PTT load reservation are also counted. Scanner: Not included in any predefined scanner Condition:Stepped when a privileged access RRC connection re-establishment request is rejected by Dynamic UE Admission Control. | numeric(18,0) | SUM | SUM | pmRrcConnReestFailDynUeAdmCtrlPa |  | PEG | Y | 1
DC_E_ERBS_EUTRANCELLTDD | pmRrcConnReestFailDynUeAdmCtrlPaPtt | Counter is Applicable only for Baseband RadioNodes: Total number of PA RRC connection re-establishment requests rejected by Dynamic UE Admission Control due to PTT load reservation. Scanner: Not included in any predefined scanner Condition:Stepped when a privileged access RRC connection re-establishment request is rejected by Dynamic UE Admission Control triggered by PTT reject causes. | numeric(18,0) | SUM | SUM | pmRrcConnReestFailDynUeAdmCtrlPaPtt |  | PEG | Y | 1
DC_E_ERBS_EUTRANCELLTDD | pmRrcConnEstabFailDynUeAdmCtrlPaPtt | Counter is Applicable only for Baseband RadioNodes: Total number of PA RRC Connection Requests rejected by Dynamic UE Admission Control due to PTT load reservation. Scanner: Not included in any predefined scanner Condition:Stepped when a privileged access RRC Connection Request is rejected by Dynamic UE Admission Control triggered by PTT reject causes. | numeric(18,0) | SUM | SUM | pmRrcConnEstabFailDynUeAdmCtrlPaPtt |  | PEG | Y | 1
DC_E_ERBS_EUTRANCELLTDD_V | pmCellDlSePttReservation | Counter is Applicable only for Baseband RadioNodes: Distribution of filtered DL SE utilization level for each cell. Note that only resources reserved for PTT load are considered. PDF ranges: [0]: Total MSR load [0..5] % [1] : Total MSR load [5..10] % [2]: Total MSR load [10..15] % [3] : Total MSR load [15..20] % [4]: Total MSR load [20..25] % [5] : Total MSR load [25..30] % [6]: Total MSR load [30..35] % [7] : Total MSR load [35..40] % [8]: Total MSR load [40..45] % [9] : Total MSR load [45..50] % [10]: Total MSR load [50..55] % [11] : Total MSR load [55..60] % [12]: Total MSR load [60..65] % [13] : Total MSR load [65..70] % [14]: Total MSR load [70..75] % [15] : Total MSR load [75..80] % [16]: Total MSR load [80.85] % [17] : Total MSR load [85..90] % [18]: Total MSR load [90..95] % [19] : Total MSR load [95..100] % Scanner: Not included in any predefined scanner Condition:Stepped periodically at each measurement interval of DL SE utilization level for each cell. | numeric(18,0) | SUM | SUM | pmCellDlSePttReservation |  | VECTOR | Y | 1
DC_E_ERBS_EUTRANCELLTDD_V | pmCellDlPrbPttReservation | Counter is Applicable only for Baseband RadioNodes: Distribution of filtered DL PRB utilization level for each cell. Note that only resources reserved for PTT load are considered. PDF ranges: [0]: Total MSR load [0..5] % [1] : Total MSR load [5..10] % [2]: Total MSR load [10..15] % [3] : Total MSR load [15..20] % [4]: Total MSR load [20..25] % [5] : Total MSR load [25..30] % [6]: Total MSR load [30..35] % [7] : Total MSR load [35..40] % [8]: Total MSR load [40..45] % [9] : Total MSR load [45..50] % [10]: Total MSR load [50..55] % [11] : Total MSR load [55..60] % [12]: Total MSR load [60..65] % [13] : Total MSR load [65..70] % [14]: Total MSR load [70..75] % [15] : Total MSR load [75..80] % [16]: Total MSR load [80.85] % [17] : Total MSR load [85..90] % [18]: Total MSR load [90..95] % [19] : Total MSR load [95..100] % Scanner: Not included in any predefined scanner Condition:Stepped periodically at each measurement interval of DL PRB utilization level for each cell. | numeric(18,0) | SUM | SUM | pmCellDlPrbPttReservation |  | VECTOR | Y | 1
DC_E_ERBS_EUTRANCELLTDD_V | pmErabReestAttRejAdmMsrArp | Counter is Applicable only for Baseband RadioNodes: Number of E-RAB re-establishment requests rejected by Differentiated Admission Control due to MSR capacity in this cell, recorded for each ARP priority level. PDF ranges: [0]: N/A (invalid ARP priority level value) [1]: Number of recorded events for ARP priority level 1 [2]: Number of recorded events for ARP priority level 2 [3]: Number of recorded events for ARP priority level 3 [4]: Number of recorded events for ARP priority level 4 [5]: Number of recorded events for ARP priority level 5 [6]: Number of recorded events for ARP priority level 6 [7]: Number of recorded events for ARP priority level 7 [8]: Number of recorded events for ARP priority level 8 [9]: Number of recorded events for ARP priority level 9 [10]: Number of recorded events for ARP priority level 10 [11]: Number of recorded events for ARP priority level 11 [12]: Number of recorded events for ARP priority level 12 [13]: Number of recorded events for ARP priority level 13 [14]: Number of recorded events for ARP priority level 14 [15]: Number of recorded events for ARP priority level 15 Scanner: Not included in any predefined scanner Condition:Stepped when E-RAB re-establishment requests are rejected by Differentiated Admission Control due to capacity exceeded on any MSR. | numeric(18,0) | SUM | SUM | pmErabReestAttRejAdmMsrArp |  | VECTOR | Y | 1
DC_E_ERBS_EUTRANCELLTDD_V | pmRrcConnEstabFailDynUeAdmCtrlPttCe | Counter is Applicable only for Baseband RadioNodes: Total number of RRC Connection Requests rejected by UE Admission Control from bandwidth-reduced UEs due to PTT load reservation. This includes PA rejections as well if threshold dlDynUeAdmCtrlPaOverloadThr, ulDynUeAdmCtrlPaOverloadThr or cceDynUeAdmCtrlPaOverloadThr is reached. PDF ranges: [0]: CE level 0 [1]: CE level 1 [2]: CE level 2 [3]: CE level 3 Scanner: Not included in any predefined scanner Condition:Stepped when a non-privileged RRC Connection Request is rejected by UE Admission -Control from bandwidth-reduced Ues triggered by PTT reject causes. | numeric(18,0) | SUM | SUM | pmRrcConnEstabFailDynUeAdmCtrlPttCe |  | VECTOR | Y | 1
DC_E_ERBS_EUTRANCELLTDD_V | pmRrcConnReestFailDynUeAdmCtrlPttCe | Counter is Applicable only for Baseband RadioNodes: Total number of RRC connection re-establishment requests rejected by Dynamic UE Admission Control from bandwidth reduced UEs due to PTT load reservation. This includes PA rejections as well if threshold dlDynUeAdmCtrlPaOverloadThr, ulDynUeAdmCtrlPaOverloadThr or cceDynUeAdmCtrlPaOverloadThr is reached. PDF ranges: [0]: CE level 0 [1]: CE level 1 [2]: CE level 2 [3]: CE level 3 Scanner: Not included in any predefined scanner Condition:When a non-privileged RRC connection re-establishment request is rejected by Dynamic UE Admission Control from bandwidth reduced UEs triggered by PTT reject causes. | numeric(18,0) | SUM | SUM | pmRrcConnReestFailDynUeAdmCtrlPttCe |  | VECTOR | Y | 1
DC_E_ERBS_EUTRANCELLTDD_V | pmHoPrepRejInAdmMsrArp | Counter is Applicable only for Baseband RadioNodes: Number of E-RAB handover requests rejected by Differentiated Admission Control due to MSR capacity in this cell, recorded for each ARP priority level. PDF ranges: [0]: N/A (invalid ARP priority level value) [1]: Number of recorded events for ARP priority level 1 [2]: Number of recorded events for ARP priority level 2 [3]: Number of recorded events for ARP priority level 3 [4]: Number of recorded events for ARP priority level 4 [5]: Number of recorded events for ARP priority level 5 [6]: Number of recorded events for ARP priority level 6 [7]: Number of recorded events for ARP priority level 7 [8]: Number of recorded events for ARP priority level 8 [9]: Number of recorded events for ARP priority level 9 [10]: Number of recorded events for ARP priority level 10 [11]: Number of recorded events for ARP priority level 11 [12]: Number of recorded events for ARP priority level 12 [13]: Number of recorded events for ARP priority level 13 [14]: Number of recorded events for ARP priority level 14 [15]: Number of recorded events for ARP priority level 15 Scanner: Not included in any predefined scanner Condition:Stepped when incoming handover requests are rejected by Differentiated Admission Control due to capacity exceeded on any MSR. | numeric(18,0) | SUM | SUM | pmHoPrepRejInAdmMsrArp |  | VECTOR | Y | 1
DC_E_ERBS_EUTRANCELLTDD_V | pmCellCcePttReservation | Counter is Applicable only for Baseband RadioNodes: Distribution of filtered CCE utilization level for each cell. Note that only resources reserved for PTT load are considered. PDF ranges: [0]: Total MSR load [0..5] % [1] : Total MSR load [5..10] % [2]: Total MSR load [10..15] % [3] : Total MSR load [15..20] % [4]: Total MSR load [20..25] % [5] : Total MSR load [25..30] % [6]: Total MSR load [30..35] % [7] : Total MSR load [35..40] % [8]: Total MSR load [40..45] % [9] : Total MSR load [45..50] % [10]: Total MSR load [50..55] % [11] : Total MSR load [55..60] % [12]: Total MSR load [60..65] % [13] : Total MSR load [65..70] % [14]: Total MSR load [70..75] % [15] : Total MSR load [75..80] % [16]: Total MSR load [80.85] % [17] : Total MSR load [85..90] % [18]: Total MSR load [90..95] % [19] : Total MSR load [95..100] % Scanner: Not included in any predefined scanner Condition:Stepped periodically at each measurement interval of CCE utilization level for each cell. | numeric(18,0) | SUM | SUM | pmCellCcePttReservation |  | VECTOR | Y | 1
DC_E_ERBS_EUTRANCELLTDD_V | pmHoPrepRejInAdmMsrPttArp | Counter is Applicable only for Baseband RadioNodes: Number of E-RAB handover requests rejected by Differentiated Admission Control due to MSR capacity with PTT reservations included within this cell. recorded for each ARP priority level. PDF ranges: [0]: N/A (invalid ARP priority level value) [1]: Number of recorded events for ARP priority level 1 [2]: Number of recorded events for ARP priority level 2 [3]: Number of recorded events for ARP priority level 3 [4]: Number of recorded events for ARP priority level 4 [5]: Number of recorded events for ARP priority level 5 [6]: Number of recorded events for ARP priority level 6 [7]: Number of recorded events for ARP priority level 7 [8]: Number of recorded events for ARP priority level 8 [9]: Number of recorded events for ARP priority level 9 [10]: Number of recorded events for ARP priority level 10 [11]: Number of recorded events for ARP priority level 11 [12]: Number of recorded events for ARP priority level 12 [13]: Number of recorded events for ARP priority level 13 [14]: Number of recorded events for ARP priority level 14 [15]: Number of recorded events for ARP priority level 15 Scanner: Not included in any predefined scanner Condition:Stepped when incoming handover requests are rejected by Differentiated Admission Control due to capacity exceeded on any MSR with PTT reservations. | numeric(18,0) | SUM | SUM | pmHoPrepRejInAdmMsrPttArp |  | VECTOR | Y | 1
DC_E_ERBS_EUTRANCELLTDD_V | pmErabReestAttRejAdmMsrPttArp | Counter is Applicable only for Baseband RadioNodes: Number of E-RAB re-establishment requests rejected by Differentiated Admission Control due to MSR capacity with PTT reservations included within this cell. recorded for each ARP priority level. PDF ranges: [0]: N/A (invalid ARP priority level value) [1]: Number of recorded events for ARP priority level 1 [2]: Number of recorded events for ARP priority level 2 [3]: Number of recorded events for ARP priority level 3 [4]: Number of recorded events for ARP priority level 4 [5]: Number of recorded events for ARP priority level 5 [6]: Number of recorded events for ARP priority level 6 [7]: Number of recorded events for ARP priority level 7 [8]: Number of recorded events for ARP priority level 8 [9]: Number of recorded events for ARP priority level 9 [10]: Number of recorded events for ARP priority level 10 [11]: Number of recorded events for ARP priority level 11 [12]: Number of recorded events for ARP priority level 12 [13]: Number of recorded events for ARP priority level 13 [14]: Number of recorded events for ARP priority level 14 [15]: Number of recorded events for ARP priority level 15 Scanner: Not included in any predefined scanner Condition:Stepped when E-RAB re-establishment requests are rejected by Differentiated Admission Control due to capacity exceeded on any MSR with PTT reservations. | numeric(18,0) | SUM | SUM | pmErabReestAttRejAdmMsrPttArp |  | VECTOR | Y | 1
DC_E_ERBS_ENODEBFUNCTION_V | pmEranThpVolDlRecDistr | Counter is Applicable only for Baseband RadioNodes: Number of TTIs that contain the following data: - Percentage of theoretically achievable amount of E5 data received by Baseband unit. - E5 latency in given PDF ranges. PDF ranges: [0]: Number of samples with no received data [1]: Number of samples in range [1..10] % at 20us latency [2] : Number of samples in range [11..20] % at 20us latency ... [10] : Number of samples in range [91..100] % at 20us latency [11]: Number of samples in range [1..10] % at 60us latency [12] : Number of samples in range [11..20] % at 60us latency ... [20] : Number of samples in range [91..100] % at 60us latency [21]: Number of samples in range [1..10] % at 160us latency [22] : Number of samples in range [11..20] % at 160us latency ... [30] : Number of samples in range [91..100] % at 160us latency" Scanner: Not included in any predefined scanner Condition:Bin [0] is stepped when no E5 data is received in a given TTI. When E5 data is received, corresponding bin is stepped based on the amount of data received. | numeric(18,0) | SUM | SUM | pmEranThpVolDlRecDistr |  | VECTOR | Y | 1
DC_E_ERBS_ENODEBFUNCTION_V | pmEranThpVolDlTransDistr | Counter is Applicable only for Baseband RadioNodes: Number of TTIs that contain the following data: - Percentage of theoretically achievable amount of E5 data transmitted by Baseband unit. - E5 latency in given PDF ranges. PDF ranges: [0]: Number of samples with no transmitted data [1]: Number of samples in range [1..10] % at 20us latency [2] : Number of samples in range [11..20] % at 20us latency ... [10] : Number of samples in range [91..100] % at 20us latency [11]: Number of samples in range [1..10] % at 60us latency [12] : Number of samples in range [11..20] % at 60us latency ... [20] : Number of samples in range [91..100] % at 60us latency [21]: Number of samples in range [1..10] % at 160us latency [22] : Number of samples in range [11..20] % at 160us latency ... [30] : Number of samples in range [91..100] % at 160us latency" Scanner: Not included in any predefined scanner Condition:Bin [0] is stepped when no E5 data is transmitted in a given TTI. When E5 data is transmitted, corresponding bin is stepped based on the amount of data transmitted. | numeric(18,0) | SUM | SUM | pmEranThpVolDlTransDistr |  | VECTOR | Y | 1
DC_E_ERBS_EUTRANCELLFDD | pmZtemporary201 | Normally this counter is not used, it can however sometimes be temporarily used for very late additions in a release. If so, for description see Network Impact Report in the CPI. Condition:n/a | numeric(18,0) | SUM | SUM | pmZtemporary201 |  | PEG | Y | 1
DC_E_ERBS_EUTRANCELLFDD | pmZtemporary202 | Normally this counter is not used, it can however sometimes be temporarily used for very late additions in a release. If so, for description see Network Impact Report in the CPI. Condition:n/a | numeric(18,0) | SUM | SUM | pmZtemporary202 |  | PEG | Y | 1
DC_E_ERBS_EUTRANCELLFDD | pmZtemporary203 | Normally this counter is not used, it can however sometimes be temporarily used for very late additions in a release. If so, for description see Network Impact Report in the CPI. Condition:n/a | numeric(18,0) | SUM | SUM | pmZtemporary203 |  | PEG | Y | 1
DC_E_ERBS_EUTRANCELLFDD | pmZtemporary204 | Normally this counter is not used, it can however sometimes be temporarily used for very late additions in a release. If so, for description see Network Impact Report in the CPI. Condition:n/a | numeric(18,0) | SUM | SUM | pmZtemporary204 |  | PEG | Y | 1
DC_E_ERBS_EUTRANCELLFDD | pmZtemporary205 | Normally this counter is not used, it can however sometimes be temporarily used for very late additions in a release. If so, for description see Network Impact Report in the CPI. Condition:n/a | numeric(18,0) | SUM | SUM | pmZtemporary205 |  | PEG | Y | 1
DC_E_ERBS_EUTRANCELLFDD | pmZtemporary21 | Normally this counter is not used, it can however sometimes be temporarily used for very late additions in a release. If so, for description see Network Impact Report in the CPI. Condition:n/a | numeric(18,0) | SUM | SUM | pmZtemporary21 |  | PEG | Y | 1
DC_E_ERBS_EUTRANCELLFDD | pmZtemporary22 | Normally this counter is not used, it can however sometimes be temporarily used for very late additions in a release. If so, for description see Network Impact Report in the CPI. Condition:n/a | numeric(18,0) | SUM | SUM | pmZtemporary22 |  | PEG | Y | 1
DC_E_ERBS_EUTRANCELLFDD_V | pmZtemporary224Compr | Normally this counter is not used, it can however sometimes be temporarily used for very late additions in a release. If so, for description see Network Impact Report in the CPI. Compressed: True | numeric(18,0) | SUM | SUM | pmZtemporary224Compr |  | COMPRESSEDVECTOR | Y | 1
DC_E_ERBS_EUTRANCELLFDD_V | pmZtemporary225Compr | Normally this counter is not used, it can however sometimes be temporarily used for very late additions in a release. If so, for description see Network Impact Report in the CPI. Compressed: True | numeric(18,0) | SUM | SUM | pmZtemporary225Compr |  | COMPRESSEDVECTOR | Y | 1
DC_E_ERBS_EUTRANCELLFDD_V | pmZtemporary226Compr | Normally this counter is not used, it can however sometimes be temporarily used for very late additions in a release. If so, for description see Network Impact Report in the CPI. Compressed: True | numeric(18,0) | SUM | SUM | pmZtemporary226Compr |  | COMPRESSEDVECTOR | Y | 1
DC_E_ERBS_EUTRANCELLFDD | pmZtemporary227 | Normally this counter is not used, it can however sometimes be temporarily used for very late additions in a release. If so, for description see Network Impact Report in the CPI. Condition:n/a | numeric(18,8) | AVG | AVG | pmZtemporary227 |  | GAUGE | Y | 1
DC_E_ERBS_EUTRANCELLFDD | pmZtemporary228 | Normally this counter is not used, it can however sometimes be temporarily used for very late additions in a release. If so, for description see Network Impact Report in the CPI. Condition:n/a | numeric(18,0) | SUM | SUM | pmZtemporary228 |  | PEG | Y | 1
DC_E_ERBS_EUTRANCELLFDD | pmZtemporary229 | Normally this counter is not used, it can however sometimes be temporarily used for very late additions in a release. If so, for description see Network Impact Report in the CPI. Condition:n/a | numeric(18,0) | SUM | SUM | pmZtemporary229 |  | PEG | Y | 1
DC_E_ERBS_EUTRANCELLFDD | pmZtemporary23 | Normally this counter is not used, it can however sometimes be temporarily used for very late additions in a release. If so, for description see Network Impact Report in the CPI. Condition:n/a | numeric(18,0) | SUM | SUM | pmZtemporary23 |  | PEG | Y | 1
DC_E_ERBS_EUTRANCELLFDD_V | pmZtemporary230Compr | Normally this counter is not used, it can however sometimes be temporarily used for very late additions in a release. If so, for description see Network Impact Report in the CPI. Compressed: True | numeric(18,0) | SUM | SUM | pmZtemporary230Compr |  | COMPRESSEDVECTOR | Y | 1
DC_E_ERBS_EUTRANCELLFDD_V | pmZtemporary231Compr | Normally this counter is not used, it can however sometimes be temporarily used for very late additions in a release. If so, for description see Network Impact Report in the CPI. Compressed: True | numeric(18,0) | SUM | SUM | pmZtemporary231Compr |  | COMPRESSEDVECTOR | Y | 1
DC_E_ERBS_EUTRANCELLFDD_V | pmZtemporary232Compr | Normally this counter is not used, it can however sometimes be temporarily used for very late additions in a release. If so, for description see Network Impact Report in the CPI. Compressed: True | numeric(18,0) | SUM | SUM | pmZtemporary232Compr |  | COMPRESSEDVECTOR | Y | 1
DC_E_ERBS_EUTRANCELLFDD_V | pmZtemporary233Compr | Normally this counter is not used, it can however sometimes be temporarily used for very late additions in a release. If so, for description see Network Impact Report in the CPI. Compressed: True | numeric(18,0) | SUM | SUM | pmZtemporary233Compr |  | COMPRESSEDVECTOR | Y | 1
DC_E_ERBS_EUTRANCELLFDD | pmZtemporary234 | Normally this counter is not used, it can however sometimes be temporarily used for very late additions in a release. If so, for description see Network Impact Report in the CPI. Condition:n/a | numeric(18,0) | SUM | SUM | pmZtemporary234 |  | PEG | Y | 1
DC_E_ERBS_EUTRANCELLFDD | pmZtemporary235 | Normally this counter is not used, it can however sometimes be temporarily used for very late additions in a release. If so, for description see Network Impact Report in the CPI. Condition:n/a | numeric(18,0) | SUM | SUM | pmZtemporary235 |  | PEG | Y | 1
DC_E_ERBS_EUTRANCELLFDD | pmZtemporary236 | Normally this counter is not used, it can however sometimes be temporarily used for very late additions in a release. If so, for description see Network Impact Report in the CPI. Condition:n/a | numeric(18,0) | SUM | SUM | pmZtemporary236 |  | PEG | Y | 1
DC_E_ERBS_EUTRANCELLFDD | pmZtemporary237 | Normally this counter is not used, it can however sometimes be temporarily used for very late additions in a release. If so, for description see Network Impact Report in the CPI. Condition:n/a | numeric(18,0) | SUM | SUM | pmZtemporary237 |  | PEG | Y | 1
DC_E_ERBS_EUTRANCELLFDD | pmZtemporary238 | Normally this counter is not used, it can however sometimes be temporarily used for very late additions in a release. If so, for description see Network Impact Report in the CPI. Condition:n/a | numeric(18,0) | SUM | SUM | pmZtemporary238 |  | PEG | Y | 1
DC_E_ERBS_EUTRANCELLFDD | pmZtemporary239 | Normally this counter is not used, it can however sometimes be temporarily used for very late additions in a release. If so, for description see Network Impact Report in the CPI. Condition:n/a | numeric(18,0) | SUM | SUM | pmZtemporary239 |  | PEG | Y | 1
DC_E_ERBS_EUTRANCELLFDD | pmZtemporary24 | Normally this counter is not used, it can however sometimes be temporarily used for very late additions in a release. If so, for description see Network Impact Report in the CPI. Condition:n/a | numeric(18,0) | SUM | SUM | pmZtemporary24 |  | PEG | Y | 1
DC_E_ERBS_EUTRANCELLFDD | pmZtemporary240 | Normally this counter is not used, it can however sometimes be temporarily used for very late additions in a release. If so, for description see Network Impact Report in the CPI. Condition:n/a | numeric(18,0) | SUM | SUM | pmZtemporary240 |  | PEG | Y | 1
DC_E_ERBS_EUTRANCELLFDD | pmZtemporary241 | Normally this counter is not used, it can however sometimes be temporarily used for very late additions in a release. If so, for description see Network Impact Report in the CPI. Condition:n/a | numeric(18,0) | SUM | SUM | pmZtemporary241 |  | PEG | Y | 1
DC_E_ERBS_EUTRANCELLFDD | pmZtemporary242 | Normally this counter is not used, it can however sometimes be temporarily used for very late additions in a release. If so, for description see Network Impact Report in the CPI. Condition:n/a | numeric(18,0) | SUM | SUM | pmZtemporary242 |  | PEG | Y | 1
DC_E_ERBS_EUTRANCELLFDD | pmZtemporary243 | Normally this counter is not used, it can however sometimes be temporarily used for very late additions in a release. If so, for description see Network Impact Report in the CPI. Condition:n/a | numeric(18,0) | SUM | SUM | pmZtemporary243 |  | PEG | Y | 1
DC_E_ERBS_EUTRANCELLTDD | pmCellHoPrepCancelGbr | Counter is Applicable only for Baseband RadioNodes: Number of handover preparations cancelled by RBS due to not all GBR bearers admitted in target cell. Scanner: Not included in any predefined scanner Condition:Stepped when some of GBR bearers established in source cell are not admitted in target cell and handover is cancelled. RBS initiates Handover Cancel procedure. | numeric(18,0) | SUM | SUM | pmCellHoPrepCancelGbr |  | PEG | Y | 1
DC_E_ERBS_EUTRANCELLTDD | pmPdcpUeThpTimeDl | Counter is Applicable only for Baseband RadioNodes: DL PDCP UE time aggregated for all UEs in cell. Unit: ms Scanner: Primary Condition:Stepped when data arrives to at least one PDCP SDU buffer. All PDCP buffers and MAC HARQ buffers for UE have to be emptied. This occurs by successful transmission or HARQ failure. | numeric(18,0) | SUM | SUM | pmPdcpUeThpTimeDl |  | PEG | Y | 1
DC_E_ERBS_EUTRANCELLTDD | pmRrcConnReconfAttNoMobEarfcnEndc | Counter is Applicable only for Baseband RadioNodes: Total number of attempted RRC connection reconfigurations for intra-cell handover caused by EN-DC setup. Scanner: Not included in any predefined scanner Condition:Stepped when an RRCConnectionReconfiguration message is sent to UE to move UE to other band rather than serving band for EN-DC. | numeric(18,0) | SUM | SUM | pmRrcConnReconfAttNoMobEarfcnEndc |  | PEG | Y | 1
DC_E_ERBS_EUTRANCELLTDD | pmRrcConnReconfSuccNoMobEarfcnEndc | Counter is Applicable only for Baseband RadioNodes: Total number of successful RRC connection reconfigurations for intra-cell handover caused by EN-DC setup. Scanner: Not included in any predefined scanner Condition:Stepped when an RRCConnectionReconfigurationComplete message is received from UE after RRCConnectionReconfiguration message is sent to UE to move UE to other band rather than serving band for EN-DC. | numeric(18,0) | SUM | SUM | pmRrcConnReconfSuccNoMobEarfcnEndc |  | PEG | Y | 1
DC_E_ERBS_EUTRANCELLTDD | pmSchedAdpReTxUlRsvdRegion | Counter is Applicable only for Baseband RadioNodes:: Number of UL adaptative retransmissions successfully selected and put in reserved regions when Zero Interference VoLTE Operation feature is enabled. Scanner: Not included in any predefined scanner Condition:Stepped for each adaptive retransmission when successfully selected and put in reserved region. | numeric(18,0) | SUM | SUM | pmSchedAdpReTxUlRsvdRegion |  | PEG | Y | 1
DC_E_ERBS_EUTRANCELLTDD | pmSchedNewTxUlRsvdRegion | Counter is Applicable only for Baseband RadioNodes: Number of UL new transmissions successfully selected and put in reserved regions when Zero Interference VoLTE Operation feature is enabled. Scanner: Not included in any predefined scanner Condition:Stepped for each new transmission when successfully selected and put in reserved region. | numeric(18,0) | SUM | SUM | pmSchedNewTxUlRsvdRegion |  | PEG | Y | 1
DC_E_ERBS_EUTRANCELLTDD | pmUeCtxtResumeAtt | Counter is Applicable only for Baseband RadioNodes: Total number of UE Context Resume attempts triggered by RBS for any establishment cause. Scanner: Primary Condition:Stepped for each UE CONTEXT RESUME REQUEST message sent. | numeric(18,0) | SUM | SUM | pmUeCtxtResumeAtt |  | PEG | Y | 1
DC_E_ERBS_EUTRANCELLTDD | pmUeCtxtResumeSucc | Counter is Applicable only for Baseband RadioNodes: Total number of successful UE Context Resume attempts triggered by RBS for any establishment cause. Scanner: Primary Condition:Stepped for each UE CONTEXT RESUME RESPONSE message received on this UE-associated logical S1-connection. | numeric(18,0) | SUM | SUM | pmUeCtxtResumeSucc |  | PEG | Y | 1
DC_E_ERBS_EUTRANCELLTDD_V | pmErabEstabAttRejAdmMsrAddedRpid | Counter is Applicable only for Baseband RadioNodes:: Number of added E-RAB establishment requests rejected by Dynamic GBR Admission Control feature for each partition due to capacity exceeded on any partition MSR. Recorded per resource partition ID. PDF ranges: [0]: Number of recorded events that do not belong to any resource partition ID (invalid configuration). [1]: Number of recorded events for resource partition ID 1. ... [24] : Number of recorded events for resource partition ID 24. Compressed: True Scanner: Not included in any predefined scanner Condition:Stepped when added E-RAB establishment requests are rejected by Dynamic GBR Admission Control per Partition due to capacity exceeded on any partition MSR. Added E-RABs are all E-RABs present in S1 message E-RAB Setup Request. | numeric(18,0) | SUM | SUM | pmErabEstabAttRejAdmMsrAddedRpid |  | COMPRESSEDVECTOR | Y | 1
DC_E_ERBS_EUTRANCELLTDD_V | pmErabEstabAttRejAdmMsrInitRpid | Counter is Applicable only for Baseband RadioNodes:: Number of initial E-RAB establishment requests rejected by Dynamic GBR Admission Control feature for each partition due to capacity exceeded on any partition MSR. Recorded per resource partition ID. PDF ranges: [0]: Number of recorded events that do not belong to any resource partition ID (invalid configuration). [1]: Number of recorded events for resource partition ID 1. ... [24] : Number of recorded events for resource partition ID 24. Compressed: True Scanner: Not included in any predefined scanner Condition:Stepped when initial E-RAB establishment requests are rejected by Dynamic GBR Admission Control per Partition due to capacity exceeded on any partition MSR. Initial E-RABs are all E-RABs present in the S1 message Initial Context Setup Request. | numeric(18,0) | SUM | SUM | pmErabEstabAttRejAdmMsrInitRpid |  | COMPRESSEDVECTOR | Y | 1
DC_E_ERBS_EUTRANCELLTDD_V | pmErabRelAbnormalEnbActPeRpid | Counter is Applicable only for Baseband RadioNodes:: Total number of abnormal GBR E-RAB releases for each partition. Initiated by RBS because of bearer preemption with the following preconditions: - Initial Context Establishment procedure must be successfully completed. - Data is in UL or DL buffer, that is, active. Recorded for each resource partition ID. PDF ranges: [0] : Number of recorded events that do not belong to any resource partition ID (invalid configuration). [1] : Number of recorded events for resource partition ID 1. ... [24]: Number of recorded events for resource partition ID 24. Compressed: True Scanner: Not included in any predefined scanner. Condition:Stepped for each E-RAB that is released due to preemption within a partition when data is in UL or DL buffer. In UL, when a UE has multiple coexisting bearers that share same LCG, bearers share a single packet queue. If one of the bearers is released and there is data in queue, associated counter of bearer is stepped. This happens regardless of whether data belongs to released bearer. | numeric(18,0) | SUM | SUM | pmErabRelAbnormalEnbActPeRpid |  | COMPRESSEDVECTOR | Y | 1
DC_E_ERBS_EUTRANCELLTDD_V | pmErabRelAbnormalEnbPeRpid | Counter is Applicable only for Baseband RadioNodes:: Total number of abnormal GBR E-RAB releases per partition. Initiated by RBS because of bearer preemption with the precondition that Initial Context Establishment procedure must be successfully completed. Recorded for each resource partition ID. PDF ranges: [0]: Number of recorded events that do not belong to any resource partition ID (invalid configuration). [1]: Number of recorded events for resource partition ID 1. ... [24] : Number of recorded events for resource partition ID 24. Compressed: True Scanner: Not included in any predefined scanner. Condition:Stepped at abnormal E-RAB Release due to UE preemption. Stepped regardless of whether data is lost in UL or DL buffers. | numeric(18,0) | SUM | SUM | pmErabRelAbnormalEnbPeRpid |  | COMPRESSEDVECTOR | Y | 1
DC_E_ERBS_EUTRANCELLTDD_V | pmHoPrepRejInAdmMsrRpid | Counter is Applicable only for Baseband RadioNodes:: Number of E-RAB handover requests rejected by Dynamic GBR Admission Control feature for each partition due to capacity exceeded on any partition MSR. Recorded for each resource partition ID. PDF ranges: [0]: Number of recorded events that do not belong to any resource partition ID (invalid configuration). [1]: Number of recorded events for resource partition ID 1. ... [24] : Number of recorded events for resource partition ID 24. Compressed: True Scanner: Not included in any predefined scanner Condition:Stepped when an incoming handover is rejected by Dynamic GBR Admission Control per Partition due to capacity exceeded on any partition MSR. | numeric(18,0) | SUM | SUM | pmHoPrepRejInAdmMsrRpid |  | COMPRESSEDVECTOR | Y | 1
DC_E_ERBS_EUTRANCELLTDD_V | pmPdcpLatPktTransDlCatMDrxNoSyncQci | Counter is Applicable only for Baseband RadioNodes: Number of measurements in a ROP with different UE states, such as DRX or NoSynchronization, and with corresponding QCI in a ROP. Used for Category M UEs. Compressed: True Scanner: Not included in any predefined scanner Condition:Stepped when the following apply: - A packet arrives to an empty buffer. - Signal receives Radio Link Control(RLC), and at the same time, timestamp is stored and latency measurement is stopped. | numeric(18,0) | SUM | SUM | pmPdcpLatPktTransDlCatMDrxNoSyncQci |  | COMPRESSEDVECTOR | Y | 1
DC_E_ERBS_EUTRANCELLTDD_V | pmPdcpLatPktTransDlCatMDrxSyncQci | Counter is Applicable only for Baseband RadioNodes: Number of measurements in a ROP with different UE states, such as DRX or Synchronization, and with corresponding QCI in a ROP. Used for Category M UEs. Compressed: True Scanner: Not included in any predefined scanner Condition:Stepped when the following apply: - A packet arrives to an empty buffer. - Signal receives Radio Link Control(RLC), and at the same time, timestamp is stored and latency measurement is stopped. | numeric(18,0) | SUM | SUM | pmPdcpLatPktTransDlCatMDrxSyncQci |  | COMPRESSEDVECTOR | Y | 1
DC_E_ERBS_EUTRANCELLTDD_V | pmPdcpLatPktTransDlCatMNoDrxNoSyncQci | Counter is Applicable only for Baseband RadioNodes: Number of measurements in a ROP with different UE states, such as NoDRX or NoSynchronization, and with corresponding QCI in a ROP. Used for Category M UEs. Compressed: True Scanner: Not included in any predefined scanner Condition:Stepped when the following apply: - A packet arrives to an empty buffer. - Signal receives Radio Link Control(RLC), and at the same time, timestamp is stored and latency measurement is stopped. | numeric(18,0) | SUM | SUM | pmPdcpLatPktTransDlCatMNoDrxNoSyncQci |  | COMPRESSEDVECTOR | Y | 1
DC_E_ERBS_EUTRANCELLTDD_V | pmPdcpLatPktTransDlCatMNoDrxSyncQci | Counter is Applicable only for Baseband RadioNodes: Number of measurements in a ROP with different UE states, such as NoDRX or Synchronization, and with corresponding QCI in a ROP. Used for Category M UEs. Compressed: True Scanner: Not included in any predefined scanner Condition:Stepped when the following apply: - A packet arrives to an empty buffer. - Signal receives Radio Link Control(RLC), and at the same time, timestamp is stored and latency measurement is stopped. | numeric(18,0) | SUM | SUM | pmPdcpLatPktTransDlCatMNoDrxSyncQci |  | COMPRESSEDVECTOR | Y | 1
DC_E_ERBS_EUTRANCELLTDD_V | pmPdcpLatTimeDlCatMDrxNoSyncQci | Counter is Applicable only for Baseband RadioNodes: Latency measured as time between the following: - The point of new data arriving with no data in buffer before. - The point when first data is transmitted on physical layer and contains information about UE states, such as DRX or NoSynchronization. Accumulated over all active DRBs with corresponding QCI in a ROP. Used for Category M UEs. Compressed: True Unit: ms Scanner: Not included in any predefined scanner Condition:Stepped when the following apply: - A packet arrives to an empty buffer. - Signal receives Radio Link Control(RLC), and at the same time, timestamp is stored and latency measurement is stopped. | numeric(18,0) | SUM | SUM | pmPdcpLatTimeDlCatMDrxNoSyncQci |  | COMPRESSEDVECTOR | Y | 1
DC_E_ERBS_EUTRANCELLTDD_V | pmPdcpLatTimeDlCatMDrxSyncQci | Counter is Applicable only for Baseband RadioNodes: Latency measured as time between the following: - The point of new data arriving with no data in buffer before. - The point when first data is transmitted on physical layer and contains information about UE states, such as DRX or Synchronization. Accumulated over all active DRBs with corresponding QCI in a ROP. Used for Category M UEs. Compressed: True Unit: ms Scanner: Not included in any predefined scanner Condition:Stepped when the following apply: - A packet arrives to an empty buffer. - Signal receives Radio Link Control(RLC), and at the same time, timestamp is stored and latency measurement is stopped. | numeric(18,0) | SUM | SUM | pmPdcpLatTimeDlCatMDrxSyncQci |  | COMPRESSEDVECTOR | Y | 1
DC_E_ERBS_EUTRANCELLTDD_V | pmPdcpLatTimeDlCatMNoDrxNoSyncQci | Counter is Applicable only for Baseband RadioNodes: Latency measured as time between the following: - The point of new data arriving with no data in buffer before. - The point when first data is transmitted on physical layer and contains information about UE states, such as NoDRX or NoSynchronization. Accumulated over all active DRBs with corresponding QCI in a ROP. Used for Category M UEs. Compressed: True Unit: ms Scanner: Not included in any predefined scanner Condition:Stepped when the following apply: - A packet arrives to an empty buffer. - Signal receives Radio Link Control(RLC), and at the same time, timestamp is stored and latency measurement is stopped. | numeric(18,0) | SUM | SUM | pmPdcpLatTimeDlCatMNoDrxNoSyncQci |  | COMPRESSEDVECTOR | Y | 1
DC_E_ERBS_EUTRANCELLTDD_V | pmPdcpLatTimeDlCatMNoDrxSyncQci | Counter is Applicable only for Baseband RadioNodes: Latency measured as time between the following: - The point of new data arriving with no data in buffer before. - The point when first data is transmitted on physical layer and contains information about UE states, such as NoDRX or Synchronization. Accumulated over all active DRBs with corresponding QCI in a ROP. Used for Category M UEs. Compressed: True Unit: ms Scanner: Not included in any predefined scanner Condition:Stepped when the following apply: - A packet arrives to an empty buffer. - Signal receives Radio Link Control(RLC), and at the same time, timestamp is stored and latency measurement is stopped. | numeric(18,0) | SUM | SUM | pmPdcpLatTimeDlCatMNoDrxSyncQci |  | COMPRESSEDVECTOR | Y | 1
DC_E_ERBS_EUTRANCELLTDD_V | pmRrcConnReestFailInAdmMsrRpid | Counter is Applicable only for Baseband RadioNodes:: Number of E-RAB re-establishment requests rejected by Dynamic GBR Admission Control because capacity is exceeded on any partition MSR. Recorded for each resource partition ID. PDF ranges: [0]: Number of recorded events that do not belong to any resource partition ID (invalid configuration). [1]: Number of recorded events for resource partition ID 1. ... [24] : Number of recorded events for resource partition ID 24. Compressed: True Scanner: Not included in any predefined scanner Condition:Stepped when RRC connection reestablishment request is rejected by Dynamic GBR Admission Control per Partition due to capacity exceeded on any partition MSR. | numeric(18,0) | SUM | SUM | pmRrcConnReestFailInAdmMsrRpid |  | COMPRESSEDVECTOR | Y | 1
DC_E_ERBS_NBIOTCELL | pmUeCapabilityDataInactMon | Counter is Applicable only for Baseband RadioNodes: Number of UEs that support capability parameter dataInactMon. Scanner: Not included in any predefined scanner Condition:Stepped when UE capability which contains dataInactMon parameter is received from MME or UE. Only stepped for RRCConnected state UEs. | numeric(18,0) | SUM | SUM | pmUeCapabilityDataInactMon |  | PEG | Y | 1
DC_E_ERBS_NBIOTCELL_V | pmRaFailSrCe | Counter is Applicable only for Baseband RadioNodes: The number of failed RA procedures from connected mode UEs performing a Scheduling Request (SR) with unknown Cell Radio Network Temporary Identity (C-RNTI). PDF ranges: [0]: CE level = 0 [1]: CE level = 1 [2]: CE level = 2 Scanner: Not included in any predefined scanner Condition:Stepped when following apply: - A random access Msg3 is successfully detected, that is, CRC is OK. - Detected Msg3 originates from a connected mode UE doing a Scheduling Request (SR) with unknown Cell Radio Network Temporary Identity (C-RNTI). | numeric(18,0) | SUM | SUM | pmRaFailSrCe |  | VECTOR | Y | 1
DC_E_ERBS_NBIOTCELL_V | pmRaMsg4HarqAckDistr | Counter is Applicable only for Baseband RadioNodes: Number of ACK HARQ feedback for Msg4 from NB-IoT UE. PDF ranges: [0]: For UEs with measurement reporting in Msg3 [1]: For UEs with no measurement reporting in Msg3 Scanner: Not included in any predefined scanner Condition:Stepped when a HARQ ACK is detected for Msg4 from the NB-IoT UE. | numeric(18,0) | SUM | SUM | pmRaMsg4HarqAckDistr |  | VECTOR | Y | 1
DC_E_ERBS_NBIOTCELL_V | pmRaMsg4HarqDtxDistr | Counter is Applicable only for Baseband RadioNodes: Number of DTX HARQ feedbacks for Msg4 from NB-IoT UE. PDF ranges: [0]: For UEs with measurement reporting in Msg3 [1]: For UEs with no measurement reporting in Msg3 Scanner: Not included in any predefined scanner Condition:Stepped when there is not any HARQ feedback detected for Msg4 from the NB-IoT UE. | numeric(18,0) | SUM | SUM | pmRaMsg4HarqDtxDistr |  | VECTOR | Y | 1
DC_E_ERBS_NBIOTCELL_V | pmRaMsg4HarqFailDistr | Counter is Applicable only for Baseband RadioNodes: Number of NACK or DTX HARQ feedbacks for Msg4 from NB-IoT UE after maximum HARQ retransmission. PDF ranges: [0]: For UEs with measurement reporting in Msg3 [1]: For UEs with no measurement reporting in Msg3 Scanner: Not included in any predefined scanner Condition:Stepped in one of the following cases: -At HARQ NACK. -when there is not any HARQ feedback after maximum HARQ retransmission detected for Msg4 from the NB-IoT UE. | numeric(18,0) | SUM | SUM | pmRaMsg4HarqFailDistr |  | VECTOR | Y | 1
DC_E_ERBS_NBIOTCELL_V | pmRaMsg4HarqNackDistr | Counter is Applicable only for Baseband RadioNodes: Number of NACK HARQ feedbacks for Msg4 from NB-IoT UE. PDF ranges: [0]: For UEs with measurement reporting in Msg3 [1]: For UEs with no measurement reporting in Msg3 Scanner: Not included in any predefined scanner Condition:Stepped when a HARQ NACK is detected for Msg4 from the NB-IoT UE. | numeric(18,0) | SUM | SUM | pmRaMsg4HarqNackDistr |  | VECTOR | Y | 1
DC_E_ERBS_NBIOTCELL_V | pmRaMsg5HarqDtxDistr | Counter is Applicable only for Baseband RadioNodes: Number of DTXs for Msg5 in UL HARQ transmissions. PDF ranges: [0]: For UEs with measurement reporting in Msg3. [1]: For UEs with no measurement reporting in Msg3. Scanner: Not included in any predefined scanner Condition:Stepped when transmission attempt of Msg5 is registered as DTX. | numeric(18,0) | SUM | SUM | pmRaMsg5HarqDtxDistr |  | VECTOR | Y | 1
DC_E_ERBS_NBIOTCELL_V | pmRrcConnRelDeliveryFailCe | Counter is Applicable only for Baseband RadioNodes: Total number of RRCConnectionRelease-NB message delivery failures. PDF ranges: [0]: CE level = 0 [1]: CE level = 1 [2]: CE level = 2 Scanner: Not included in any predefined scanner Condition:Stepped at reception of HARQ NACK or RLC delivery failure of RRCConnectionRelease-NB. | numeric(18,0) | SUM | SUM | pmRrcConnRelDeliveryFailCe |  | VECTOR | Y | 1
DC_E_ERBS_NBIOTCELL_V | pmUeMeasCqiMsg3Ce0Distr | Counter is Applicable only for Baseband RadioNodes: Distribution of CQI received in RRCConnectionRequest and RRCConnectionReestablishmentRequest in CE level 0. PDF ranges: [0] : r1 [1] : r2 [2] : r4 [3] : r8 [4] : r16 [5] : r32 [6] : [r64..] Scanner: Not included in any predefined scanner Condition:Stepped at reception of CQI in RRCConnectionRequest and RRCConnectionReestablishmentRequest in CE0. | numeric(18,0) | SUM | SUM | pmUeMeasCqiMsg3Ce0Distr |  | VECTOR | Y | 1
DC_E_ERBS_NBIOTCELL_V | pmUeMeasCqiMsg3Ce1Distr | Counter is Applicable only for Baseband RadioNodes: Distribution of CQI received in RRCConnectionRequest and RRCConnectionReestablishmentRequest in CE level 1. PDF ranges: [0] : r1 [1] : r2 [2] : r4 [3] : r8 [4] : r16 [5] : r32 [6] : r64 [7] : r128 [8] : r256 [9] : r512 [10] : r1024 [11] : r2048 Scanner: Not included in any predefined scanner Condition:Stepped at reception of CQI in RRCConnectionRequest and RRCConnectionReestablishmentRequest in CE1. | numeric(18,0) | SUM | SUM | pmUeMeasCqiMsg3Ce1Distr |  | VECTOR | Y | 1
DC_E_ERBS_NBIOTCELL_V | pmUeMeasCqiMsg3Ce2Distr | Counter is Applicable only for Baseband RadioNodes: Distribution of CQI received in RRCConnectionRequest and RRCConnectionReestablishmentRequest in CE level 2. PDF ranges: [0] : r1 [1] : r2 [2] : r4 [3] : r8 [4] : r16 [5] : r32 [6] : r64 [7] : r128 [8] : r256 [9] : r512 [10] : r1024 [11] : r2048 Scanner: Not included in any predefined scanner Condition:Stepped at reception of CQI in RRCConnectionRequest and RRCConnectionReestablishmentRequest in CE2. | numeric(18,0) | SUM | SUM | pmUeMeasCqiMsg3Ce2Distr |  | VECTOR | Y | 1
DC_E_ERBS_NBIOTCELL_V | pmUeMeasNrsrpMsg5Distr | Counter is Applicable only for Baseband RadioNodes: Distribution of NRSRP received in RRCConnectionSetupComplete and RRCConnectionReestablishmentComplete. The bin corresponding to measured NRSRP value is incremented. PDF ranges: [0] : [..-140[ dBm [1] : [-140..-130[ dBm [2] : [-130..-120[ dBm [3] : [-120..-110[ dBm [4] : [-110..-100[ dBm [5] : [-100.-90[ dBm [6] : [-90..-80[ dBm [7] : [-80..] dBm Scanner: Not included in any predefined scanner Condition:Stepped at reception of RSRP in RRCConnectionReestablishmentComplete and RRCConnectionSetupComplete. | numeric(18,0) | SUM | SUM | pmUeMeasNrsrpMsg5Distr |  | VECTOR | Y | 1
DC_E_ERBS_NBIOTCELL_V | pmUeMeasNrsrqMsg5Distr | Counter is Applicable only for Baseband RadioNodes: Distribution of NRSRQ received in RRCConnectionSetupComplete and RRCConnectionReestablishmentComplete. The bin corresponding to measured NRSRQ value is incremented. PDF ranges: [0] : [..-33[ dB [1] : [-33..-28[ dB [2] : [-28..-23[ dB [3] : [-23..-18[ dB [4] : [-18..-13[ dB [5] : [-13..-8[ dB [6] : [-8..-3[ dB [7] : [-3..] dB Scanner: Not included in any predefined scanner Condition:Stepped at reception of RSRQ in RRCConnectionReestablishmentComplete and RRCConnectionSetupComplete. | numeric(18,0) | SUM | SUM | pmUeMeasNrsrqMsg5Distr |  | VECTOR | Y | 1
DC_E_ERBS_EVENTS_EUTRANCELLFDD_V | pmEbsRbsErabEstabAttAddedQci | Description: The total number of added E-RAB Establishment attempts per QCI. Added E-RABs are all E-RABs present in S1 message E-RAB Setup Request. Trigger: Shall be stepped for each E-RAB Establishment attempt per QCI at reception of S1-AP message E-RAB Setup Request. | numeric(18,0) | SUM | SUM | pmEbsRbsErabEstabAttAddedQci |  | VECTOR | Y | 1
DC_E_ERBS_EVENTS_EUTRANCELLTDD_V | pmEbsRbsErabEstabAttAddedQci | Description: The total number of added E-RAB Establishment attempts per QCI. Added E-RABs are all E-RABs present in S1 message E-RAB Setup Request. Trigger: Shall be stepped for each E-RAB Establishment attempt per QCI at reception of S1-AP message E-RAB Setup Request. | numeric(18,0) | SUM | SUM | pmEbsRbsErabEstabAttAddedQci |  | VECTOR | Y | 1
DC_E_ERBS_EVENTS_EUTRANCELLFDD_V | pmEbsRbsErabEstabAttInitQci | Description: The total number of initial E-RAB Establishment attempts per QCI. Initial E-RABs are all E-RABs present in the S1 message Initial Context Setup Request. Trigger: Shall be stepped for each E-RAB Establishment attempt per QCI at reception of S1-AP message Initial Context Setup Request. | numeric(18,0) | SUM | SUM | pmEbsRbsErabEstabAttInitQci |  | VECTOR | Y | 1
DC_E_ERBS_EVENTS_EUTRANCELLTDD_V | pmEbsRbsErabEstabAttInitQci | Description: The total number of initial E-RAB Establishment attempts per QCI. Initial E-RABs are all E-RABs present in the S1 message Initial Context Setup Request. Trigger: Shall be stepped for each E-RAB Establishment attempt per QCI at reception of S1-AP message Initial Context Setup Request. | numeric(18,0) | SUM | SUM | pmEbsRbsErabEstabAttInitQci |  | VECTOR | Y | 1
DC_E_ERBS_EVENTS_EUTRANCELLFDD_V | pmEbsRbsErabEstabSuccAddedQci | Description: The total number of successful additional E-RAB setup per QCI. Trigger: Shall be stepped for each successful E-RAB Establishment attempt per QCI at transmission of S1-AP message E-RAB Setup Response. | numeric(18,0) | SUM | SUM | pmEbsRbsErabEstabSuccAddedQci |  | VECTOR | Y | 1
DC_E_ERBS_EVENTS_EUTRANCELLTDD_V | pmEbsRbsErabEstabSuccAddedQci | Description: The total number of successful additional E-RAB setup per QCI. Trigger: Shall be stepped for each successful E-RAB Establishment attempt per QCI at transmission of S1-AP message E-RAB Setup Response. | numeric(18,0) | SUM | SUM | pmEbsRbsErabEstabSuccAddedQci |  | VECTOR | Y | 1
DC_E_ERBS_EVENTS_EUTRANCELLFDD_V | pmEbsRbsErabRelAbnormalEnbActQci | Description: The total number of active E-RABs released abnormally per cell per QCI for requests initiated by eNB (per cell per QCI). , except active E-RABs released due to successful HO. An E-RAB is considered to be active when there are data in the DL or UL queues for the E-RAB. Trigger: The bin is stepped for each released active E-RAB that maps to a certain QCI when the release is triggered by an E-RAB Release Indication, UE Context Release Request or Reset message and has a internal abnormal cause code, except active E-RABs released due to a successful HO. In the UL case when a UE has multiple bearers co-existing and sharing the same LCG, the bearers share a single packet queue. If one of the bearers is released and there is data in the queue, the bearer's associated counter is incremented, regardless of whether or not the data belongs to the released bearer. Note. When the release cause indicates partial node restart, the actual status of the buffer is indeterminate at time of the restart therefore the bearer is instead considered active based on the latest RBS internal activity information (typically 1 second resolution), meaning that a bearer counted as "active" could have been inactive for up to 1 second. | numeric(18,0) | SUM | SUM | pmEbsRbsErabRelAbnormalEnbActQci |  | VECTOR | Y | 1
DC_E_ERBS_EVENTS_EUTRANCELLTDD_V | pmEbsRbsErabRelAbnormalEnbActQci | Description: The total number of active E-RABs released abnormally per cell per QCI for requests initiated by eNB (per cell per QCI). , except active E-RABs released due to successful HO. An E-RAB is considered to be active when there are data in the DL or UL queues for the E-RAB. Trigger: The bin is stepped for each released active E-RAB that maps to a certain QCI when the release is triggered by an E-RAB Release Indication, UE Context Release Request or Reset message and has a internal abnormal cause code, except active E-RABs released due to a successful HO. In the UL case when a UE has multiple bearers co-existing and sharing the same LCG, the bearers share a single packet queue. If one of the bearers is released and there is data in the queue, the bearer's associated counter is incremented, regardless of whether or not the data belongs to the released bearer. Note. When the release cause indicates partial node restart, the actual status of the buffer is indeterminate at time of the restart therefore the bearer is instead considered active based on the latest RBS internal activity information (typically 1 second resolution), meaning that a bearer counted as "active" could have been inactive for up to 1 second. | numeric(18,0) | SUM | SUM | pmEbsRbsErabRelAbnormalEnbActQci |  | VECTOR | Y | 1
DC_E_ERBS_EVENTS_EUTRANCELLFDD_V | pmEbsRbsErabRelAbnormalEnbQci | Description: The total number of E-RABs released abnormally per cell per QCI for requests initiated by eNB. Trigger: The bin is stepped for each released E-RAB that maps to a certain QCI when the release is triggered by an UE CONTEXT RELEASE REQUEST message and has an internal abnormal cause code and with the pre-condition that the Initial Context Establishment procedure must first have been successfully completed. | numeric(18,0) | SUM | SUM | pmEbsRbsErabRelAbnormalEnbQci |  | VECTOR | Y | 1
DC_E_ERBS_EVENTS_EUTRANCELLTDD_V | pmEbsRbsErabRelAbnormalEnbQci | Description: The total number of E-RABs released abnormally per cell per QCI for requests initiated by eNB. Trigger: The bin is stepped for each released E-RAB that maps to a certain QCI when the release is triggered by an UE CONTEXT RELEASE REQUEST message and has an internal abnormal cause code and with the pre-condition that the Initial Context Establishment procedure must first have been successfully completed. | numeric(18,0) | SUM | SUM | pmEbsRbsErabRelAbnormalEnbQci |  | VECTOR | Y | 1
DC_E_ERBS_EVENTS_EUTRANCELLFDD_V | pmEbsRbsErabRelAbnormalMmeActQci | Description: The total number of E-RAB Releases (per cell per QCI) initiated by the MME considered as abnormal. The counter is stepped if data was lost in either the UL or DL buffers. Compressed PDF [0]: N/A [1]: Abnormal active E-RAB releases for E-RABs with QCI 1 .... [255] : Abnormal active E-RAB releases for E-RABs with QCI 255 Trigger: The bin corresponding to the QCI of the E-RAB is stepped at reception of S1 message E-RAB Release Command or UE Context Release with none of the causes Normal Release, Handover Successful, User Inactivity, Detach, CS Fallback Triggered, Inter-RAT Redirection, UE Not available for PS Service or Redirection towards 1xRTT and there was data in either the UL or DL buffer (i.e. active). The release must also have been MME initiated. In the UL case when a UE has multiple bearers co-existing and sharing the same LCG, the bearers share a single packet queue. If one of the bearers is released and there is data in the queue, the bearer's associated counter is incremented, regardless of whether or not the data belongs to the released bearer. | numeric(18,0) | SUM | SUM | pmEbsRbsErabRelAbnormalMmeActQci |  | VECTOR | Y | 1
DC_E_ERBS_EVENTS_EUTRANCELLTDD_V | pmEbsRbsErabRelAbnormalMmeActQci | Description: The total number of E-RAB Releases (per cell per QCI) initiated by the MME considered as abnormal. The counter is stepped if data was lost in either the UL or DL buffers. Compressed PDF [0]: N/A [1]: Abnormal active E-RAB releases for E-RABs with QCI 1 .... [255] : Abnormal active E-RAB releases for E-RABs with QCI 255 Trigger: The bin corresponding to the QCI of the E-RAB is stepped at reception of S1 message E-RAB Release Command or UE Context Release with none of the causes Normal Release, Handover Successful, User Inactivity, Detach, CS Fallback Triggered, Inter-RAT Redirection, UE Not available for PS Service or Redirection towards 1xRTT and there was data in either the UL or DL buffer (i.e. active). The release must also have been MME initiated. In the UL case when a UE has multiple bearers co-existing and sharing the same LCG, the bearers share a single packet queue. If one of the bearers is released and there is data in the queue, the bearer's associated counter is incremented, regardless of whether or not the data belongs to the released bearer. | numeric(18,0) | SUM | SUM | pmEbsRbsErabRelAbnormalMmeActQci |  | VECTOR | Y | 1
DC_E_ERBS_EVENTS_EUTRANCELLFDD_V | pmEbsRbsErabRelMmeQci | Description: The total number of E-RAB Releases (per cell per QCI) initiated by the MME excluding successful handover. The counter is stepped regardless of whether data was or was not lost in UL/DL buffers. Trigger: The corresponding QCI bin is stepped for each released E-RAB at reception of S1 message E-RAB Release Command or UE Context Release Command (except if the cause was successful handover) and with the pre-condition that the Initial Context Establishment procedure must first have been successfully completed. The release must also have been MME initiated. | numeric(18,0) | SUM | SUM | pmEbsRbsErabRelMmeQci |  | VECTOR | Y | 1
DC_E_ERBS_EVENTS_EUTRANCELLTDD_V | pmEbsRbsErabRelMmeQci | Description: The total number of E-RAB Releases (per cell per QCI) initiated by the MME excluding successful handover. The counter is stepped regardless of whether data was or was not lost in UL/DL buffers. Trigger: The corresponding QCI bin is stepped for each released E-RAB at reception of S1 message E-RAB Release Command or UE Context Release Command (except if the cause was successful handover) and with the pre-condition that the Initial Context Establishment procedure must first have been successfully completed. The release must also have been MME initiated. | numeric(18,0) | SUM | SUM | pmEbsRbsErabRelMmeQci |  | VECTOR | Y | 1
DC_E_ERBS_EVENTS_EUTRANCELLFDD_V | pmEbsRbsErabRelNormalEnbActQci | Description: The total number of normal E-RAB Releases per cell initiated by the eNB and that there was data in either the UL or DL buffer (i.e. active). Trigger: If there was data in the buffer at the time of release, then stepped at reception of S1 message E-RAB Release Command or UE Context Release Command when internal cause codes considered normal (User Inactivity, Inter-RAT redirection, CS Fallback Triggered) when the RBS initiated the release. In the UL case when a UE has multiple bearers co-existing and sharing the same LCG, the bearers share a single packet queue. If one of the bearers is released and there is data in the queue, the bearer's associated counter is incremented, regardless of whether or not the data belongs to the released bearer. | numeric(18,0) | SUM | SUM | pmEbsRbsErabRelNormalEnbActQci |  | VECTOR | Y | 1
DC_E_ERBS_EVENTS_EUTRANCELLTDD_V | pmEbsRbsErabRelNormalEnbActQci | Description: The total number of normal E-RAB Releases per cell initiated by the eNB and that there was data in either the UL or DL buffer (i.e. active). Trigger: If there was data in the buffer at the time of release, then stepped at reception of S1 message E-RAB Release Command or UE Context Release Command when internal cause codes considered normal (User Inactivity, Inter-RAT redirection, CS Fallback Triggered) when the RBS initiated the release. In the UL case when a UE has multiple bearers co-existing and sharing the same LCG, the bearers share a single packet queue. If one of the bearers is released and there is data in the queue, the bearer's associated counter is incremented, regardless of whether or not the data belongs to the released bearer. | numeric(18,0) | SUM | SUM | pmEbsRbsErabRelNormalEnbActQci |  | VECTOR | Y | 1
DC_E_ERBS_EVENTS_EUTRANCELLFDD | pmHoPrepOutS1RejInterEnbIntraFreqRnlS1Cause39 | Description: Radio Network Layer Group number of failed incoming handover preparations per cause (from 36.413 Section 9.2.1.3 ) Trigger: Reception of HANDOVER PREPARATION FAILURE | numeric(18,0) | SUM | SUM | pmHoPrepOutS1RejInterEnbIntraFreqRnlS1Cause39 |  | PEG | Y | 1
DC_E_ERBS_EVENTS_EUTRANCELLTDD | pmHoPrepOutS1RejInterEnbIntraFreqRnlS1Cause39 | Description: Radio Network Layer Group number of failed incoming handover preparations per cause (from 36.413 Section 9.2.1.3 ) Trigger: Reception of HANDOVER PREPARATION FAILURE | numeric(18,0) | SUM | SUM | pmHoPrepOutS1RejInterEnbIntraFreqRnlS1Cause39 |  | PEG | Y | 1
DC_E_ERBS_EVENTS_ENODEBFUNCTION | pmX2ConnResetOutMiscX2Cause0 | Description: These Miscellaneous Group measurements shall provide the number of outgoing X2 resets requested by the eNodeB per cause, i.e. one counter per L3 message reset cause (from 36.423 Section 9.2.6) Trigger: At transmission by the eNodeB of the RESET REQUEST message followed by the reception of the RESET RESPONSE message, over X2, or at expiry of the acknowledgement timer, indicating no RESET RESPONSE message was received from the peer eNB. | numeric(18,0) | SUM | SUM | pmX2ConnResetOutMiscX2Cause0 |  | PEG | Y | 1
DC_E_ERBS_EVENTS_ENODEBFUNCTION | pmX2ConnResetOutMiscX2Cause1 | Description: These Miscellaneous Group measurements shall provide the number of outgoing X2 resets requested by the eNodeB per cause, i.e. one counter per L3 message reset cause (from 36.423 Section 9.2.6) Trigger: At transmission by the eNodeB of the RESET REQUEST message followed by the reception of the RESET RESPONSE message, over X2, or at expiry of the acknowledgement timer, indicating no RESET RESPONSE message was received from the peer eNB. | numeric(18,0) | SUM | SUM | pmX2ConnResetOutMiscX2Cause1 |  | PEG | Y | 1
DC_E_ERBS_EVENTS_ENODEBFUNCTION | pmX2ConnResetOutMiscX2Cause2 | Description: These Miscellaneous Group measurements shall provide the number of outgoing X2 resets requested by the eNodeB per cause, i.e. one counter per L3 message reset cause (from 36.423 Section 9.2.6) Trigger: At transmission by the eNodeB of the RESET REQUEST message followed by the reception of the RESET RESPONSE message, over X2, or at expiry of the acknowledgement timer, indicating no RESET RESPONSE message was received from the peer eNB. | numeric(18,0) | SUM | SUM | pmX2ConnResetOutMiscX2Cause2 |  | PEG | Y | 1
DC_E_ERBS_EVENTS_ENODEBFUNCTION | pmX2ConnResetOutMiscX2Cause3 | Description: These Miscellaneous Group measurements shall provide the number of outgoing X2 resets requested by the eNodeB per cause, i.e. one counter per L3 message reset cause (from 36.423 Section 9.2.6) Trigger: At transmission by the eNodeB of the RESET REQUEST message followed by the reception of the RESET RESPONSE message, over X2, or at expiry of the acknowledgement timer, indicating no RESET RESPONSE message was received from the peer eNB. | numeric(18,0) | SUM | SUM | pmX2ConnResetOutMiscX2Cause3 |  | PEG | Y | 1
DC_E_ERBS_EVENTS_ENODEBFUNCTION | pmX2ConnResetOutMiscX2Cause5 | Description: These Miscellaneous Group measurements shall provide the number of outgoing X2 resets requested by the eNodeB per cause, i.e. one counter per L3 message reset cause (from 36.423 Section 9.2.6) Trigger: At transmission by the eNodeB of the RESET REQUEST message followed by the reception of the RESET RESPONSE message, over X2, or at expiry of the acknowledgement timer, indicating no RESET RESPONSE message was received from the peer eNB. | numeric(18,0) | SUM | SUM | pmX2ConnResetOutMiscX2Cause5 |  | PEG | Y | 1
DC_E_ERBS_EVENTS_EUTRANCELLFDD | pmHoPrepOutRejIntraEnbIntraFreqMiscX2Cause5 | Description: The number of failed outgoing X2 intra-frequency handover preparations with failure cause belonging to Miscellaneous cause group (separate counter per cause from 36.423 Section9.2.6 ) Trigger: Stepped up for each failed outgoing X2 intra-frequency preparation with failure cause belonging to Miscellaneous cause group (Cause determines the counter to step) | numeric(18,0) | SUM | SUM | pmHoPrepOutRejIntraEnbIntraFreqMiscX2Cause5 |  | PEG | Y | 1
DC_E_ERBS_EVENTS_EUTRANCELLTDD | pmHoPrepOutRejIntraEnbIntraFreqMiscX2Cause5 | Description: The number of failed outgoing X2 intra-frequency handover preparations with failure cause belonging to Miscellaneous cause group (separate counter per cause from 36.423 Section9.2.6 ) Trigger: Stepped up for each failed outgoing X2 intra-frequency preparation with failure cause belonging to Miscellaneous cause group (Cause determines the counter to step) | numeric(18,0) | SUM | SUM | pmHoPrepOutRejIntraEnbIntraFreqMiscX2Cause5 |  | PEG | Y | 1
DC_E_ERBS_EVENTS_EUTRANCELLFDD | pmUeCtxtRelMmeRnlS1Cause39 | Description: This Radio Network Layer Group measurement shall provide the number of successful Ue Context release procedures, initiated by the Mme per cause, i.e. one counter per L3 message release cause (from 36.413 Section 9.2.1.3) Trigger: At reception by the eNodeB of the UE CONTEXT RELEASE COMMAND. | numeric(18,0) | SUM | SUM | pmUeCtxtRelMmeRnlS1Cause39 |  | PEG | Y | 1
DC_E_ERBS_EVENTS_EUTRANCELLTDD | pmUeCtxtRelMmeRnlS1Cause39 | Description: This Radio Network Layer Group measurement shall provide the number of successful Ue Context release procedures, initiated by the Mme per cause, i.e. one counter per L3 message release cause (from 36.413 Section 9.2.1.3) Trigger: At reception by the eNodeB of the UE CONTEXT RELEASE COMMAND. | numeric(18,0) | SUM | SUM | pmUeCtxtRelMmeRnlS1Cause39 |  | PEG | Y | 1
DC_E_ERBS_EVENTS_ENODEBFUNCTION | pmX2ErrorIndOutRnlX2Cause29 | Description: These Radio Network Layer group measurements shall provide the number of ERROR INDICATION messages sent over X2 per cause, i.e. one counter per L3 message error cause (from 36.423 Section 9.2.6) Trigger: At transmission by the eNodeB of the ERROR INDICATION message over X2. | numeric(18,0) | SUM | SUM | pmX2ErrorIndOutRnlX2Cause29 |  | PEG | Y | 1
DC_E_ERBS_EVENTS_ENODEBFUNCTION | pmX2ErrorIndOutRnlX2Cause30 | Description: These Radio Network Layer group measurements shall provide the number of ERROR INDICATION messages sent over X2 per cause, i.e. one counter per L3 message error cause (from 36.423 Section 9.2.6) Trigger: At transmission by the eNodeB of the ERROR INDICATION message over X2. | numeric(18,0) | SUM | SUM | pmX2ErrorIndOutRnlX2Cause30 |  | PEG | Y | 1
DC_E_ERBS_EVENTS_ENODEBFUNCTION | pmX2ErrorIndOutRnlX2Cause31 | Description: These Radio Network Layer group measurements shall provide the number of ERROR INDICATION messages sent over X2 per cause, i.e. one counter per L3 message error cause (from 36.423 Section 9.2.6) Trigger: At transmission by the eNodeB of the ERROR INDICATION message over X2. | numeric(18,0) | SUM | SUM | pmX2ErrorIndOutRnlX2Cause31 |  | PEG | Y | 1
DC_E_ERBS_EVENTS_ENODEBFUNCTION | pmX2ErrorIndOutRnlX2Cause32 | Description: These Radio Network Layer group measurements shall provide the number of ERROR INDICATION messages sent over X2 per cause, i.e. one counter per L3 message error cause (from 36.423 Section 9.2.6) Trigger: At transmission by the eNodeB of the ERROR INDICATION message over X2. | numeric(18,0) | SUM | SUM | pmX2ErrorIndOutRnlX2Cause32 |  | PEG | Y | 1
DC_E_ERBS_EVENTS_ENODEBFUNCTION | pmX2ErrorIndOutRnlX2Cause33 | Description: These Radio Network Layer group measurements shall provide the number of ERROR INDICATION messages sent over X2 per cause, i.e. one counter per L3 message error cause (from 36.423 Section 9.2.6) Trigger: At transmission by the eNodeB of the ERROR INDICATION message over X2. | numeric(18,0) | SUM | SUM | pmX2ErrorIndOutRnlX2Cause33 |  | PEG | Y | 1
DC_E_ERBS_EVENTS_ENODEBFUNCTION | pmX2ErrorIndOutRnlX2Cause34 | Description: These Radio Network Layer group measurements shall provide the number of ERROR INDICATION messages sent over X2 per cause, i.e. one counter per L3 message error cause (from 36.423 Section 9.2.6) Trigger: At transmission by the eNodeB of the ERROR INDICATION message over X2. | numeric(18,0) | SUM | SUM | pmX2ErrorIndOutRnlX2Cause34 |  | PEG | Y | 1
DC_E_ERBS_EVENTS_ENODEBFUNCTION | pmX2ErrorIndOutRnlX2Cause35 | Description: These Radio Network Layer group measurements shall provide the number of ERROR INDICATION messages sent over X2 per cause, i.e. one counter per L3 message error cause (from 36.423 Section 9.2.6) Trigger: At transmission by the eNodeB of the ERROR INDICATION message over X2. | numeric(18,0) | SUM | SUM | pmX2ErrorIndOutRnlX2Cause35 |  | PEG | Y | 1
DC_E_ERBS_EVENTS_ENODEBFUNCTION | pmX2ErrorIndOutRnlX2Cause36 | Description: These Radio Network Layer group measurements shall provide the number of ERROR INDICATION messages sent over X2 per cause, i.e. one counter per L3 message error cause (from 36.423 Section 9.2.6) Trigger: At transmission by the eNodeB of the ERROR INDICATION message over X2. | numeric(18,0) | SUM | SUM | pmX2ErrorIndOutRnlX2Cause36 |  | PEG | Y | 1
DC_E_ERBS_EVENTS_ENODEBFUNCTION | pmX2ErrorIndOutRnlX2Cause37 | Description: These Radio Network Layer group measurements shall provide the number of ERROR INDICATION messages sent over X2 per cause, i.e. one counter per L3 message error cause (from 36.423 Section 9.2.6) Trigger: At transmission by the eNodeB of the ERROR INDICATION message over X2. | numeric(18,0) | SUM | SUM | pmX2ErrorIndOutRnlX2Cause37 |  | PEG | Y | 1
DC_E_ERBS_EVENTS_ENODEBFUNCTION | pmX2ErrorIndOutRnlX2Cause38 | Description: These Radio Network Layer group measurements shall provide the number of ERROR INDICATION messages sent over X2 per cause, i.e. one counter per L3 message error cause (from 36.423 Section 9.2.6) Trigger: At transmission by the eNodeB of the ERROR INDICATION message over X2. | numeric(18,0) | SUM | SUM | pmX2ErrorIndOutRnlX2Cause38 |  | PEG | Y | 1
DC_E_ERBS_EVENTS_ENODEBFUNCTION | pmX2ErrorIndOutRnlX2Cause39 | Description: These Radio Network Layer group measurements shall provide the number of ERROR INDICATION messages sent over X2 per cause, i.e. one counter per L3 message error cause (from 36.423 Section 9.2.6) Trigger: At transmission by the eNodeB of the ERROR INDICATION message over X2. | numeric(18,0) | SUM | SUM | pmX2ErrorIndOutRnlX2Cause39 |  | PEG | Y | 1
DC_E_ERBS_EVENTS_EUTRANCELLFDD | pmHoPrepOutS1RejInterEnbInterFreqRnlS1Cause39 | Description: Radio Network Layer Group number of failed incoming handover preparations per cause (from 36.413 Section 9.2.1.3 ) Trigger: Reception of HANDOVER PREPARATION FAILURE | numeric(18,0) | SUM | SUM | pmHoPrepOutS1RejInterEnbInterFreqRnlS1Cause39 |  | PEG | Y | 1
DC_E_ERBS_EVENTS_EUTRANCELLTDD | pmHoPrepOutS1RejInterEnbInterFreqRnlS1Cause39 | Description: Radio Network Layer Group number of failed incoming handover preparations per cause (from 36.413 Section 9.2.1.3 ) Trigger: Reception of HANDOVER PREPARATION FAILURE | numeric(18,0) | SUM | SUM | pmHoPrepOutS1RejInterEnbInterFreqRnlS1Cause39 |  | PEG | Y | 1
DC_E_ERBS_EVENTS_EUTRANCELLFDD | pmHoPrepOutX2RejInterEnbInterFreqRnlX2Cause29 | Description: Radio Network Layer Group number of failed incoming handover preparations per cause (from 36.423 Section 9.2.6) Trigger: Reception of HANDOVER PREPARATION FAILURE | numeric(18,0) | SUM | SUM | pmHoPrepOutX2RejInterEnbInterFreqRnlX2Cause29 |  | PEG | Y | 1
DC_E_ERBS_EVENTS_EUTRANCELLFDD | pmHoPrepOutX2RejInterEnbInterFreqRnlX2Cause30 | Description: Radio Network Layer Group number of failed incoming handover preparations per cause (from 36.423 Section 9.2.6) Trigger: Reception of HANDOVER PREPARATION FAILURE | numeric(18,0) | SUM | SUM | pmHoPrepOutX2RejInterEnbInterFreqRnlX2Cause30 |  | PEG | Y | 1
DC_E_ERBS_EVENTS_EUTRANCELLFDD | pmHoPrepOutX2RejInterEnbInterFreqRnlX2Cause31 | Description: Radio Network Layer Group number of failed incoming handover preparations per cause (from 36.423 Section 9.2.6) Trigger: Reception of HANDOVER PREPARATION FAILURE | numeric(18,0) | SUM | SUM | pmHoPrepOutX2RejInterEnbInterFreqRnlX2Cause31 |  | PEG | Y | 1
DC_E_ERBS_EVENTS_EUTRANCELLFDD | pmHoPrepOutX2RejInterEnbInterFreqRnlX2Cause32 | Description: Radio Network Layer Group number of failed incoming handover preparations per cause (from 36.423 Section 9.2.6) Trigger: Reception of HANDOVER PREPARATION FAILURE | numeric(18,0) | SUM | SUM | pmHoPrepOutX2RejInterEnbInterFreqRnlX2Cause32 |  | PEG | Y | 1
DC_E_ERBS_EVENTS_EUTRANCELLFDD | pmHoPrepOutX2RejInterEnbInterFreqRnlX2Cause33 | Description: Radio Network Layer Group number of failed incoming handover preparations per cause (from 36.423 Section 9.2.6) Trigger: Reception of HANDOVER PREPARATION FAILURE | numeric(18,0) | SUM | SUM | pmHoPrepOutX2RejInterEnbInterFreqRnlX2Cause33 |  | PEG | Y | 1
DC_E_ERBS_EVENTS_EUTRANCELLFDD | pmHoPrepOutX2RejInterEnbInterFreqRnlX2Cause34 | Description: Radio Network Layer Group number of failed incoming handover preparations per cause (from 36.423 Section 9.2.6) Trigger: Reception of HANDOVER PREPARATION FAILURE | numeric(18,0) | SUM | SUM | pmHoPrepOutX2RejInterEnbInterFreqRnlX2Cause34 |  | PEG | Y | 1
DC_E_ERBS_EVENTS_EUTRANCELLFDD | pmHoPrepOutX2RejInterEnbInterFreqRnlX2Cause35 | Description: Radio Network Layer Group number of failed incoming handover preparations per cause (from 36.423 Section 9.2.6) Trigger: Reception of HANDOVER PREPARATION FAILURE | numeric(18,0) | SUM | SUM | pmHoPrepOutX2RejInterEnbInterFreqRnlX2Cause35 |  | PEG | Y | 1
DC_E_ERBS_EVENTS_EUTRANCELLFDD | pmHoPrepOutX2RejInterEnbInterFreqRnlX2Cause36 | Description: Radio Network Layer Group number of failed incoming handover preparations per cause (from 36.423 Section 9.2.6) Trigger: Reception of HANDOVER PREPARATION FAILURE | numeric(18,0) | SUM | SUM | pmHoPrepOutX2RejInterEnbInterFreqRnlX2Cause36 |  | PEG | Y | 1
DC_E_ERBS_EVENTS_EUTRANCELLFDD | pmHoPrepOutX2RejInterEnbInterFreqRnlX2Cause37 | Description: Radio Network Layer Group number of failed incoming handover preparations per cause (from 36.423 Section 9.2.6) Trigger: Reception of HANDOVER PREPARATION FAILURE | numeric(18,0) | SUM | SUM | pmHoPrepOutX2RejInterEnbInterFreqRnlX2Cause37 |  | PEG | Y | 1
DC_E_ERBS_EVENTS_EUTRANCELLFDD | pmHoPrepOutX2RejInterEnbInterFreqRnlX2Cause38 | Description: Radio Network Layer Group number of failed incoming handover preparations per cause (from 36.423 Section 9.2.6) Trigger: Reception of HANDOVER PREPARATION FAILURE | numeric(18,0) | SUM | SUM | pmHoPrepOutX2RejInterEnbInterFreqRnlX2Cause38 |  | PEG | Y | 1
DC_E_ERBS_EVENTS_EUTRANCELLFDD | pmHoPrepOutX2RejInterEnbInterFreqRnlX2Cause39 | Description: Radio Network Layer Group number of failed incoming handover preparations per cause (from 36.423 Section 9.2.6) Trigger: Reception of HANDOVER PREPARATION FAILURE | numeric(18,0) | SUM | SUM | pmHoPrepOutX2RejInterEnbInterFreqRnlX2Cause39 |  | PEG | Y | 1
DC_E_ERBS_EVENTS_EUTRANCELLTDD | pmHoPrepOutX2RejInterEnbInterFreqRnlX2Cause29 | Description: Radio Network Layer Group number of failed incoming handover preparations per cause (from 36.423 Section 9.2.6) Trigger: Reception of HANDOVER PREPARATION FAILURE | numeric(18,0) | SUM | SUM | pmHoPrepOutX2RejInterEnbInterFreqRnlX2Cause29 |  | PEG | Y | 1
DC_E_ERBS_EVENTS_EUTRANCELLTDD | pmHoPrepOutX2RejInterEnbInterFreqRnlX2Cause30 | Description: Radio Network Layer Group number of failed incoming handover preparations per cause (from 36.423 Section 9.2.6) Trigger: Reception of HANDOVER PREPARATION FAILURE | numeric(18,0) | SUM | SUM | pmHoPrepOutX2RejInterEnbInterFreqRnlX2Cause30 |  | PEG | Y | 1
DC_E_ERBS_EVENTS_EUTRANCELLTDD | pmHoPrepOutX2RejInterEnbInterFreqRnlX2Cause31 | Description: Radio Network Layer Group number of failed incoming handover preparations per cause (from 36.423 Section 9.2.6) Trigger: Reception of HANDOVER PREPARATION FAILURE | numeric(18,0) | SUM | SUM | pmHoPrepOutX2RejInterEnbInterFreqRnlX2Cause31 |  | PEG | Y | 1
DC_E_ERBS_EVENTS_EUTRANCELLTDD | pmHoPrepOutX2RejInterEnbInterFreqRnlX2Cause32 | Description: Radio Network Layer Group number of failed incoming handover preparations per cause (from 36.423 Section 9.2.6) Trigger: Reception of HANDOVER PREPARATION FAILURE | numeric(18,0) | SUM | SUM | pmHoPrepOutX2RejInterEnbInterFreqRnlX2Cause32 |  | PEG | Y | 1
DC_E_ERBS_EVENTS_EUTRANCELLTDD | pmHoPrepOutX2RejInterEnbInterFreqRnlX2Cause33 | Description: Radio Network Layer Group number of failed incoming handover preparations per cause (from 36.423 Section 9.2.6) Trigger: Reception of HANDOVER PREPARATION FAILURE | numeric(18,0) | SUM | SUM | pmHoPrepOutX2RejInterEnbInterFreqRnlX2Cause33 |  | PEG | Y | 1
DC_E_ERBS_EVENTS_EUTRANCELLTDD | pmHoPrepOutX2RejInterEnbInterFreqRnlX2Cause34 | Description: Radio Network Layer Group number of failed incoming handover preparations per cause (from 36.423 Section 9.2.6) Trigger: Reception of HANDOVER PREPARATION FAILURE | numeric(18,0) | SUM | SUM | pmHoPrepOutX2RejInterEnbInterFreqRnlX2Cause34 |  | PEG | Y | 1
DC_E_ERBS_EVENTS_EUTRANCELLTDD | pmHoPrepOutX2RejInterEnbInterFreqRnlX2Cause35 | Description: Radio Network Layer Group number of failed incoming handover preparations per cause (from 36.423 Section 9.2.6) Trigger: Reception of HANDOVER PREPARATION FAILURE | numeric(18,0) | SUM | SUM | pmHoPrepOutX2RejInterEnbInterFreqRnlX2Cause35 |  | PEG | Y | 1
DC_E_ERBS_EVENTS_EUTRANCELLTDD | pmHoPrepOutX2RejInterEnbInterFreqRnlX2Cause36 | Description: Radio Network Layer Group number of failed incoming handover preparations per cause (from 36.423 Section 9.2.6) Trigger: Reception of HANDOVER PREPARATION FAILURE | numeric(18,0) | SUM | SUM | pmHoPrepOutX2RejInterEnbInterFreqRnlX2Cause36 |  | PEG | Y | 1
DC_E_ERBS_EVENTS_EUTRANCELLTDD | pmHoPrepOutX2RejInterEnbInterFreqRnlX2Cause37 | Description: Radio Network Layer Group number of failed incoming handover preparations per cause (from 36.423 Section 9.2.6) Trigger: Reception of HANDOVER PREPARATION FAILURE | numeric(18,0) | SUM | SUM | pmHoPrepOutX2RejInterEnbInterFreqRnlX2Cause37 |  | PEG | Y | 1
DC_E_ERBS_EVENTS_EUTRANCELLTDD | pmHoPrepOutX2RejInterEnbInterFreqRnlX2Cause38 | Description: Radio Network Layer Group number of failed incoming handover preparations per cause (from 36.423 Section 9.2.6) Trigger: Reception of HANDOVER PREPARATION FAILURE | numeric(18,0) | SUM | SUM | pmHoPrepOutX2RejInterEnbInterFreqRnlX2Cause38 |  | PEG | Y | 1
DC_E_ERBS_EVENTS_EUTRANCELLTDD | pmHoPrepOutX2RejInterEnbInterFreqRnlX2Cause39 | Description: Radio Network Layer Group number of failed incoming handover preparations per cause (from 36.423 Section 9.2.6) Trigger: Reception of HANDOVER PREPARATION FAILURE | numeric(18,0) | SUM | SUM | pmHoPrepOutX2RejInterEnbInterFreqRnlX2Cause39 |  | PEG | Y | 1
DC_E_ERBS_EVENTS_TERMPOINTTOENB | pmX2ConnEstabFailInRnlX2Cause29 | Description: These Radio Network Layer Group measurements shall provide the number of failed incoming X2 Setups per cause, i.e. one counter per L3 message failure cause (from 36.423 Section 9.2.6) Trigger: At transmission by the eNodeB of the X2 SETUP FAILURE message. | numeric(18,0) | SUM | SUM | pmX2ConnEstabFailInRnlX2Cause29 |  | PEG | Y | 0
DC_E_ERBS_EVENTS_TERMPOINTTOENB | pmX2ConnEstabFailInRnlX2Cause30 | Description: These Radio Network Layer Group measurements shall provide the number of failed incoming X2 Setups per cause, i.e. one counter per L3 message failure cause (from 36.423 Section 9.2.6) Trigger: At transmission by the eNodeB of the X2 SETUP FAILURE message. | numeric(18,0) | SUM | SUM | pmX2ConnEstabFailInRnlX2Cause30 |  | PEG | Y | 0
DC_E_ERBS_EVENTS_TERMPOINTTOENB | pmX2ConnEstabFailInRnlX2Cause31 | Description: These Radio Network Layer Group measurements shall provide the number of failed incoming X2 Setups per cause, i.e. one counter per L3 message failure cause (from 36.423 Section 9.2.6) Trigger: At transmission by the eNodeB of the X2 SETUP FAILURE message. | numeric(18,0) | SUM | SUM | pmX2ConnEstabFailInRnlX2Cause31 |  | PEG | Y | 0
DC_E_ERBS_EVENTS_TERMPOINTTOENB | pmX2ConnEstabFailInRnlX2Cause32 | Description: These Radio Network Layer Group measurements shall provide the number of failed incoming X2 Setups per cause, i.e. one counter per L3 message failure cause (from 36.423 Section 9.2.6) Trigger: At transmission by the eNodeB of the X2 SETUP FAILURE message. | numeric(18,0) | SUM | SUM | pmX2ConnEstabFailInRnlX2Cause32 |  | PEG | Y | 0
DC_E_ERBS_EVENTS_TERMPOINTTOENB | pmX2ConnEstabFailInRnlX2Cause33 | Description: These Radio Network Layer Group measurements shall provide the number of failed incoming X2 Setups per cause, i.e. one counter per L3 message failure cause (from 36.423 Section 9.2.6) Trigger: At transmission by the eNodeB of the X2 SETUP FAILURE message. | numeric(18,0) | SUM | SUM | pmX2ConnEstabFailInRnlX2Cause33 |  | PEG | Y | 0
DC_E_ERBS_EVENTS_TERMPOINTTOENB | pmX2ConnEstabFailInRnlX2Cause34 | Description: These Radio Network Layer Group measurements shall provide the number of failed incoming X2 Setups per cause, i.e. one counter per L3 message failure cause (from 36.423 Section 9.2.6) Trigger: At transmission by the eNodeB of the X2 SETUP FAILURE message. | numeric(18,0) | SUM | SUM | pmX2ConnEstabFailInRnlX2Cause34 |  | PEG | Y | 0
DC_E_ERBS_EVENTS_TERMPOINTTOENB | pmX2ConnEstabFailInRnlX2Cause35 | Description: These Radio Network Layer Group measurements shall provide the number of failed incoming X2 Setups per cause, i.e. one counter per L3 message failure cause (from 36.423 Section 9.2.6) Trigger: At transmission by the eNodeB of the X2 SETUP FAILURE message. | numeric(18,0) | SUM | SUM | pmX2ConnEstabFailInRnlX2Cause35 |  | PEG | Y | 0
DC_E_ERBS_EVENTS_TERMPOINTTOENB | pmX2ConnEstabFailInRnlX2Cause36 | Description: These Radio Network Layer Group measurements shall provide the number of failed incoming X2 Setups per cause, i.e. one counter per L3 message failure cause (from 36.423 Section 9.2.6) Trigger: At transmission by the eNodeB of the X2 SETUP FAILURE message. | numeric(18,0) | SUM | SUM | pmX2ConnEstabFailInRnlX2Cause36 |  | PEG | Y | 0
DC_E_ERBS_EVENTS_TERMPOINTTOENB | pmX2ConnEstabFailInRnlX2Cause37 | Description: These Radio Network Layer Group measurements shall provide the number of failed incoming X2 Setups per cause, i.e. one counter per L3 message failure cause (from 36.423 Section 9.2.6) Trigger: At transmission by the eNodeB of the X2 SETUP FAILURE message. | numeric(18,0) | SUM | SUM | pmX2ConnEstabFailInRnlX2Cause37 |  | PEG | Y | 0
DC_E_ERBS_EVENTS_TERMPOINTTOENB | pmX2ConnEstabFailInRnlX2Cause38 | Description: These Radio Network Layer Group measurements shall provide the number of failed incoming X2 Setups per cause, i.e. one counter per L3 message failure cause (from 36.423 Section 9.2.6) Trigger: At transmission by the eNodeB of the X2 SETUP FAILURE message. | numeric(18,0) | SUM | SUM | pmX2ConnEstabFailInRnlX2Cause38 |  | PEG | Y | 0
DC_E_ERBS_EVENTS_TERMPOINTTOENB | pmX2ConnEstabFailInRnlX2Cause39 | Description: These Radio Network Layer Group measurements shall provide the number of failed incoming X2 Setups per cause, i.e. one counter per L3 message failure cause (from 36.423 Section 9.2.6) Trigger: At transmission by the eNodeB of the X2 SETUP FAILURE message. | numeric(18,0) | SUM | SUM | pmX2ConnEstabFailInRnlX2Cause39 |  | PEG | Y | 0
DC_E_ERBS_EVENTS_EUTRANCELLFDD | pmHoPrepInS1RejRnlS1Cause39 | Description: Radio Network Layer Group number of failed incoming handover preparations per cause (from 36.413 Section 9.2.1.3 ) Trigger: Transmission of HANDOVER PREPARATION FAILURE | numeric(18,0) | SUM | SUM | pmHoPrepInS1RejRnlS1Cause39 |  | PEG | Y | 1
DC_E_ERBS_EVENTS_EUTRANCELLTDD | pmHoPrepInS1RejRnlS1Cause39 | Description: Radio Network Layer Group number of failed incoming handover preparations per cause (from 36.413 Section 9.2.1.3 ) Trigger: Transmission of HANDOVER PREPARATION FAILURE | numeric(18,0) | SUM | SUM | pmHoPrepInS1RejRnlS1Cause39 |  | PEG | Y | 1
DC_E_ERBS_EVENTS_EUTRANCELLFDD | pmS1NasNonDelivIndRnlS1Cause0 | Description: These Radio Network Layer Group measurements shall provide the number of non deliveries of NAS messages per cause, i.e. one counter per L3 message cause of non delivery (from 36.413 Section 9.2.1.3) Trigger: At transmission by the eNodeB of the NAS NON DELIVERY INDICATION message. | numeric(18,0) | SUM | SUM | pmS1NasNonDelivIndRnlS1Cause0 |  | PEG | Y | 1
DC_E_ERBS_EVENTS_EUTRANCELLFDD | pmS1NasNonDelivIndRnlS1Cause1 | Description: These Radio Network Layer Group measurements shall provide the number of non deliveries of NAS messages per cause, i.e. one counter per L3 message cause of non delivery (from 36.413 Section 9.2.1.3) Trigger: At transmission by the eNodeB of the NAS NON DELIVERY INDICATION message. | numeric(18,0) | SUM | SUM | pmS1NasNonDelivIndRnlS1Cause1 |  | PEG | Y | 1
DC_E_ERBS_EVENTS_EUTRANCELLFDD | pmS1NasNonDelivIndRnlS1Cause2 | Description: These Radio Network Layer Group measurements shall provide the number of non deliveries of NAS messages per cause, i.e. one counter per L3 message cause of non delivery (from 36.413 Section 9.2.1.3) Trigger: At transmission by the eNodeB of the NAS NON DELIVERY INDICATION message. | numeric(18,0) | SUM | SUM | pmS1NasNonDelivIndRnlS1Cause2 |  | PEG | Y | 1
DC_E_ERBS_EVENTS_EUTRANCELLFDD | pmS1NasNonDelivIndRnlS1Cause3 | Description: These Radio Network Layer Group measurements shall provide the number of non deliveries of NAS messages per cause, i.e. one counter per L3 message cause of non delivery (from 36.413 Section 9.2.1.3) Trigger: At transmission by the eNodeB of the NAS NON DELIVERY INDICATION message. | numeric(18,0) | SUM | SUM | pmS1NasNonDelivIndRnlS1Cause3 |  | PEG | Y | 1
DC_E_ERBS_EVENTS_EUTRANCELLFDD | pmS1NasNonDelivIndRnlS1Cause4 | Description: These Radio Network Layer Group measurements shall provide the number of non deliveries of NAS messages per cause, i.e. one counter per L3 message cause of non delivery (from 36.413 Section 9.2.1.3) Trigger: At transmission by the eNodeB of the NAS NON DELIVERY INDICATION message. | numeric(18,0) | SUM | SUM | pmS1NasNonDelivIndRnlS1Cause4 |  | PEG | Y | 1
DC_E_ERBS_EVENTS_EUTRANCELLFDD | pmS1NasNonDelivIndRnlS1Cause5 | Description: These Radio Network Layer Group measurements shall provide the number of non deliveries of NAS messages per cause, i.e. one counter per L3 message cause of non delivery (from 36.413 Section 9.2.1.3) Trigger: At transmission by the eNodeB of the NAS NON DELIVERY INDICATION message. | numeric(18,0) | SUM | SUM | pmS1NasNonDelivIndRnlS1Cause5 |  | PEG | Y | 1
DC_E_ERBS_EVENTS_EUTRANCELLFDD | pmS1NasNonDelivIndRnlS1Cause6 | Description: These Radio Network Layer Group measurements shall provide the number of non deliveries of NAS messages per cause, i.e. one counter per L3 message cause of non delivery (from 36.413 Section 9.2.1.3) Trigger: At transmission by the eNodeB of the NAS NON DELIVERY INDICATION message. | numeric(18,0) | SUM | SUM | pmS1NasNonDelivIndRnlS1Cause6 |  | PEG | Y | 1
DC_E_ERBS_EVENTS_EUTRANCELLFDD | pmS1NasNonDelivIndRnlS1Cause7 | Description: These Radio Network Layer Group measurements shall provide the number of non deliveries of NAS messages per cause, i.e. one counter per L3 message cause of non delivery (from 36.413 Section 9.2.1.3) Trigger: At transmission by the eNodeB of the NAS NON DELIVERY INDICATION message. | numeric(18,0) | SUM | SUM | pmS1NasNonDelivIndRnlS1Cause7 |  | PEG | Y | 1
DC_E_ERBS_EVENTS_EUTRANCELLFDD | pmS1NasNonDelivIndRnlS1Cause8 | Description: These Radio Network Layer Group measurements shall provide the number of non deliveries of NAS messages per cause, i.e. one counter per L3 message cause of non delivery (from 36.413 Section 9.2.1.3) Trigger: At transmission by the eNodeB of the NAS NON DELIVERY INDICATION message. | numeric(18,0) | SUM | SUM | pmS1NasNonDelivIndRnlS1Cause8 |  | PEG | Y | 1
DC_E_ERBS_EVENTS_EUTRANCELLFDD | pmS1NasNonDelivIndRnlS1Cause9 | Description: These Radio Network Layer Group measurements shall provide the number of non deliveries of NAS messages per cause, i.e. one counter per L3 message cause of non delivery (from 36.413 Section 9.2.1.3) Trigger: At transmission by the eNodeB of the NAS NON DELIVERY INDICATION message. | numeric(18,0) | SUM | SUM | pmS1NasNonDelivIndRnlS1Cause9 |  | PEG | Y | 1
DC_E_ERBS_EVENTS_EUTRANCELLFDD | pmS1NasNonDelivIndRnlS1Cause10 | Description: These Radio Network Layer Group measurements shall provide the number of non deliveries of NAS messages per cause, i.e. one counter per L3 message cause of non delivery (from 36.413 Section 9.2.1.3) Trigger: At transmission by the eNodeB of the NAS NON DELIVERY INDICATION message. | numeric(18,0) | SUM | SUM | pmS1NasNonDelivIndRnlS1Cause10 |  | PEG | Y | 1
DC_E_ERBS_EVENTS_EUTRANCELLFDD | pmS1NasNonDelivIndRnlS1Cause11 | Description: These Radio Network Layer Group measurements shall provide the number of non deliveries of NAS messages per cause, i.e. one counter per L3 message cause of non delivery (from 36.413 Section 9.2.1.3) Trigger: At transmission by the eNodeB of the NAS NON DELIVERY INDICATION message. | numeric(18,0) | SUM | SUM | pmS1NasNonDelivIndRnlS1Cause11 |  | PEG | Y | 1
DC_E_ERBS_EVENTS_EUTRANCELLFDD | pmS1NasNonDelivIndRnlS1Cause12 | Description: These Radio Network Layer Group measurements shall provide the number of non deliveries of NAS messages per cause, i.e. one counter per L3 message cause of non delivery (from 36.413 Section 9.2.1.3) Trigger: At transmission by the eNodeB of the NAS NON DELIVERY INDICATION message. | numeric(18,0) | SUM | SUM | pmS1NasNonDelivIndRnlS1Cause12 |  | PEG | Y | 1
DC_E_ERBS_EVENTS_EUTRANCELLFDD | pmS1NasNonDelivIndRnlS1Cause13 | Description: These Radio Network Layer Group measurements shall provide the number of non deliveries of NAS messages per cause, i.e. one counter per L3 message cause of non delivery (from 36.413 Section 9.2.1.3) Trigger: At transmission by the eNodeB of the NAS NON DELIVERY INDICATION message. | numeric(18,0) | SUM | SUM | pmS1NasNonDelivIndRnlS1Cause13 |  | PEG | Y | 1
DC_E_ERBS_EVENTS_EUTRANCELLFDD | pmS1NasNonDelivIndRnlS1Cause14 | Description: These Radio Network Layer Group measurements shall provide the number of non deliveries of NAS messages per cause, i.e. one counter per L3 message cause of non delivery (from 36.413 Section 9.2.1.3) Trigger: At transmission by the eNodeB of the NAS NON DELIVERY INDICATION message. | numeric(18,0) | SUM | SUM | pmS1NasNonDelivIndRnlS1Cause14 |  | PEG | Y | 1
DC_E_ERBS_EVENTS_EUTRANCELLFDD | pmS1NasNonDelivIndRnlS1Cause15 | Description: These Radio Network Layer Group measurements shall provide the number of non deliveries of NAS messages per cause, i.e. one counter per L3 message cause of non delivery (from 36.413 Section 9.2.1.3) Trigger: At transmission by the eNodeB of the NAS NON DELIVERY INDICATION message. | numeric(18,0) | SUM | SUM | pmS1NasNonDelivIndRnlS1Cause15 |  | PEG | Y | 1
DC_E_ERBS_EVENTS_EUTRANCELLFDD | pmS1NasNonDelivIndRnlS1Cause16 | Description: These Radio Network Layer Group measurements shall provide the number of non deliveries of NAS messages per cause, i.e. one counter per L3 message cause of non delivery (from 36.413 Section 9.2.1.3) Trigger: At transmission by the eNodeB of the NAS NON DELIVERY INDICATION message. | numeric(18,0) | SUM | SUM | pmS1NasNonDelivIndRnlS1Cause16 |  | PEG | Y | 1
DC_E_ERBS_EVENTS_EUTRANCELLFDD | pmS1NasNonDelivIndRnlS1Cause17 | Description: These Radio Network Layer Group measurements shall provide the number of non deliveries of NAS messages per cause, i.e. one counter per L3 message cause of non delivery (from 36.413 Section 9.2.1.3) Trigger: At transmission by the eNodeB of the NAS NON DELIVERY INDICATION message. | numeric(18,0) | SUM | SUM | pmS1NasNonDelivIndRnlS1Cause17 |  | PEG | Y | 1
DC_E_ERBS_EVENTS_EUTRANCELLFDD | pmS1NasNonDelivIndRnlS1Cause18 | Description: These Radio Network Layer Group measurements shall provide the number of non deliveries of NAS messages per cause, i.e. one counter per L3 message cause of non delivery (from 36.413 Section 9.2.1.3) Trigger: At transmission by the eNodeB of the NAS NON DELIVERY INDICATION message. | numeric(18,0) | SUM | SUM | pmS1NasNonDelivIndRnlS1Cause18 |  | PEG | Y | 1
DC_E_ERBS_EVENTS_EUTRANCELLFDD | pmS1NasNonDelivIndRnlS1Cause19 | Description: These Radio Network Layer Group measurements shall provide the number of non deliveries of NAS messages per cause, i.e. one counter per L3 message cause of non delivery (from 36.413 Section 9.2.1.3) Trigger: At transmission by the eNodeB of the NAS NON DELIVERY INDICATION message. | numeric(18,0) | SUM | SUM | pmS1NasNonDelivIndRnlS1Cause19 |  | PEG | Y | 1
DC_E_ERBS_EVENTS_EUTRANCELLFDD | pmS1NasNonDelivIndRnlS1Cause20 | Description: These Radio Network Layer Group measurements shall provide the number of non deliveries of NAS messages per cause, i.e. one counter per L3 message cause of non delivery (from 36.413 Section 9.2.1.3) Trigger: At transmission by the eNodeB of the NAS NON DELIVERY INDICATION message. | numeric(18,0) | SUM | SUM | pmS1NasNonDelivIndRnlS1Cause20 |  | PEG | Y | 1
DC_E_ERBS_EVENTS_EUTRANCELLFDD | pmS1NasNonDelivIndRnlS1Cause21 | Description: These Radio Network Layer Group measurements shall provide the number of non deliveries of NAS messages per cause, i.e. one counter per L3 message cause of non delivery (from 36.413 Section 9.2.1.3) Trigger: At transmission by the eNodeB of the NAS NON DELIVERY INDICATION message. | numeric(18,0) | SUM | SUM | pmS1NasNonDelivIndRnlS1Cause21 |  | PEG | Y | 1
DC_E_ERBS_EVENTS_EUTRANCELLFDD | pmS1NasNonDelivIndRnlS1Cause22 | Description: These Radio Network Layer Group measurements shall provide the number of non deliveries of NAS messages per cause, i.e. one counter per L3 message cause of non delivery (from 36.413 Section 9.2.1.3) Trigger: At transmission by the eNodeB of the NAS NON DELIVERY INDICATION message. | numeric(18,0) | SUM | SUM | pmS1NasNonDelivIndRnlS1Cause22 |  | PEG | Y | 1
DC_E_ERBS_EVENTS_EUTRANCELLFDD | pmS1NasNonDelivIndRnlS1Cause23 | Description: These Radio Network Layer Group measurements shall provide the number of non deliveries of NAS messages per cause, i.e. one counter per L3 message cause of non delivery (from 36.413 Section 9.2.1.3) Trigger: At transmission by the eNodeB of the NAS NON DELIVERY INDICATION message. | numeric(18,0) | SUM | SUM | pmS1NasNonDelivIndRnlS1Cause23 |  | PEG | Y | 1
DC_E_ERBS_EVENTS_EUTRANCELLFDD | pmS1NasNonDelivIndRnlS1Cause24 | Description: These Radio Network Layer Group measurements shall provide the number of non deliveries of NAS messages per cause, i.e. one counter per L3 message cause of non delivery (from 36.413 Section 9.2.1.3) Trigger: At transmission by the eNodeB of the NAS NON DELIVERY INDICATION message. | numeric(18,0) | SUM | SUM | pmS1NasNonDelivIndRnlS1Cause24 |  | PEG | Y | 1
DC_E_ERBS_EVENTS_EUTRANCELLFDD | pmS1NasNonDelivIndRnlS1Cause25 | Description: These Radio Network Layer Group measurements shall provide the number of non deliveries of NAS messages per cause, i.e. one counter per L3 message cause of non delivery (from 36.413 Section 9.2.1.3) Trigger: At transmission by the eNodeB of the NAS NON DELIVERY INDICATION message. | numeric(18,0) | SUM | SUM | pmS1NasNonDelivIndRnlS1Cause25 |  | PEG | Y | 1
DC_E_ERBS_EVENTS_EUTRANCELLFDD | pmS1NasNonDelivIndRnlS1Cause26 | Description: These Radio Network Layer Group measurements shall provide the number of non deliveries of NAS messages per cause, i.e. one counter per L3 message cause of non delivery (from 36.413 Section 9.2.1.3) Trigger: At transmission by the eNodeB of the NAS NON DELIVERY INDICATION message. | numeric(18,0) | SUM | SUM | pmS1NasNonDelivIndRnlS1Cause26 |  | PEG | Y | 1
DC_E_ERBS_EVENTS_EUTRANCELLFDD | pmS1NasNonDelivIndRnlS1Cause27 | Description: These Radio Network Layer Group measurements shall provide the number of non deliveries of NAS messages per cause, i.e. one counter per L3 message cause of non delivery (from 36.413 Section 9.2.1.3) Trigger: At transmission by the eNodeB of the NAS NON DELIVERY INDICATION message. | numeric(18,0) | SUM | SUM | pmS1NasNonDelivIndRnlS1Cause27 |  | PEG | Y | 1
DC_E_ERBS_EVENTS_EUTRANCELLFDD | pmS1NasNonDelivIndRnlS1Cause28 | Description: These Radio Network Layer Group measurements shall provide the number of non deliveries of NAS messages per cause, i.e. one counter per L3 message cause of non delivery (from 36.413 Section 9.2.1.3) Trigger: At transmission by the eNodeB of the NAS NON DELIVERY INDICATION message. | numeric(18,0) | SUM | SUM | pmS1NasNonDelivIndRnlS1Cause28 |  | PEG | Y | 1
DC_E_ERBS_EVENTS_EUTRANCELLFDD | pmS1NasNonDelivIndRnlS1Cause29 | Description: These Radio Network Layer Group measurements shall provide the number of non deliveries of NAS messages per cause, i.e. one counter per L3 message cause of non delivery (from 36.413 Section 9.2.1.3) Trigger: At transmission by the eNodeB of the NAS NON DELIVERY INDICATION message. | numeric(18,0) | SUM | SUM | pmS1NasNonDelivIndRnlS1Cause29 |  | PEG | Y | 1
DC_E_ERBS_EVENTS_EUTRANCELLFDD | pmS1NasNonDelivIndRnlS1Cause30 | Description: These Radio Network Layer Group measurements shall provide the number of non deliveries of NAS messages per cause, i.e. one counter per L3 message cause of non delivery (from 36.413 Section 9.2.1.3) Trigger: At transmission by the eNodeB of the NAS NON DELIVERY INDICATION message. | numeric(18,0) | SUM | SUM | pmS1NasNonDelivIndRnlS1Cause30 |  | PEG | Y | 1
DC_E_ERBS_EVENTS_EUTRANCELLFDD | pmS1NasNonDelivIndRnlS1Cause31 | Description: These Radio Network Layer Group measurements shall provide the number of non deliveries of NAS messages per cause, i.e. one counter per L3 message cause of non delivery (from 36.413 Section 9.2.1.3) Trigger: At transmission by the eNodeB of the NAS NON DELIVERY INDICATION message. | numeric(18,0) | SUM | SUM | pmS1NasNonDelivIndRnlS1Cause31 |  | PEG | Y | 1
DC_E_ERBS_EVENTS_EUTRANCELLFDD | pmS1NasNonDelivIndRnlS1Cause32 | Description: These Radio Network Layer Group measurements shall provide the number of non deliveries of NAS messages per cause, i.e. one counter per L3 message cause of non delivery (from 36.413 Section 9.2.1.3) Trigger: At transmission by the eNodeB of the NAS NON DELIVERY INDICATION message. | numeric(18,0) | SUM | SUM | pmS1NasNonDelivIndRnlS1Cause32 |  | PEG | Y | 1
DC_E_ERBS_EVENTS_EUTRANCELLFDD | pmS1NasNonDelivIndRnlS1Cause36 | Description: These Radio Network Layer Group measurements shall provide the number of non deliveries of NAS messages per cause, i.e. one counter per L3 message cause of non delivery (from 36.413 Section 9.2.1.3) Trigger: At transmission by the eNodeB of the NAS NON DELIVERY INDICATION message. | numeric(18,0) | SUM | SUM | pmS1NasNonDelivIndRnlS1Cause36 |  | PEG | Y | 1
DC_E_ERBS_EVENTS_EUTRANCELLFDD | pmS1NasNonDelivIndRnlS1Cause37 | Description: These Radio Network Layer Group measurements shall provide the number of non deliveries of NAS messages per cause, i.e. one counter per L3 message cause of non delivery (from 36.413 Section 9.2.1.3) Trigger: At transmission by the eNodeB of the NAS NON DELIVERY INDICATION message. | numeric(18,0) | SUM | SUM | pmS1NasNonDelivIndRnlS1Cause37 |  | PEG | Y | 1
DC_E_ERBS_EVENTS_EUTRANCELLFDD | pmS1NasNonDelivIndRnlS1Cause38 | Description: These Radio Network Layer Group measurements shall provide the number of non deliveries of NAS messages per cause, i.e. one counter per L3 message cause of non delivery (from 36.413 Section 9.2.1.3) Trigger: At transmission by the eNodeB of the NAS NON DELIVERY INDICATION message. | numeric(18,0) | SUM | SUM | pmS1NasNonDelivIndRnlS1Cause38 |  | PEG | Y | 1
DC_E_ERBS_EVENTS_EUTRANCELLFDD | pmS1NasNonDelivIndRnlS1Cause39 | Description: These Radio Network Layer Group measurements shall provide the number of non deliveries of NAS messages per cause, i.e. one counter per L3 message cause of non delivery (from 36.413 Section 9.2.1.3) Trigger: At transmission by the eNodeB of the NAS NON DELIVERY INDICATION message. | numeric(18,0) | SUM | SUM | pmS1NasNonDelivIndRnlS1Cause39 |  | PEG | Y | 1
DC_E_ERBS_EVENTS_EUTRANCELLTDD | pmS1NasNonDelivIndRnlS1Cause0 | Description: These Radio Network Layer Group measurements shall provide the number of non deliveries of NAS messages per cause, i.e. one counter per L3 message cause of non delivery (from 36.413 Section 9.2.1.3) Trigger: At transmission by the eNodeB of the NAS NON DELIVERY INDICATION message. | numeric(18,0) | SUM | SUM | pmS1NasNonDelivIndRnlS1Cause0 |  | PEG | Y | 1
DC_E_ERBS_EVENTS_EUTRANCELLTDD | pmS1NasNonDelivIndRnlS1Cause1 | Description: These Radio Network Layer Group measurements shall provide the number of non deliveries of NAS messages per cause, i.e. one counter per L3 message cause of non delivery (from 36.413 Section 9.2.1.3) Trigger: At transmission by the eNodeB of the NAS NON DELIVERY INDICATION message. | numeric(18,0) | SUM | SUM | pmS1NasNonDelivIndRnlS1Cause1 |  | PEG | Y | 1
DC_E_ERBS_EVENTS_EUTRANCELLTDD | pmS1NasNonDelivIndRnlS1Cause2 | Description: These Radio Network Layer Group measurements shall provide the number of non deliveries of NAS messages per cause, i.e. one counter per L3 message cause of non delivery (from 36.413 Section 9.2.1.3) Trigger: At transmission by the eNodeB of the NAS NON DELIVERY INDICATION message. | numeric(18,0) | SUM | SUM | pmS1NasNonDelivIndRnlS1Cause2 |  | PEG | Y | 1
DC_E_ERBS_EVENTS_EUTRANCELLTDD | pmS1NasNonDelivIndRnlS1Cause3 | Description: These Radio Network Layer Group measurements shall provide the number of non deliveries of NAS messages per cause, i.e. one counter per L3 message cause of non delivery (from 36.413 Section 9.2.1.3) Trigger: At transmission by the eNodeB of the NAS NON DELIVERY INDICATION message. | numeric(18,0) | SUM | SUM | pmS1NasNonDelivIndRnlS1Cause3 |  | PEG | Y | 1
DC_E_ERBS_EVENTS_EUTRANCELLTDD | pmS1NasNonDelivIndRnlS1Cause4 | Description: These Radio Network Layer Group measurements shall provide the number of non deliveries of NAS messages per cause, i.e. one counter per L3 message cause of non delivery (from 36.413 Section 9.2.1.3) Trigger: At transmission by the eNodeB of the NAS NON DELIVERY INDICATION message. | numeric(18,0) | SUM | SUM | pmS1NasNonDelivIndRnlS1Cause4 |  | PEG | Y | 1
DC_E_ERBS_EVENTS_EUTRANCELLTDD | pmS1NasNonDelivIndRnlS1Cause5 | Description: These Radio Network Layer Group measurements shall provide the number of non deliveries of NAS messages per cause, i.e. one counter per L3 message cause of non delivery (from 36.413 Section 9.2.1.3) Trigger: At transmission by the eNodeB of the NAS NON DELIVERY INDICATION message. | numeric(18,0) | SUM | SUM | pmS1NasNonDelivIndRnlS1Cause5 |  | PEG | Y | 1
DC_E_ERBS_EVENTS_EUTRANCELLTDD | pmS1NasNonDelivIndRnlS1Cause6 | Description: These Radio Network Layer Group measurements shall provide the number of non deliveries of NAS messages per cause, i.e. one counter per L3 message cause of non delivery (from 36.413 Section 9.2.1.3) Trigger: At transmission by the eNodeB of the NAS NON DELIVERY INDICATION message. | numeric(18,0) | SUM | SUM | pmS1NasNonDelivIndRnlS1Cause6 |  | PEG | Y | 1
DC_E_ERBS_EVENTS_EUTRANCELLTDD | pmS1NasNonDelivIndRnlS1Cause7 | Description: These Radio Network Layer Group measurements shall provide the number of non deliveries of NAS messages per cause, i.e. one counter per L3 message cause of non delivery (from 36.413 Section 9.2.1.3) Trigger: At transmission by the eNodeB of the NAS NON DELIVERY INDICATION message. | numeric(18,0) | SUM | SUM | pmS1NasNonDelivIndRnlS1Cause7 |  | PEG | Y | 1
DC_E_ERBS_EVENTS_EUTRANCELLTDD | pmS1NasNonDelivIndRnlS1Cause8 | Description: These Radio Network Layer Group measurements shall provide the number of non deliveries of NAS messages per cause, i.e. one counter per L3 message cause of non delivery (from 36.413 Section 9.2.1.3) Trigger: At transmission by the eNodeB of the NAS NON DELIVERY INDICATION message. | numeric(18,0) | SUM | SUM | pmS1NasNonDelivIndRnlS1Cause8 |  | PEG | Y | 1
DC_E_ERBS_EVENTS_EUTRANCELLTDD | pmS1NasNonDelivIndRnlS1Cause9 | Description: These Radio Network Layer Group measurements shall provide the number of non deliveries of NAS messages per cause, i.e. one counter per L3 message cause of non delivery (from 36.413 Section 9.2.1.3) Trigger: At transmission by the eNodeB of the NAS NON DELIVERY INDICATION message. | numeric(18,0) | SUM | SUM | pmS1NasNonDelivIndRnlS1Cause9 |  | PEG | Y | 1
DC_E_ERBS_EVENTS_EUTRANCELLTDD | pmS1NasNonDelivIndRnlS1Cause10 | Description: These Radio Network Layer Group measurements shall provide the number of non deliveries of NAS messages per cause, i.e. one counter per L3 message cause of non delivery (from 36.413 Section 9.2.1.3) Trigger: At transmission by the eNodeB of the NAS NON DELIVERY INDICATION message. | numeric(18,0) | SUM | SUM | pmS1NasNonDelivIndRnlS1Cause10 |  | PEG | Y | 1
DC_E_ERBS_EVENTS_EUTRANCELLTDD | pmS1NasNonDelivIndRnlS1Cause11 | Description: These Radio Network Layer Group measurements shall provide the number of non deliveries of NAS messages per cause, i.e. one counter per L3 message cause of non delivery (from 36.413 Section 9.2.1.3) Trigger: At transmission by the eNodeB of the NAS NON DELIVERY INDICATION message. | numeric(18,0) | SUM | SUM | pmS1NasNonDelivIndRnlS1Cause11 |  | PEG | Y | 1
DC_E_ERBS_EVENTS_EUTRANCELLTDD | pmS1NasNonDelivIndRnlS1Cause12 | Description: These Radio Network Layer Group measurements shall provide the number of non deliveries of NAS messages per cause, i.e. one counter per L3 message cause of non delivery (from 36.413 Section 9.2.1.3) Trigger: At transmission by the eNodeB of the NAS NON DELIVERY INDICATION message. | numeric(18,0) | SUM | SUM | pmS1NasNonDelivIndRnlS1Cause12 |  | PEG | Y | 1
DC_E_ERBS_EVENTS_EUTRANCELLTDD | pmS1NasNonDelivIndRnlS1Cause13 | Description: These Radio Network Layer Group measurements shall provide the number of non deliveries of NAS messages per cause, i.e. one counter per L3 message cause of non delivery (from 36.413 Section 9.2.1.3) Trigger: At transmission by the eNodeB of the NAS NON DELIVERY INDICATION message. | numeric(18,0) | SUM | SUM | pmS1NasNonDelivIndRnlS1Cause13 |  | PEG | Y | 1
DC_E_ERBS_EVENTS_EUTRANCELLTDD | pmS1NasNonDelivIndRnlS1Cause14 | Description: These Radio Network Layer Group measurements shall provide the number of non deliveries of NAS messages per cause, i.e. one counter per L3 message cause of non delivery (from 36.413 Section 9.2.1.3) Trigger: At transmission by the eNodeB of the NAS NON DELIVERY INDICATION message. | numeric(18,0) | SUM | SUM | pmS1NasNonDelivIndRnlS1Cause14 |  | PEG | Y | 1
DC_E_ERBS_EVENTS_EUTRANCELLTDD | pmS1NasNonDelivIndRnlS1Cause15 | Description: These Radio Network Layer Group measurements shall provide the number of non deliveries of NAS messages per cause, i.e. one counter per L3 message cause of non delivery (from 36.413 Section 9.2.1.3) Trigger: At transmission by the eNodeB of the NAS NON DELIVERY INDICATION message. | numeric(18,0) | SUM | SUM | pmS1NasNonDelivIndRnlS1Cause15 |  | PEG | Y | 1
DC_E_ERBS_EVENTS_EUTRANCELLTDD | pmS1NasNonDelivIndRnlS1Cause16 | Description: These Radio Network Layer Group measurements shall provide the number of non deliveries of NAS messages per cause, i.e. one counter per L3 message cause of non delivery (from 36.413 Section 9.2.1.3) Trigger: At transmission by the eNodeB of the NAS NON DELIVERY INDICATION message. | numeric(18,0) | SUM | SUM | pmS1NasNonDelivIndRnlS1Cause16 |  | PEG | Y | 1
DC_E_ERBS_EVENTS_EUTRANCELLTDD | pmS1NasNonDelivIndRnlS1Cause17 | Description: These Radio Network Layer Group measurements shall provide the number of non deliveries of NAS messages per cause, i.e. one counter per L3 message cause of non delivery (from 36.413 Section 9.2.1.3) Trigger: At transmission by the eNodeB of the NAS NON DELIVERY INDICATION message. | numeric(18,0) | SUM | SUM | pmS1NasNonDelivIndRnlS1Cause17 |  | PEG | Y | 1
DC_E_ERBS_EVENTS_EUTRANCELLTDD | pmS1NasNonDelivIndRnlS1Cause18 | Description: These Radio Network Layer Group measurements shall provide the number of non deliveries of NAS messages per cause, i.e. one counter per L3 message cause of non delivery (from 36.413 Section 9.2.1.3) Trigger: At transmission by the eNodeB of the NAS NON DELIVERY INDICATION message. | numeric(18,0) | SUM | SUM | pmS1NasNonDelivIndRnlS1Cause18 |  | PEG | Y | 1
DC_E_ERBS_EVENTS_EUTRANCELLTDD | pmS1NasNonDelivIndRnlS1Cause19 | Description: These Radio Network Layer Group measurements shall provide the number of non deliveries of NAS messages per cause, i.e. one counter per L3 message cause of non delivery (from 36.413 Section 9.2.1.3) Trigger: At transmission by the eNodeB of the NAS NON DELIVERY INDICATION message. | numeric(18,0) | SUM | SUM | pmS1NasNonDelivIndRnlS1Cause19 |  | PEG | Y | 1
DC_E_ERBS_EVENTS_EUTRANCELLTDD | pmS1NasNonDelivIndRnlS1Cause20 | Description: These Radio Network Layer Group measurements shall provide the number of non deliveries of NAS messages per cause, i.e. one counter per L3 message cause of non delivery (from 36.413 Section 9.2.1.3) Trigger: At transmission by the eNodeB of the NAS NON DELIVERY INDICATION message. | numeric(18,0) | SUM | SUM | pmS1NasNonDelivIndRnlS1Cause20 |  | PEG | Y | 1
DC_E_ERBS_EVENTS_EUTRANCELLTDD | pmS1NasNonDelivIndRnlS1Cause21 | Description: These Radio Network Layer Group measurements shall provide the number of non deliveries of NAS messages per cause, i.e. one counter per L3 message cause of non delivery (from 36.413 Section 9.2.1.3) Trigger: At transmission by the eNodeB of the NAS NON DELIVERY INDICATION message. | numeric(18,0) | SUM | SUM | pmS1NasNonDelivIndRnlS1Cause21 |  | PEG | Y | 1
DC_E_ERBS_EVENTS_EUTRANCELLTDD | pmS1NasNonDelivIndRnlS1Cause22 | Description: These Radio Network Layer Group measurements shall provide the number of non deliveries of NAS messages per cause, i.e. one counter per L3 message cause of non delivery (from 36.413 Section 9.2.1.3) Trigger: At transmission by the eNodeB of the NAS NON DELIVERY INDICATION message. | numeric(18,0) | SUM | SUM | pmS1NasNonDelivIndRnlS1Cause22 |  | PEG | Y | 1
DC_E_ERBS_EVENTS_EUTRANCELLTDD | pmS1NasNonDelivIndRnlS1Cause23 | Description: These Radio Network Layer Group measurements shall provide the number of non deliveries of NAS messages per cause, i.e. one counter per L3 message cause of non delivery (from 36.413 Section 9.2.1.3) Trigger: At transmission by the eNodeB of the NAS NON DELIVERY INDICATION message. | numeric(18,0) | SUM | SUM | pmS1NasNonDelivIndRnlS1Cause23 |  | PEG | Y | 1
DC_E_ERBS_EVENTS_EUTRANCELLTDD | pmS1NasNonDelivIndRnlS1Cause24 | Description: These Radio Network Layer Group measurements shall provide the number of non deliveries of NAS messages per cause, i.e. one counter per L3 message cause of non delivery (from 36.413 Section 9.2.1.3) Trigger: At transmission by the eNodeB of the NAS NON DELIVERY INDICATION message. | numeric(18,0) | SUM | SUM | pmS1NasNonDelivIndRnlS1Cause24 |  | PEG | Y | 1
DC_E_ERBS_EVENTS_EUTRANCELLTDD | pmS1NasNonDelivIndRnlS1Cause25 | Description: These Radio Network Layer Group measurements shall provide the number of non deliveries of NAS messages per cause, i.e. one counter per L3 message cause of non delivery (from 36.413 Section 9.2.1.3) Trigger: At transmission by the eNodeB of the NAS NON DELIVERY INDICATION message. | numeric(18,0) | SUM | SUM | pmS1NasNonDelivIndRnlS1Cause25 |  | PEG | Y | 1
DC_E_ERBS_EVENTS_EUTRANCELLTDD | pmS1NasNonDelivIndRnlS1Cause26 | Description: These Radio Network Layer Group measurements shall provide the number of non deliveries of NAS messages per cause, i.e. one counter per L3 message cause of non delivery (from 36.413 Section 9.2.1.3) Trigger: At transmission by the eNodeB of the NAS NON DELIVERY INDICATION message. | numeric(18,0) | SUM | SUM | pmS1NasNonDelivIndRnlS1Cause26 |  | PEG | Y | 1
DC_E_ERBS_EVENTS_EUTRANCELLTDD | pmS1NasNonDelivIndRnlS1Cause27 | Description: These Radio Network Layer Group measurements shall provide the number of non deliveries of NAS messages per cause, i.e. one counter per L3 message cause of non delivery (from 36.413 Section 9.2.1.3) Trigger: At transmission by the eNodeB of the NAS NON DELIVERY INDICATION message. | numeric(18,0) | SUM | SUM | pmS1NasNonDelivIndRnlS1Cause27 |  | PEG | Y | 1
DC_E_ERBS_EVENTS_EUTRANCELLTDD | pmS1NasNonDelivIndRnlS1Cause28 | Description: These Radio Network Layer Group measurements shall provide the number of non deliveries of NAS messages per cause, i.e. one counter per L3 message cause of non delivery (from 36.413 Section 9.2.1.3) Trigger: At transmission by the eNodeB of the NAS NON DELIVERY INDICATION message. | numeric(18,0) | SUM | SUM | pmS1NasNonDelivIndRnlS1Cause28 |  | PEG | Y | 1
DC_E_ERBS_EVENTS_EUTRANCELLTDD | pmS1NasNonDelivIndRnlS1Cause29 | Description: These Radio Network Layer Group measurements shall provide the number of non deliveries of NAS messages per cause, i.e. one counter per L3 message cause of non delivery (from 36.413 Section 9.2.1.3) Trigger: At transmission by the eNodeB of the NAS NON DELIVERY INDICATION message. | numeric(18,0) | SUM | SUM | pmS1NasNonDelivIndRnlS1Cause29 |  | PEG | Y | 1
DC_E_ERBS_EVENTS_EUTRANCELLTDD | pmS1NasNonDelivIndRnlS1Cause30 | Description: These Radio Network Layer Group measurements shall provide the number of non deliveries of NAS messages per cause, i.e. one counter per L3 message cause of non delivery (from 36.413 Section 9.2.1.3) Trigger: At transmission by the eNodeB of the NAS NON DELIVERY INDICATION message. | numeric(18,0) | SUM | SUM | pmS1NasNonDelivIndRnlS1Cause30 |  | PEG | Y | 1
DC_E_ERBS_EVENTS_EUTRANCELLTDD | pmS1NasNonDelivIndRnlS1Cause31 | Description: These Radio Network Layer Group measurements shall provide the number of non deliveries of NAS messages per cause, i.e. one counter per L3 message cause of non delivery (from 36.413 Section 9.2.1.3) Trigger: At transmission by the eNodeB of the NAS NON DELIVERY INDICATION message. | numeric(18,0) | SUM | SUM | pmS1NasNonDelivIndRnlS1Cause31 |  | PEG | Y | 1
DC_E_ERBS_EVENTS_EUTRANCELLTDD | pmS1NasNonDelivIndRnlS1Cause32 | Description: These Radio Network Layer Group measurements shall provide the number of non deliveries of NAS messages per cause, i.e. one counter per L3 message cause of non delivery (from 36.413 Section 9.2.1.3) Trigger: At transmission by the eNodeB of the NAS NON DELIVERY INDICATION message. | numeric(18,0) | SUM | SUM | pmS1NasNonDelivIndRnlS1Cause32 |  | PEG | Y | 1
DC_E_ERBS_EVENTS_EUTRANCELLTDD | pmS1NasNonDelivIndRnlS1Cause36 | Description: These Radio Network Layer Group measurements shall provide the number of non deliveries of NAS messages per cause, i.e. one counter per L3 message cause of non delivery (from 36.413 Section 9.2.1.3) Trigger: At transmission by the eNodeB of the NAS NON DELIVERY INDICATION message. | numeric(18,0) | SUM | SUM | pmS1NasNonDelivIndRnlS1Cause36 |  | PEG | Y | 1
DC_E_ERBS_EVENTS_EUTRANCELLTDD | pmS1NasNonDelivIndRnlS1Cause37 | Description: These Radio Network Layer Group measurements shall provide the number of non deliveries of NAS messages per cause, i.e. one counter per L3 message cause of non delivery (from 36.413 Section 9.2.1.3) Trigger: At transmission by the eNodeB of the NAS NON DELIVERY INDICATION message. | numeric(18,0) | SUM | SUM | pmS1NasNonDelivIndRnlS1Cause37 |  | PEG | Y | 1
DC_E_ERBS_EVENTS_EUTRANCELLTDD | pmS1NasNonDelivIndRnlS1Cause38 | Description: These Radio Network Layer Group measurements shall provide the number of non deliveries of NAS messages per cause, i.e. one counter per L3 message cause of non delivery (from 36.413 Section 9.2.1.3) Trigger: At transmission by the eNodeB of the NAS NON DELIVERY INDICATION message. | numeric(18,0) | SUM | SUM | pmS1NasNonDelivIndRnlS1Cause38 |  | PEG | Y | 1
DC_E_ERBS_EVENTS_EUTRANCELLTDD | pmS1NasNonDelivIndRnlS1Cause39 | Description: These Radio Network Layer Group measurements shall provide the number of non deliveries of NAS messages per cause, i.e. one counter per L3 message cause of non delivery (from 36.413 Section 9.2.1.3) Trigger: At transmission by the eNodeB of the NAS NON DELIVERY INDICATION message. | numeric(18,0) | SUM | SUM | pmS1NasNonDelivIndRnlS1Cause39 |  | PEG | Y | 1
DC_E_ERBS_EVENTS_EUTRANCELLFDD | pmHoPrepOutX2RejInterEnbInterFreqMiscX2Cause5 | Description: Miscellaneous Group number of failed incoming handover preparations per cause (from 36.423 Section 9.2.6) Trigger: Reception of HANDOVER PREPARATION FAILURE | numeric(18,0) | SUM | SUM | pmHoPrepOutX2RejInterEnbInterFreqMiscX2Cause5 |  | PEG | Y | 1
DC_E_ERBS_EVENTS_EUTRANCELLTDD | pmHoPrepOutX2RejInterEnbInterFreqMiscX2Cause5 | Description: Miscellaneous Group number of failed incoming handover preparations per cause (from 36.423 Section 9.2.6) Trigger: Reception of HANDOVER PREPARATION FAILURE | numeric(18,0) | SUM | SUM | pmHoPrepOutX2RejInterEnbInterFreqMiscX2Cause5 |  | PEG | Y | 1
DC_E_ERBS_EVENTS_EUTRANCELLFDD | pmErabRelMmeRnlS1Cause39 | Description: These Radio Network Layer Group measurements provide the number of E-RABs requested to release, initiated by the MME per cause, i.e. one counter per L3 message release cause (from 36.413 Section 9.2.1.3 ). Trigger: At reception by the eNodeB of the UE CONTEXT RELEASE COMMAND and at reception by the eNodeB of the E-RAB RELEASE COMMAND. | numeric(18,0) | SUM | SUM | pmErabRelMmeRnlS1Cause39 |  | PEG | Y | 1
DC_E_ERBS_EVENTS_EUTRANCELLTDD | pmErabRelMmeRnlS1Cause39 | Description: These Radio Network Layer Group measurements provide the number of E-RABs requested to release, initiated by the MME per cause, i.e. one counter per L3 message release cause (from 36.413 Section 9.2.1.3 ). Trigger: At reception by the eNodeB of the UE CONTEXT RELEASE COMMAND and at reception by the eNodeB of the E-RAB RELEASE COMMAND. | numeric(18,0) | SUM | SUM | pmErabRelMmeRnlS1Cause39 |  | PEG | Y | 1
DC_E_ERBS_EVENTS_EUTRANCELLFDD | pmHoPrepOutRejTdScdmaRnlS1Cause39 | Description: The number of failed outgoing S1 intra-frequency handover preparations to TD-SCdma with failure cause belonging to Radio Network Layer cause group (separate counter per cause from 36.413 Section 9.2.1.3 ) Trigger: Stepped up for each failed outgoing X2 intra-frequency handover preparation with failure cause belonging to Radio Network Layer cause group (Cause determines the counter to step) | numeric(18,0) | SUM | SUM | pmHoPrepOutRejTdScdmaRnlS1Cause39 |  | PEG | Y | 1
DC_E_ERBS_EVENTS_EUTRANCELLTDD | pmHoPrepOutRejTdScdmaRnlS1Cause39 | Description: The number of failed outgoing S1 intra-frequency handover preparations to TD-SCdma with failure cause belonging to Radio Network Layer cause group (separate counter per cause from 36.413 Section 9.2.1.3 ) Trigger: Stepped up for each failed outgoing X2 intra-frequency handover preparation with failure cause belonging to Radio Network Layer cause group (Cause determines the counter to step) | numeric(18,0) | SUM | SUM | pmHoPrepOutRejTdScdmaRnlS1Cause39 |  | PEG | Y | 1
DC_E_ERBS_EVENTS_ENODEBFUNCTION | pmS1ErrorIndMmeRnlS1Cause39 | Description: These Radio Network Layer Group measurements shall provide the number of MME originated Error Indication received by the eNodeB per cause, i.e. one counter per L3 message error cause (from 36.413 Section 9.2.1.3) Trigger: At reception by the eNodeB of the the ERROR INDICATION message over S1. | numeric(18,0) | SUM | SUM | pmS1ErrorIndMmeRnlS1Cause39 |  | PEG | Y | 1
DC_E_ERBS_EVENTS_TERMPOINTTOENB | pmX2ConnEstabFailInMiscX2Cause5 | Description: These Miscellaneous Group measurements shall provide the number of failed incoming X2 Setups per cause, i.e. one counter per L3 message failure cause (from 36.423 Section 9.2.6) Trigger: At transmission by the eNodeB of the X2 SETUP FAILURE message. | numeric(18,0) | SUM | SUM | pmX2ConnEstabFailInMiscX2Cause5 |  | PEG | Y | 0
DC_E_ERBS_EVENTS_EUTRANCELLFDD | pmErabEstabFailInitRnlS1Cause39 | Description: These Radio Network Layer Group measurements provide the number of initial E-RABs failed to setup per cause, i.e. one counter per L3 message failure cause (from 36.413 Section 9.2.1.3 ) Trigger: At transmission by the eNodeB of the INITIAL CONTEXT SETUP RESPONSE or the INITIAL CONTEXT SETUP FAILURE message. | numeric(18,0) | SUM | SUM | pmErabEstabFailInitRnlS1Cause39 |  | PEG | Y | 1
DC_E_ERBS_EVENTS_EUTRANCELLTDD | pmErabEstabFailInitRnlS1Cause39 | Description: These Radio Network Layer Group measurements provide the number of initial E-RABs failed to setup per cause, i.e. one counter per L3 message failure cause (from 36.413 Section 9.2.1.3 ) Trigger: At transmission by the eNodeB of the INITIAL CONTEXT SETUP RESPONSE or the INITIAL CONTEXT SETUP FAILURE message. | numeric(18,0) | SUM | SUM | pmErabEstabFailInitRnlS1Cause39 |  | PEG | Y | 1
DC_E_ERBS_EVENTS_ENODEBFUNCTION | pmS1ErrorIndEnbRnlS1Cause39 | Description: These Radio Network Layer Group measurements shall provide the number of eNodeB originated Error Indications sent to the MME per cause, i.e. one counter per L3 message error cause (from 36.413 Section 9.2.1.3) Trigger: At transmission by the eNodeB of the ERROR INDICATION message over S1. | numeric(18,0) | SUM | SUM | pmS1ErrorIndEnbRnlS1Cause39 |  | PEG | Y | 1
DC_E_ERBS_EVENTS_ENODEBFUNCTION | pmX2ConnResetInRnlX2Cause29 | Description: These Radio Network Layer Group measurements shall provide the number of incoming X2 resets requested by a neighboring eNodeB per cause, i.e. one counter per L3 message reset cause (from 36.423 Section 9.2.6) Trigger: At reception by the eNodeB of the RESET REQUEST message followed by the transmission of the RESET RESPONSE message, over X2. | numeric(18,0) | SUM | SUM | pmX2ConnResetInRnlX2Cause29 |  | PEG | Y | 1
DC_E_ERBS_EVENTS_ENODEBFUNCTION | pmX2ConnResetInRnlX2Cause30 | Description: These Radio Network Layer Group measurements shall provide the number of incoming X2 resets requested by a neighboring eNodeB per cause, i.e. one counter per L3 message reset cause (from 36.423 Section 9.2.6) Trigger: At reception by the eNodeB of the RESET REQUEST message followed by the transmission of the RESET RESPONSE message, over X2. | numeric(18,0) | SUM | SUM | pmX2ConnResetInRnlX2Cause30 |  | PEG | Y | 1
DC_E_ERBS_EVENTS_ENODEBFUNCTION | pmX2ConnResetInRnlX2Cause31 | Description: These Radio Network Layer Group measurements shall provide the number of incoming X2 resets requested by a neighboring eNodeB per cause, i.e. one counter per L3 message reset cause (from 36.423 Section 9.2.6) Trigger: At reception by the eNodeB of the RESET REQUEST message followed by the transmission of the RESET RESPONSE message, over X2. | numeric(18,0) | SUM | SUM | pmX2ConnResetInRnlX2Cause31 |  | PEG | Y | 1
DC_E_ERBS_EVENTS_ENODEBFUNCTION | pmX2ConnResetInRnlX2Cause32 | Description: These Radio Network Layer Group measurements shall provide the number of incoming X2 resets requested by a neighboring eNodeB per cause, i.e. one counter per L3 message reset cause (from 36.423 Section 9.2.6) Trigger: At reception by the eNodeB of the RESET REQUEST message followed by the transmission of the RESET RESPONSE message, over X2. | numeric(18,0) | SUM | SUM | pmX2ConnResetInRnlX2Cause32 |  | PEG | Y | 1
DC_E_ERBS_EVENTS_ENODEBFUNCTION | pmX2ConnResetInRnlX2Cause33 | Description: These Radio Network Layer Group measurements shall provide the number of incoming X2 resets requested by a neighboring eNodeB per cause, i.e. one counter per L3 message reset cause (from 36.423 Section 9.2.6) Trigger: At reception by the eNodeB of the RESET REQUEST message followed by the transmission of the RESET RESPONSE message, over X2. | numeric(18,0) | SUM | SUM | pmX2ConnResetInRnlX2Cause33 |  | PEG | Y | 1
DC_E_ERBS_EVENTS_ENODEBFUNCTION | pmX2ConnResetInRnlX2Cause34 | Description: These Radio Network Layer Group measurements shall provide the number of incoming X2 resets requested by a neighboring eNodeB per cause, i.e. one counter per L3 message reset cause (from 36.423 Section 9.2.6) Trigger: At reception by the eNodeB of the RESET REQUEST message followed by the transmission of the RESET RESPONSE message, over X2. | numeric(18,0) | SUM | SUM | pmX2ConnResetInRnlX2Cause34 |  | PEG | Y | 1
DC_E_ERBS_EVENTS_ENODEBFUNCTION | pmX2ConnResetInRnlX2Cause35 | Description: These Radio Network Layer Group measurements shall provide the number of incoming X2 resets requested by a neighboring eNodeB per cause, i.e. one counter per L3 message reset cause (from 36.423 Section 9.2.6) Trigger: At reception by the eNodeB of the RESET REQUEST message followed by the transmission of the RESET RESPONSE message, over X2. | numeric(18,0) | SUM | SUM | pmX2ConnResetInRnlX2Cause35 |  | PEG | Y | 1
DC_E_ERBS_EVENTS_ENODEBFUNCTION | pmX2ConnResetInRnlX2Cause36 | Description: These Radio Network Layer Group measurements shall provide the number of incoming X2 resets requested by a neighboring eNodeB per cause, i.e. one counter per L3 message reset cause (from 36.423 Section 9.2.6) Trigger: At reception by the eNodeB of the RESET REQUEST message followed by the transmission of the RESET RESPONSE message, over X2. | numeric(18,0) | SUM | SUM | pmX2ConnResetInRnlX2Cause36 |  | PEG | Y | 1
DC_E_ERBS_EVENTS_ENODEBFUNCTION | pmX2ConnResetInRnlX2Cause37 | Description: These Radio Network Layer Group measurements shall provide the number of incoming X2 resets requested by a neighboring eNodeB per cause, i.e. one counter per L3 message reset cause (from 36.423 Section 9.2.6) Trigger: At reception by the eNodeB of the RESET REQUEST message followed by the transmission of the RESET RESPONSE message, over X2. | numeric(18,0) | SUM | SUM | pmX2ConnResetInRnlX2Cause37 |  | PEG | Y | 1
DC_E_ERBS_EVENTS_ENODEBFUNCTION | pmX2ConnResetInRnlX2Cause38 | Description: These Radio Network Layer Group measurements shall provide the number of incoming X2 resets requested by a neighboring eNodeB per cause, i.e. one counter per L3 message reset cause (from 36.423 Section 9.2.6) Trigger: At reception by the eNodeB of the RESET REQUEST message followed by the transmission of the RESET RESPONSE message, over X2. | numeric(18,0) | SUM | SUM | pmX2ConnResetInRnlX2Cause38 |  | PEG | Y | 1
DC_E_ERBS_EVENTS_ENODEBFUNCTION | pmX2ConnResetInRnlX2Cause39 | Description: These Radio Network Layer Group measurements shall provide the number of incoming X2 resets requested by a neighboring eNodeB per cause, i.e. one counter per L3 message reset cause (from 36.423 Section 9.2.6) Trigger: At reception by the eNodeB of the RESET REQUEST message followed by the transmission of the RESET RESPONSE message, over X2. | numeric(18,0) | SUM | SUM | pmX2ConnResetInRnlX2Cause39 |  | PEG | Y | 1
DC_E_ERBS_EVENTS_EUTRANCELLFDD | pmHoPrepInX2RejMiscX2Cause5 | Description: Miscellaneous Group number of failed incoming handover preparations per cause (from 36.423 Section9.2.6 ) Trigger: Transmission of HANDOVER PREPARATION FAILURE | numeric(18,0) | SUM | SUM | pmHoPrepInX2RejMiscX2Cause5 |  | PEG | Y | 1
DC_E_ERBS_EVENTS_EUTRANCELLTDD | pmHoPrepInX2RejMiscX2Cause5 | Description: Miscellaneous Group number of failed incoming handover preparations per cause (from 36.423 Section9.2.6 ) Trigger: Transmission of HANDOVER PREPARATION FAILURE | numeric(18,0) | SUM | SUM | pmHoPrepInX2RejMiscX2Cause5 |  | PEG | Y | 1
DC_E_ERBS_EVENTS_EUTRANCELLFDD | pmErabRelEnbRnlS1Cause39 | Description: These Radio Network layer Group measurements provide the number of E-RABs requested to release, initiated by eNodeB, per cause, i.e. one counter per L3 message release cause (from 36.413 Section 9.2.1.3) Trigger: At transmission by the eNodeB of the UE CONTEXT RELEASE REQUEST message. | numeric(18,0) | SUM | SUM | pmErabRelEnbRnlS1Cause39 |  | PEG | Y | 1
DC_E_ERBS_EVENTS_EUTRANCELLTDD | pmErabRelEnbRnlS1Cause39 | Description: These Radio Network layer Group measurements provide the number of E-RABs requested to release, initiated by eNodeB, per cause, i.e. one counter per L3 message release cause (from 36.413 Section 9.2.1.3) Trigger: At transmission by the eNodeB of the UE CONTEXT RELEASE REQUEST message. | numeric(18,0) | SUM | SUM | pmErabRelEnbRnlS1Cause39 |  | PEG | Y | 1
DC_E_ERBS_EVENTS_ENODEBFUNCTION | pmX2ConnResetOutRnlX2Cause29 | These Radio Network layer Group measurements shall provide the number of outgoing X2 resets requested by the eNodeB per cause, i.e. one counter per L3 message reset cause (from 36.423 Section 9.2.6) Trigger: At transmission by the eNodeB of the RESET REQUEST message followed by the reception of the RESET RESPONSE message, over X2, or at expiry of the acknowledgement timer, indicating no RESET RESPONSE message was received from the peer eNB. | numeric(18,0) | SUM | SUM | pmX2ConnResetOutRnlX2Cause29 |  | PEG | Y | 1
DC_E_ERBS_EVENTS_ENODEBFUNCTION | pmX2ConnResetOutRnlX2Cause30 | These Radio Network layer Group measurements shall provide the number of outgoing X2 resets requested by the eNodeB per cause, i.e. one counter per L3 message reset cause (from 36.423 Section 9.2.6) Trigger: At transmission by the eNodeB of the RESET REQUEST message followed by the reception of the RESET RESPONSE message, over X2, or at expiry of the acknowledgement timer, indicating no RESET RESPONSE message was received from the peer eNB. | numeric(18,0) | SUM | SUM | pmX2ConnResetOutRnlX2Cause30 |  | PEG | Y | 1
DC_E_ERBS_EVENTS_ENODEBFUNCTION | pmX2ConnResetOutRnlX2Cause31 | These Radio Network layer Group measurements shall provide the number of outgoing X2 resets requested by the eNodeB per cause, i.e. one counter per L3 message reset cause (from 36.423 Section 9.2.6) Trigger: At transmission by the eNodeB of the RESET REQUEST message followed by the reception of the RESET RESPONSE message, over X2, or at expiry of the acknowledgement timer, indicating no RESET RESPONSE message was received from the peer eNB. | numeric(18,0) | SUM | SUM | pmX2ConnResetOutRnlX2Cause31 |  | PEG | Y | 1
DC_E_ERBS_EVENTS_ENODEBFUNCTION | pmX2ConnResetOutRnlX2Cause32 | These Radio Network layer Group measurements shall provide the number of outgoing X2 resets requested by the eNodeB per cause, i.e. one counter per L3 message reset cause (from 36.423 Section 9.2.6) Trigger: At transmission by the eNodeB of the RESET REQUEST message followed by the reception of the RESET RESPONSE message, over X2, or at expiry of the acknowledgement timer, indicating no RESET RESPONSE message was received from the peer eNB. | numeric(18,0) | SUM | SUM | pmX2ConnResetOutRnlX2Cause32 |  | PEG | Y | 1
DC_E_ERBS_EVENTS_ENODEBFUNCTION | pmX2ConnResetOutRnlX2Cause33 | These Radio Network layer Group measurements shall provide the number of outgoing X2 resets requested by the eNodeB per cause, i.e. one counter per L3 message reset cause (from 36.423 Section 9.2.6) Trigger: At transmission by the eNodeB of the RESET REQUEST message followed by the reception of the RESET RESPONSE message, over X2, or at expiry of the acknowledgement timer, indicating no RESET RESPONSE message was received from the peer eNB. | numeric(18,0) | SUM | SUM | pmX2ConnResetOutRnlX2Cause33 |  | PEG | Y | 1
DC_E_ERBS_EVENTS_ENODEBFUNCTION | pmX2ConnResetOutRnlX2Cause34 | These Radio Network layer Group measurements shall provide the number of outgoing X2 resets requested by the eNodeB per cause, i.e. one counter per L3 message reset cause (from 36.423 Section 9.2.6) Trigger: At transmission by the eNodeB of the RESET REQUEST message followed by the reception of the RESET RESPONSE message, over X2, or at expiry of the acknowledgement timer, indicating no RESET RESPONSE message was received from the peer eNB. | numeric(18,0) | SUM | SUM | pmX2ConnResetOutRnlX2Cause34 |  | PEG | Y | 1
DC_E_ERBS_EVENTS_ENODEBFUNCTION | pmX2ConnResetOutRnlX2Cause35 | These Radio Network layer Group measurements shall provide the number of outgoing X2 resets requested by the eNodeB per cause, i.e. one counter per L3 message reset cause (from 36.423 Section 9.2.6) Trigger: At transmission by the eNodeB of the RESET REQUEST message followed by the reception of the RESET RESPONSE message, over X2, or at expiry of the acknowledgement timer, indicating no RESET RESPONSE message was received from the peer eNB. | numeric(18,0) | SUM | SUM | pmX2ConnResetOutRnlX2Cause35 |  | PEG | Y | 1
DC_E_ERBS_EVENTS_ENODEBFUNCTION | pmX2ConnResetOutRnlX2Cause36 | These Radio Network layer Group measurements shall provide the number of outgoing X2 resets requested by the eNodeB per cause, i.e. one counter per L3 message reset cause (from 36.423 Section 9.2.6) Trigger: At transmission by the eNodeB of the RESET REQUEST message followed by the reception of the RESET RESPONSE message, over X2, or at expiry of the acknowledgement timer, indicating no RESET RESPONSE message was received from the peer eNB. | numeric(18,0) | SUM | SUM | pmX2ConnResetOutRnlX2Cause36 |  | PEG | Y | 1
DC_E_ERBS_EVENTS_ENODEBFUNCTION | pmX2ConnResetOutRnlX2Cause37 | These Radio Network layer Group measurements shall provide the number of outgoing X2 resets requested by the eNodeB per cause, i.e. one counter per L3 message reset cause (from 36.423 Section 9.2.6) Trigger: At transmission by the eNodeB of the RESET REQUEST message followed by the reception of the RESET RESPONSE message, over X2, or at expiry of the acknowledgement timer, indicating no RESET RESPONSE message was received from the peer eNB. | numeric(18,0) | SUM | SUM | pmX2ConnResetOutRnlX2Cause37 |  | PEG | Y | 1
DC_E_ERBS_EVENTS_ENODEBFUNCTION | pmX2ConnResetOutRnlX2Cause38 | These Radio Network layer Group measurements shall provide the number of outgoing X2 resets requested by the eNodeB per cause, i.e. one counter per L3 message reset cause (from 36.423 Section 9.2.6) Trigger: At transmission by the eNodeB of the RESET REQUEST message followed by the reception of the RESET RESPONSE message, over X2, or at expiry of the acknowledgement timer, indicating no RESET RESPONSE message was received from the peer eNB. | numeric(18,0) | SUM | SUM | pmX2ConnResetOutRnlX2Cause38 |  | PEG | Y | 1
DC_E_ERBS_EVENTS_ENODEBFUNCTION | pmX2ConnResetOutRnlX2Cause39 | These Radio Network layer Group measurements shall provide the number of outgoing X2 resets requested by the eNodeB per cause, i.e. one counter per L3 message reset cause (from 36.423 Section 9.2.6) Trigger: At transmission by the eNodeB of the RESET REQUEST message followed by the reception of the RESET RESPONSE message, over X2, or at expiry of the acknowledgement timer, indicating no RESET RESPONSE message was received from the peer eNB. | numeric(18,0) | SUM | SUM | pmX2ConnResetOutRnlX2Cause39 |  | PEG | Y | 1
DC_E_ERBS_EVENTS_TERMPOINTTOENB | pmX2ConnEstabFailOutMiscX2Cause5 | Description: These Miscellaneous Group measurements shall provide the number of failed outgoing X2 Setups per cause, i.e. one counter per L3 message failure cause (from 36.423 Section 9.2.6) Trigger: At reception by the eNodeB of the X2 SETUP FAILURE message. | numeric(18,0) | SUM | SUM | pmX2ConnEstabFailOutMiscX2Cause5 |  | PEG | Y | 0
DC_E_ERBS_EVENTS_TERMPOINTTOENB | pmX2ConnEstabFailOutRnlX2Cause29 | Description: These Radio Network Layer Group measurements shall provide the number of failed outgoing X2 Setups per cause, i.e. one counter per L3 message failure cause (from 36.423 Section 9.2.6) Trigger: At reception by the eNodeB of the X2 SETUP FAILURE message. | numeric(18,0) | SUM | SUM | pmX2ConnEstabFailOutRnlX2Cause29 |  | PEG | Y | 0
DC_E_ERBS_EVENTS_TERMPOINTTOENB | pmX2ConnEstabFailOutRnlX2Cause30 | Description: These Radio Network Layer Group measurements shall provide the number of failed outgoing X2 Setups per cause, i.e. one counter per L3 message failure cause (from 36.423 Section 9.2.6) Trigger: At reception by the eNodeB of the X2 SETUP FAILURE message. | numeric(18,0) | SUM | SUM | pmX2ConnEstabFailOutRnlX2Cause30 |  | PEG | Y | 0
DC_E_ERBS_EVENTS_TERMPOINTTOENB | pmX2ConnEstabFailOutRnlX2Cause31 | Description: These Radio Network Layer Group measurements shall provide the number of failed outgoing X2 Setups per cause, i.e. one counter per L3 message failure cause (from 36.423 Section 9.2.6) Trigger: At reception by the eNodeB of the X2 SETUP FAILURE message. | numeric(18,0) | SUM | SUM | pmX2ConnEstabFailOutRnlX2Cause31 |  | PEG | Y | 0
DC_E_ERBS_EVENTS_TERMPOINTTOENB | pmX2ConnEstabFailOutRnlX2Cause32 | Description: These Radio Network Layer Group measurements shall provide the number of failed outgoing X2 Setups per cause, i.e. one counter per L3 message failure cause (from 36.423 Section 9.2.6) Trigger: At reception by the eNodeB of the X2 SETUP FAILURE message. | numeric(18,0) | SUM | SUM | pmX2ConnEstabFailOutRnlX2Cause32 |  | PEG | Y | 0
DC_E_ERBS_EVENTS_TERMPOINTTOENB | pmX2ConnEstabFailOutRnlX2Cause33 | Description: These Radio Network Layer Group measurements shall provide the number of failed outgoing X2 Setups per cause, i.e. one counter per L3 message failure cause (from 36.423 Section 9.2.6) Trigger: At reception by the eNodeB of the X2 SETUP FAILURE message. | numeric(18,0) | SUM | SUM | pmX2ConnEstabFailOutRnlX2Cause33 |  | PEG | Y | 0
DC_E_ERBS_EVENTS_TERMPOINTTOENB | pmX2ConnEstabFailOutRnlX2Cause34 | Description: These Radio Network Layer Group measurements shall provide the number of failed outgoing X2 Setups per cause, i.e. one counter per L3 message failure cause (from 36.423 Section 9.2.6) Trigger: At reception by the eNodeB of the X2 SETUP FAILURE message. | numeric(18,0) | SUM | SUM | pmX2ConnEstabFailOutRnlX2Cause34 |  | PEG | Y | 0
DC_E_ERBS_EVENTS_TERMPOINTTOENB | pmX2ConnEstabFailOutRnlX2Cause35 | Description: These Radio Network Layer Group measurements shall provide the number of failed outgoing X2 Setups per cause, i.e. one counter per L3 message failure cause (from 36.423 Section 9.2.6) Trigger: At reception by the eNodeB of the X2 SETUP FAILURE message. | numeric(18,0) | SUM | SUM | pmX2ConnEstabFailOutRnlX2Cause35 |  | PEG | Y | 0
DC_E_ERBS_EVENTS_TERMPOINTTOENB | pmX2ConnEstabFailOutRnlX2Cause36 | Description: These Radio Network Layer Group measurements shall provide the number of failed outgoing X2 Setups per cause, i.e. one counter per L3 message failure cause (from 36.423 Section 9.2.6) Trigger: At reception by the eNodeB of the X2 SETUP FAILURE message. | numeric(18,0) | SUM | SUM | pmX2ConnEstabFailOutRnlX2Cause36 |  | PEG | Y | 0
DC_E_ERBS_EVENTS_TERMPOINTTOENB | pmX2ConnEstabFailOutRnlX2Cause37 | Description: These Radio Network Layer Group measurements shall provide the number of failed outgoing X2 Setups per cause, i.e. one counter per L3 message failure cause (from 36.423 Section 9.2.6) Trigger: At reception by the eNodeB of the X2 SETUP FAILURE message. | numeric(18,0) | SUM | SUM | pmX2ConnEstabFailOutRnlX2Cause37 |  | PEG | Y | 0
DC_E_ERBS_EVENTS_TERMPOINTTOENB | pmX2ConnEstabFailOutRnlX2Cause38 | Description: These Radio Network Layer Group measurements shall provide the number of failed outgoing X2 Setups per cause, i.e. one counter per L3 message failure cause (from 36.423 Section 9.2.6) Trigger: At reception by the eNodeB of the X2 SETUP FAILURE message. | numeric(18,0) | SUM | SUM | pmX2ConnEstabFailOutRnlX2Cause38 |  | PEG | Y | 0
DC_E_ERBS_EVENTS_TERMPOINTTOENB | pmX2ConnEstabFailOutRnlX2Cause39 | Description: These Radio Network Layer Group measurements shall provide the number of failed outgoing X2 Setups per cause, i.e. one counter per L3 message failure cause (from 36.423 Section 9.2.6) Trigger: At reception by the eNodeB of the X2 SETUP FAILURE message. | numeric(18,0) | SUM | SUM | pmX2ConnEstabFailOutRnlX2Cause39 |  | PEG | Y | 0
DC_E_ERBS_EVENTS_EUTRANCELLFDD | pmHoPrepInX2RejRnlX2Cause29 | Description: Radio Network Layer Group number of failed incoming handover preparations per cause (from 36.423 Section9.2.6 ). Trigger: Transmission of HANDOVER PREPARATION FAILURE | numeric(18,0) | SUM | SUM | pmHoPrepInX2RejRnlX2Cause29 |  | PEG | Y | 1
DC_E_ERBS_EVENTS_EUTRANCELLFDD | pmHoPrepInX2RejRnlX2Cause30 | Description: Radio Network Layer Group number of failed incoming handover preparations per cause (from 36.423 Section9.2.6 ). Trigger: Transmission of HANDOVER PREPARATION FAILURE | numeric(18,0) | SUM | SUM | pmHoPrepInX2RejRnlX2Cause30 |  | PEG | Y | 1
DC_E_ERBS_EVENTS_EUTRANCELLFDD | pmHoPrepInX2RejRnlX2Cause31 | Description: Radio Network Layer Group number of failed incoming handover preparations per cause (from 36.423 Section9.2.6 ). Trigger: Transmission of HANDOVER PREPARATION FAILURE | numeric(18,0) | SUM | SUM | pmHoPrepInX2RejRnlX2Cause31 |  | PEG | Y | 1
DC_E_ERBS_EVENTS_EUTRANCELLFDD | pmHoPrepInX2RejRnlX2Cause32 | Description: Radio Network Layer Group number of failed incoming handover preparations per cause (from 36.423 Section9.2.6 ). Trigger: Transmission of HANDOVER PREPARATION FAILURE | numeric(18,0) | SUM | SUM | pmHoPrepInX2RejRnlX2Cause32 |  | PEG | Y | 1
DC_E_ERBS_EVENTS_EUTRANCELLFDD | pmHoPrepInX2RejRnlX2Cause33 | Description: Radio Network Layer Group number of failed incoming handover preparations per cause (from 36.423 Section9.2.6 ). Trigger: Transmission of HANDOVER PREPARATION FAILURE | numeric(18,0) | SUM | SUM | pmHoPrepInX2RejRnlX2Cause33 |  | PEG | Y | 1
DC_E_ERBS_EVENTS_EUTRANCELLFDD | pmHoPrepInX2RejRnlX2Cause34 | Description: Radio Network Layer Group number of failed incoming handover preparations per cause (from 36.423 Section9.2.6 ). Trigger: Transmission of HANDOVER PREPARATION FAILURE | numeric(18,0) | SUM | SUM | pmHoPrepInX2RejRnlX2Cause34 |  | PEG | Y | 1
DC_E_ERBS_EVENTS_EUTRANCELLFDD | pmHoPrepInX2RejRnlX2Cause35 | Description: Radio Network Layer Group number of failed incoming handover preparations per cause (from 36.423 Section9.2.6 ). Trigger: Transmission of HANDOVER PREPARATION FAILURE | numeric(18,0) | SUM | SUM | pmHoPrepInX2RejRnlX2Cause35 |  | PEG | Y | 1
DC_E_ERBS_EVENTS_EUTRANCELLFDD | pmHoPrepInX2RejRnlX2Cause36 | Description: Radio Network Layer Group number of failed incoming handover preparations per cause (from 36.423 Section9.2.6 ). Trigger: Transmission of HANDOVER PREPARATION FAILURE | numeric(18,0) | SUM | SUM | pmHoPrepInX2RejRnlX2Cause36 |  | PEG | Y | 1
DC_E_ERBS_EVENTS_EUTRANCELLFDD | pmHoPrepInX2RejRnlX2Cause37 | Description: Radio Network Layer Group number of failed incoming handover preparations per cause (from 36.423 Section9.2.6 ). Trigger: Transmission of HANDOVER PREPARATION FAILURE | numeric(18,0) | SUM | SUM | pmHoPrepInX2RejRnlX2Cause37 |  | PEG | Y | 1
DC_E_ERBS_EVENTS_EUTRANCELLFDD | pmHoPrepInX2RejRnlX2Cause38 | Description: Radio Network Layer Group number of failed incoming handover preparations per cause (from 36.423 Section9.2.6 ). Trigger: Transmission of HANDOVER PREPARATION FAILURE | numeric(18,0) | SUM | SUM | pmHoPrepInX2RejRnlX2Cause38 |  | PEG | Y | 1
DC_E_ERBS_EVENTS_EUTRANCELLFDD | pmHoPrepInX2RejRnlX2Cause39 | Description: Radio Network Layer Group number of failed incoming handover preparations per cause (from 36.423 Section9.2.6 ). Trigger: Transmission of HANDOVER PREPARATION FAILURE | numeric(18,0) | SUM | SUM | pmHoPrepInX2RejRnlX2Cause39 |  | PEG | Y | 1
DC_E_ERBS_EVENTS_EUTRANCELLTDD | pmHoPrepInX2RejRnlX2Cause29 | Description: Radio Network Layer Group number of failed incoming handover preparations per cause (from 36.423 Section9.2.6 ). Trigger: Transmission of HANDOVER PREPARATION FAILURE | numeric(18,0) | SUM | SUM | pmHoPrepInX2RejRnlX2Cause29 |  | PEG | Y | 1
DC_E_ERBS_EVENTS_EUTRANCELLTDD | pmHoPrepInX2RejRnlX2Cause30 | Description: Radio Network Layer Group number of failed incoming handover preparations per cause (from 36.423 Section9.2.6 ). Trigger: Transmission of HANDOVER PREPARATION FAILURE | numeric(18,0) | SUM | SUM | pmHoPrepInX2RejRnlX2Cause30 |  | PEG | Y | 1
DC_E_ERBS_EVENTS_EUTRANCELLTDD | pmHoPrepInX2RejRnlX2Cause31 | Description: Radio Network Layer Group number of failed incoming handover preparations per cause (from 36.423 Section9.2.6 ). Trigger: Transmission of HANDOVER PREPARATION FAILURE | numeric(18,0) | SUM | SUM | pmHoPrepInX2RejRnlX2Cause31 |  | PEG | Y | 1
DC_E_ERBS_EVENTS_EUTRANCELLTDD | pmHoPrepInX2RejRnlX2Cause32 | Description: Radio Network Layer Group number of failed incoming handover preparations per cause (from 36.423 Section9.2.6 ). Trigger: Transmission of HANDOVER PREPARATION FAILURE | numeric(18,0) | SUM | SUM | pmHoPrepInX2RejRnlX2Cause32 |  | PEG | Y | 1
DC_E_ERBS_EVENTS_EUTRANCELLTDD | pmHoPrepInX2RejRnlX2Cause33 | Description: Radio Network Layer Group number of failed incoming handover preparations per cause (from 36.423 Section9.2.6 ). Trigger: Transmission of HANDOVER PREPARATION FAILURE | numeric(18,0) | SUM | SUM | pmHoPrepInX2RejRnlX2Cause33 |  | PEG | Y | 1
DC_E_ERBS_EVENTS_EUTRANCELLTDD | pmHoPrepInX2RejRnlX2Cause34 | Description: Radio Network Layer Group number of failed incoming handover preparations per cause (from 36.423 Section9.2.6 ). Trigger: Transmission of HANDOVER PREPARATION FAILURE | numeric(18,0) | SUM | SUM | pmHoPrepInX2RejRnlX2Cause34 |  | PEG | Y | 1
DC_E_ERBS_EVENTS_EUTRANCELLTDD | pmHoPrepInX2RejRnlX2Cause35 | Description: Radio Network Layer Group number of failed incoming handover preparations per cause (from 36.423 Section9.2.6 ). Trigger: Transmission of HANDOVER PREPARATION FAILURE | numeric(18,0) | SUM | SUM | pmHoPrepInX2RejRnlX2Cause35 |  | PEG | Y | 1
DC_E_ERBS_EVENTS_EUTRANCELLTDD | pmHoPrepInX2RejRnlX2Cause36 | Description: Radio Network Layer Group number of failed incoming handover preparations per cause (from 36.423 Section9.2.6 ). Trigger: Transmission of HANDOVER PREPARATION FAILURE | numeric(18,0) | SUM | SUM | pmHoPrepInX2RejRnlX2Cause36 |  | PEG | Y | 1
DC_E_ERBS_EVENTS_EUTRANCELLTDD | pmHoPrepInX2RejRnlX2Cause37 | Description: Radio Network Layer Group number of failed incoming handover preparations per cause (from 36.423 Section9.2.6 ). Trigger: Transmission of HANDOVER PREPARATION FAILURE | numeric(18,0) | SUM | SUM | pmHoPrepInX2RejRnlX2Cause37 |  | PEG | Y | 1
DC_E_ERBS_EVENTS_EUTRANCELLTDD | pmHoPrepInX2RejRnlX2Cause38 | Description: Radio Network Layer Group number of failed incoming handover preparations per cause (from 36.423 Section9.2.6 ). Trigger: Transmission of HANDOVER PREPARATION FAILURE | numeric(18,0) | SUM | SUM | pmHoPrepInX2RejRnlX2Cause38 |  | PEG | Y | 1
DC_E_ERBS_EVENTS_EUTRANCELLTDD | pmHoPrepInX2RejRnlX2Cause39 | Description: Radio Network Layer Group number of failed incoming handover preparations per cause (from 36.423 Section9.2.6 ). Trigger: Transmission of HANDOVER PREPARATION FAILURE | numeric(18,0) | SUM | SUM | pmHoPrepInX2RejRnlX2Cause39 |  | PEG | Y | 1
DC_E_ERBS_EVENTS_EUTRANCELLFDD | pmHoPrepOutX2RejInterEnbIntraFreqMiscX2Cause5 | Description: Miscellaneous Group number of failed incoming handover preparations per cause (from 36.423 Section 9.2.6) Trigger: Reception of HANDOVER PREPARATION FAILURE | numeric(18,0) | SUM | SUM | pmHoPrepOutX2RejInterEnbIntraFreqMiscX2Cause5 |  | PEG | Y | 1
DC_E_ERBS_EVENTS_EUTRANCELLTDD | pmHoPrepOutX2RejInterEnbIntraFreqMiscX2Cause5 | Description: Miscellaneous Group number of failed incoming handover preparations per cause (from 36.423 Section 9.2.6) Trigger: Reception of HANDOVER PREPARATION FAILURE | numeric(18,0) | SUM | SUM | pmHoPrepOutX2RejInterEnbIntraFreqMiscX2Cause5 |  | PEG | Y | 1
DC_E_ERBS_EVENTS_EUTRANCELLFDD | pmHoPrepOutRejIntraEnbIntraFreqRnlX2Cause29 | Description: The number of failed outgoing X2 intra-frequency handover preparations with failure cause belonging to Radio Network Layer cause group (separate counter per cause from 36.423 Section9.2.6 ) Trigger: Stepped up for each failed outgoing X2 intra-frequency handover preparation with failure cause belonging to Radio Network Layer cause group (Cause determines the counter to step) | numeric(18,0) | SUM | SUM | pmHoPrepOutRejIntraEnbIntraFreqRnlX2Cause29 |  | PEG | Y | 1
DC_E_ERBS_EVENTS_EUTRANCELLFDD | pmHoPrepOutRejIntraEnbIntraFreqRnlX2Cause30 | Description: The number of failed outgoing X2 intra-frequency handover preparations with failure cause belonging to Radio Network Layer cause group (separate counter per cause from 36.423 Section9.2.6 ) Trigger: Stepped up for each failed outgoing X2 intra-frequency handover preparation with failure cause belonging to Radio Network Layer cause group (Cause determines the counter to step) | numeric(18,0) | SUM | SUM | pmHoPrepOutRejIntraEnbIntraFreqRnlX2Cause30 |  | PEG | Y | 1
DC_E_ERBS_EVENTS_EUTRANCELLFDD | pmHoPrepOutRejIntraEnbIntraFreqRnlX2Cause31 | Description: The number of failed outgoing X2 intra-frequency handover preparations with failure cause belonging to Radio Network Layer cause group (separate counter per cause from 36.423 Section9.2.6 ) Trigger: Stepped up for each failed outgoing X2 intra-frequency handover preparation with failure cause belonging to Radio Network Layer cause group (Cause determines the counter to step) | numeric(18,0) | SUM | SUM | pmHoPrepOutRejIntraEnbIntraFreqRnlX2Cause31 |  | PEG | Y | 1
DC_E_ERBS_EVENTS_EUTRANCELLFDD | pmHoPrepOutRejIntraEnbIntraFreqRnlX2Cause32 | Description: The number of failed outgoing X2 intra-frequency handover preparations with failure cause belonging to Radio Network Layer cause group (separate counter per cause from 36.423 Section9.2.6 ) Trigger: Stepped up for each failed outgoing X2 intra-frequency handover preparation with failure cause belonging to Radio Network Layer cause group (Cause determines the counter to step) | numeric(18,0) | SUM | SUM | pmHoPrepOutRejIntraEnbIntraFreqRnlX2Cause32 |  | PEG | Y | 1
DC_E_ERBS_EVENTS_EUTRANCELLFDD | pmHoPrepOutRejIntraEnbIntraFreqRnlX2Cause33 | Description: The number of failed outgoing X2 intra-frequency handover preparations with failure cause belonging to Radio Network Layer cause group (separate counter per cause from 36.423 Section9.2.6 ) Trigger: Stepped up for each failed outgoing X2 intra-frequency handover preparation with failure cause belonging to Radio Network Layer cause group (Cause determines the counter to step) | numeric(18,0) | SUM | SUM | pmHoPrepOutRejIntraEnbIntraFreqRnlX2Cause33 |  | PEG | Y | 1
DC_E_ERBS_EVENTS_EUTRANCELLFDD | pmHoPrepOutRejIntraEnbIntraFreqRnlX2Cause34 | Description: The number of failed outgoing X2 intra-frequency handover preparations with failure cause belonging to Radio Network Layer cause group (separate counter per cause from 36.423 Section9.2.6 ) Trigger: Stepped up for each failed outgoing X2 intra-frequency handover preparation with failure cause belonging to Radio Network Layer cause group (Cause determines the counter to step) | numeric(18,0) | SUM | SUM | pmHoPrepOutRejIntraEnbIntraFreqRnlX2Cause34 |  | PEG | Y | 1
DC_E_ERBS_EVENTS_EUTRANCELLFDD | pmHoPrepOutRejIntraEnbIntraFreqRnlX2Cause35 | Description: The number of failed outgoing X2 intra-frequency handover preparations with failure cause belonging to Radio Network Layer cause group (separate counter per cause from 36.423 Section9.2.6 ) Trigger: Stepped up for each failed outgoing X2 intra-frequency handover preparation with failure cause belonging to Radio Network Layer cause group (Cause determines the counter to step) | numeric(18,0) | SUM | SUM | pmHoPrepOutRejIntraEnbIntraFreqRnlX2Cause35 |  | PEG | Y | 1
DC_E_ERBS_EVENTS_EUTRANCELLFDD | pmHoPrepOutRejIntraEnbIntraFreqRnlX2Cause36 | Description: The number of failed outgoing X2 intra-frequency handover preparations with failure cause belonging to Radio Network Layer cause group (separate counter per cause from 36.423 Section9.2.6 ) Trigger: Stepped up for each failed outgoing X2 intra-frequency handover preparation with failure cause belonging to Radio Network Layer cause group (Cause determines the counter to step) | numeric(18,0) | SUM | SUM | pmHoPrepOutRejIntraEnbIntraFreqRnlX2Cause36 |  | PEG | Y | 1
DC_E_ERBS_EVENTS_EUTRANCELLFDD | pmHoPrepOutRejIntraEnbIntraFreqRnlX2Cause37 | Description: The number of failed outgoing X2 intra-frequency handover preparations with failure cause belonging to Radio Network Layer cause group (separate counter per cause from 36.423 Section9.2.6 ) Trigger: Stepped up for each failed outgoing X2 intra-frequency handover preparation with failure cause belonging to Radio Network Layer cause group (Cause determines the counter to step) | numeric(18,0) | SUM | SUM | pmHoPrepOutRejIntraEnbIntraFreqRnlX2Cause37 |  | PEG | Y | 1
DC_E_ERBS_EVENTS_EUTRANCELLFDD | pmHoPrepOutRejIntraEnbIntraFreqRnlX2Cause38 | Description: The number of failed outgoing X2 intra-frequency handover preparations with failure cause belonging to Radio Network Layer cause group (separate counter per cause from 36.423 Section9.2.6 ) Trigger: Stepped up for each failed outgoing X2 intra-frequency handover preparation with failure cause belonging to Radio Network Layer cause group (Cause determines the counter to step) | numeric(18,0) | SUM | SUM | pmHoPrepOutRejIntraEnbIntraFreqRnlX2Cause38 |  | PEG | Y | 1
DC_E_ERBS_EVENTS_EUTRANCELLFDD | pmHoPrepOutRejIntraEnbIntraFreqRnlX2Cause39 | Description: The number of failed outgoing X2 intra-frequency handover preparations with failure cause belonging to Radio Network Layer cause group (separate counter per cause from 36.423 Section9.2.6 ) Trigger: Stepped up for each failed outgoing X2 intra-frequency handover preparation with failure cause belonging to Radio Network Layer cause group (Cause determines the counter to step) | numeric(18,0) | SUM | SUM | pmHoPrepOutRejIntraEnbIntraFreqRnlX2Cause39 |  | PEG | Y | 1
DC_E_ERBS_EVENTS_EUTRANCELLTDD | pmHoPrepOutRejIntraEnbIntraFreqRnlX2Cause29 | Description: The number of failed outgoing X2 intra-frequency handover preparations with failure cause belonging to Radio Network Layer cause group (separate counter per cause from 36.423 Section9.2.6 ) Trigger: Stepped up for each failed outgoing X2 intra-frequency handover preparation with failure cause belonging to Radio Network Layer cause group (Cause determines the counter to step) | numeric(18,0) | SUM | SUM | pmHoPrepOutRejIntraEnbIntraFreqRnlX2Cause29 |  | PEG | Y | 1
DC_E_ERBS_EVENTS_EUTRANCELLTDD | pmHoPrepOutRejIntraEnbIntraFreqRnlX2Cause30 | Description: The number of failed outgoing X2 intra-frequency handover preparations with failure cause belonging to Radio Network Layer cause group (separate counter per cause from 36.423 Section9.2.6 ) Trigger: Stepped up for each failed outgoing X2 intra-frequency handover preparation with failure cause belonging to Radio Network Layer cause group (Cause determines the counter to step) | numeric(18,0) | SUM | SUM | pmHoPrepOutRejIntraEnbIntraFreqRnlX2Cause30 |  | PEG | Y | 1
DC_E_ERBS_EVENTS_EUTRANCELLTDD | pmHoPrepOutRejIntraEnbIntraFreqRnlX2Cause31 | Description: The number of failed outgoing X2 intra-frequency handover preparations with failure cause belonging to Radio Network Layer cause group (separate counter per cause from 36.423 Section9.2.6 ) Trigger: Stepped up for each failed outgoing X2 intra-frequency handover preparation with failure cause belonging to Radio Network Layer cause group (Cause determines the counter to step) | numeric(18,0) | SUM | SUM | pmHoPrepOutRejIntraEnbIntraFreqRnlX2Cause31 |  | PEG | Y | 1
DC_E_ERBS_EVENTS_EUTRANCELLTDD | pmHoPrepOutRejIntraEnbIntraFreqRnlX2Cause32 | Description: The number of failed outgoing X2 intra-frequency handover preparations with failure cause belonging to Radio Network Layer cause group (separate counter per cause from 36.423 Section9.2.6 ) Trigger: Stepped up for each failed outgoing X2 intra-frequency handover preparation with failure cause belonging to Radio Network Layer cause group (Cause determines the counter to step) | numeric(18,0) | SUM | SUM | pmHoPrepOutRejIntraEnbIntraFreqRnlX2Cause32 |  | PEG | Y | 1
DC_E_ERBS_EVENTS_EUTRANCELLTDD | pmHoPrepOutRejIntraEnbIntraFreqRnlX2Cause33 | Description: The number of failed outgoing X2 intra-frequency handover preparations with failure cause belonging to Radio Network Layer cause group (separate counter per cause from 36.423 Section9.2.6 ) Trigger: Stepped up for each failed outgoing X2 intra-frequency handover preparation with failure cause belonging to Radio Network Layer cause group (Cause determines the counter to step) | numeric(18,0) | SUM | SUM | pmHoPrepOutRejIntraEnbIntraFreqRnlX2Cause33 |  | PEG | Y | 1
DC_E_ERBS_EVENTS_EUTRANCELLTDD | pmHoPrepOutRejIntraEnbIntraFreqRnlX2Cause34 | Description: The number of failed outgoing X2 intra-frequency handover preparations with failure cause belonging to Radio Network Layer cause group (separate counter per cause from 36.423 Section9.2.6 ) Trigger: Stepped up for each failed outgoing X2 intra-frequency handover preparation with failure cause belonging to Radio Network Layer cause group (Cause determines the counter to step) | numeric(18,0) | SUM | SUM | pmHoPrepOutRejIntraEnbIntraFreqRnlX2Cause34 |  | PEG | Y | 1
DC_E_ERBS_EVENTS_EUTRANCELLTDD | pmHoPrepOutRejIntraEnbIntraFreqRnlX2Cause35 | Description: The number of failed outgoing X2 intra-frequency handover preparations with failure cause belonging to Radio Network Layer cause group (separate counter per cause from 36.423 Section9.2.6 ) Trigger: Stepped up for each failed outgoing X2 intra-frequency handover preparation with failure cause belonging to Radio Network Layer cause group (Cause determines the counter to step) | numeric(18,0) | SUM | SUM | pmHoPrepOutRejIntraEnbIntraFreqRnlX2Cause35 |  | PEG | Y | 1
DC_E_ERBS_EVENTS_EUTRANCELLTDD | pmHoPrepOutRejIntraEnbIntraFreqRnlX2Cause36 | Description: The number of failed outgoing X2 intra-frequency handover preparations with failure cause belonging to Radio Network Layer cause group (separate counter per cause from 36.423 Section9.2.6 ) Trigger: Stepped up for each failed outgoing X2 intra-frequency handover preparation with failure cause belonging to Radio Network Layer cause group (Cause determines the counter to step) | numeric(18,0) | SUM | SUM | pmHoPrepOutRejIntraEnbIntraFreqRnlX2Cause36 |  | PEG | Y | 1
DC_E_ERBS_EVENTS_EUTRANCELLTDD | pmHoPrepOutRejIntraEnbIntraFreqRnlX2Cause37 | Description: The number of failed outgoing X2 intra-frequency handover preparations with failure cause belonging to Radio Network Layer cause group (separate counter per cause from 36.423 Section9.2.6 ) Trigger: Stepped up for each failed outgoing X2 intra-frequency handover preparation with failure cause belonging to Radio Network Layer cause group (Cause determines the counter to step) | numeric(18,0) | SUM | SUM | pmHoPrepOutRejIntraEnbIntraFreqRnlX2Cause37 |  | PEG | Y | 1
DC_E_ERBS_EVENTS_EUTRANCELLTDD | pmHoPrepOutRejIntraEnbIntraFreqRnlX2Cause38 | Description: The number of failed outgoing X2 intra-frequency handover preparations with failure cause belonging to Radio Network Layer cause group (separate counter per cause from 36.423 Section9.2.6 ) Trigger: Stepped up for each failed outgoing X2 intra-frequency handover preparation with failure cause belonging to Radio Network Layer cause group (Cause determines the counter to step) | numeric(18,0) | SUM | SUM | pmHoPrepOutRejIntraEnbIntraFreqRnlX2Cause38 |  | PEG | Y | 1
DC_E_ERBS_EVENTS_EUTRANCELLTDD | pmHoPrepOutRejIntraEnbIntraFreqRnlX2Cause39 | Description: The number of failed outgoing X2 intra-frequency handover preparations with failure cause belonging to Radio Network Layer cause group (separate counter per cause from 36.423 Section9.2.6 ) Trigger: Stepped up for each failed outgoing X2 intra-frequency handover preparation with failure cause belonging to Radio Network Layer cause group (Cause determines the counter to step) | numeric(18,0) | SUM | SUM | pmHoPrepOutRejIntraEnbIntraFreqRnlX2Cause39 |  | PEG | Y | 1
DC_E_ERBS_EVENTS_EUTRANCELLFDD | pmErabRelFailRnlS1Cause39 | Description: These Radio Network Layer Group measurements provide the number of E-RABs failed to release per cause, i.e. one counter per failure L3 message causes (from 36.413 Section 9.2.1.3 ) Trigger: At transmission by the eNodeB of the E-RAB RELEASE RESPONSE message. | numeric(18,0) | SUM | SUM | pmErabRelFailRnlS1Cause39 |  | PEG | Y | 1
DC_E_ERBS_EVENTS_EUTRANCELLTDD | pmErabRelFailRnlS1Cause39 | Description: These Radio Network Layer Group measurements provide the number of E-RABs failed to release per cause, i.e. one counter per failure L3 message causes (from 36.413 Section 9.2.1.3 ) Trigger: At transmission by the eNodeB of the E-RAB RELEASE RESPONSE message. | numeric(18,0) | SUM | SUM | pmErabRelFailRnlS1Cause39 |  | PEG | Y | 1
DC_E_ERBS_EVENTS_TERMPOINTTOMME | pmS1ConnEstabFailRnlS1Cause39 | Description: These Radio Network layer Group measurements shall provide the number of failed S1 Setups per cause, i.e. one counter per L3 message failure cause (from 36.413 Section 9.2.1.3) Trigger: At reception of a SETUP FAILURE message over S1. | numeric(18,0) | SUM | SUM | pmS1ConnEstabFailRnlS1Cause39 |  | PEG | Y | 1
DC_E_ERBS_EVENTS_EUTRANCELLFDD | pmErabEstabFailAddedRnlS1Cause39 | Description: These Radio Network Layer Group measurements provide the number of additional E-RABs failed to setup per failure cause, i.e. one counter per L3 message failure cause (from 36.413 Section 9.2.1.3 ) Trigger: At transmission by the eNodeB of the E-RAB SETUP RESPONSE message. | numeric(18,0) | SUM | SUM | pmErabEstabFailAddedRnlS1Cause39 |  | PEG | Y | 1
DC_E_ERBS_EVENTS_EUTRANCELLTDD | pmErabEstabFailAddedRnlS1Cause39 | Description: These Radio Network Layer Group measurements provide the number of additional E-RABs failed to setup per failure cause, i.e. one counter per L3 message failure cause (from 36.413 Section 9.2.1.3 ) Trigger: At transmission by the eNodeB of the E-RAB SETUP RESPONSE message. | numeric(18,0) | SUM | SUM | pmErabEstabFailAddedRnlS1Cause39 |  | PEG | Y | 1
DC_E_ERBS_EVENTS_EUTRANCELLFDD | pmHoPrepOutRejIntraEnbInterFreqRnlX2Cause29 | Description: The number of failed outgoing X2 inter-frequency handover preparations with failure cause belonging to Radio Network Layer cause group (separate counter per cause from 36.423 Section9.2.6 ) Trigger: Stepped up for each failed outgoing X2 inter-frequency handover preparation with failure cause belonging to Radio Network Layer cause group (Cause determines the counter to step) | numeric(18,0) | SUM | SUM | pmHoPrepOutRejIntraEnbInterFreqRnlX2Cause29 |  | PEG | Y | 1
DC_E_ERBS_EVENTS_EUTRANCELLFDD | pmHoPrepOutRejIntraEnbInterFreqRnlX2Cause30 | Description: The number of failed outgoing X2 inter-frequency handover preparations with failure cause belonging to Radio Network Layer cause group (separate counter per cause from 36.423 Section9.2.6 ) Trigger: Stepped up for each failed outgoing X2 inter-frequency handover preparation with failure cause belonging to Radio Network Layer cause group (Cause determines the counter to step) | numeric(18,0) | SUM | SUM | pmHoPrepOutRejIntraEnbInterFreqRnlX2Cause30 |  | PEG | Y | 1
DC_E_ERBS_EVENTS_EUTRANCELLFDD | pmHoPrepOutRejIntraEnbInterFreqRnlX2Cause31 | Description: The number of failed outgoing X2 inter-frequency handover preparations with failure cause belonging to Radio Network Layer cause group (separate counter per cause from 36.423 Section9.2.6 ) Trigger: Stepped up for each failed outgoing X2 inter-frequency handover preparation with failure cause belonging to Radio Network Layer cause group (Cause determines the counter to step) | numeric(18,0) | SUM | SUM | pmHoPrepOutRejIntraEnbInterFreqRnlX2Cause31 |  | PEG | Y | 1
DC_E_ERBS_EVENTS_EUTRANCELLFDD | pmHoPrepOutRejIntraEnbInterFreqRnlX2Cause32 | Description: The number of failed outgoing X2 inter-frequency handover preparations with failure cause belonging to Radio Network Layer cause group (separate counter per cause from 36.423 Section9.2.6 ) Trigger: Stepped up for each failed outgoing X2 inter-frequency handover preparation with failure cause belonging to Radio Network Layer cause group (Cause determines the counter to step) | numeric(18,0) | SUM | SUM | pmHoPrepOutRejIntraEnbInterFreqRnlX2Cause32 |  | PEG | Y | 1
DC_E_ERBS_EVENTS_EUTRANCELLFDD | pmHoPrepOutRejIntraEnbInterFreqRnlX2Cause33 | Description: The number of failed outgoing X2 inter-frequency handover preparations with failure cause belonging to Radio Network Layer cause group (separate counter per cause from 36.423 Section9.2.6 ) Trigger: Stepped up for each failed outgoing X2 inter-frequency handover preparation with failure cause belonging to Radio Network Layer cause group (Cause determines the counter to step) | numeric(18,0) | SUM | SUM | pmHoPrepOutRejIntraEnbInterFreqRnlX2Cause33 |  | PEG | Y | 1
DC_E_ERBS_EVENTS_EUTRANCELLFDD | pmHoPrepOutRejIntraEnbInterFreqRnlX2Cause34 | Description: The number of failed outgoing X2 inter-frequency handover preparations with failure cause belonging to Radio Network Layer cause group (separate counter per cause from 36.423 Section9.2.6 ) Trigger: Stepped up for each failed outgoing X2 inter-frequency handover preparation with failure cause belonging to Radio Network Layer cause group (Cause determines the counter to step) | numeric(18,0) | SUM | SUM | pmHoPrepOutRejIntraEnbInterFreqRnlX2Cause34 |  | PEG | Y | 1
DC_E_ERBS_EVENTS_EUTRANCELLFDD | pmHoPrepOutRejIntraEnbInterFreqRnlX2Cause35 | Description: The number of failed outgoing X2 inter-frequency handover preparations with failure cause belonging to Radio Network Layer cause group (separate counter per cause from 36.423 Section9.2.6 ) Trigger: Stepped up for each failed outgoing X2 inter-frequency handover preparation with failure cause belonging to Radio Network Layer cause group (Cause determines the counter to step) | numeric(18,0) | SUM | SUM | pmHoPrepOutRejIntraEnbInterFreqRnlX2Cause35 |  | PEG | Y | 1
DC_E_ERBS_EVENTS_EUTRANCELLFDD | pmHoPrepOutRejIntraEnbInterFreqRnlX2Cause36 | Description: The number of failed outgoing X2 inter-frequency handover preparations with failure cause belonging to Radio Network Layer cause group (separate counter per cause from 36.423 Section9.2.6 ) Trigger: Stepped up for each failed outgoing X2 inter-frequency handover preparation with failure cause belonging to Radio Network Layer cause group (Cause determines the counter to step) | numeric(18,0) | SUM | SUM | pmHoPrepOutRejIntraEnbInterFreqRnlX2Cause36 |  | PEG | Y | 1
DC_E_ERBS_EVENTS_EUTRANCELLFDD | pmHoPrepOutRejIntraEnbInterFreqRnlX2Cause37 | Description: The number of failed outgoing X2 inter-frequency handover preparations with failure cause belonging to Radio Network Layer cause group (separate counter per cause from 36.423 Section9.2.6 ) Trigger: Stepped up for each failed outgoing X2 inter-frequency handover preparation with failure cause belonging to Radio Network Layer cause group (Cause determines the counter to step) | numeric(18,0) | SUM | SUM | pmHoPrepOutRejIntraEnbInterFreqRnlX2Cause37 |  | PEG | Y | 1
DC_E_ERBS_EVENTS_EUTRANCELLFDD | pmHoPrepOutRejIntraEnbInterFreqRnlX2Cause38 | Description: The number of failed outgoing X2 inter-frequency handover preparations with failure cause belonging to Radio Network Layer cause group (separate counter per cause from 36.423 Section9.2.6 ) Trigger: Stepped up for each failed outgoing X2 inter-frequency handover preparation with failure cause belonging to Radio Network Layer cause group (Cause determines the counter to step) | numeric(18,0) | SUM | SUM | pmHoPrepOutRejIntraEnbInterFreqRnlX2Cause38 |  | PEG | Y | 1
DC_E_ERBS_EVENTS_EUTRANCELLFDD | pmHoPrepOutRejIntraEnbInterFreqRnlX2Cause39 | Description: The number of failed outgoing X2 inter-frequency handover preparations with failure cause belonging to Radio Network Layer cause group (separate counter per cause from 36.423 Section9.2.6 ) Trigger: Stepped up for each failed outgoing X2 inter-frequency handover preparation with failure cause belonging to Radio Network Layer cause group (Cause determines the counter to step) | numeric(18,0) | SUM | SUM | pmHoPrepOutRejIntraEnbInterFreqRnlX2Cause39 |  | PEG | Y | 1
DC_E_ERBS_EVENTS_EUTRANCELLTDD | pmHoPrepOutRejIntraEnbInterFreqRnlX2Cause29 | Description: The number of failed outgoing X2 inter-frequency handover preparations with failure cause belonging to Radio Network Layer cause group (separate counter per cause from 36.423 Section9.2.6 ) Trigger: Stepped up for each failed outgoing X2 inter-frequency handover preparation with failure cause belonging to Radio Network Layer cause group (Cause determines the counter to step) | numeric(18,0) | SUM | SUM | pmHoPrepOutRejIntraEnbInterFreqRnlX2Cause29 |  | PEG | Y | 1
DC_E_ERBS_EVENTS_EUTRANCELLTDD | pmHoPrepOutRejIntraEnbInterFreqRnlX2Cause30 | Description: The number of failed outgoing X2 inter-frequency handover preparations with failure cause belonging to Radio Network Layer cause group (separate counter per cause from 36.423 Section9.2.6 ) Trigger: Stepped up for each failed outgoing X2 inter-frequency handover preparation with failure cause belonging to Radio Network Layer cause group (Cause determines the counter to step) | numeric(18,0) | SUM | SUM | pmHoPrepOutRejIntraEnbInterFreqRnlX2Cause30 |  | PEG | Y | 1
DC_E_ERBS_EVENTS_EUTRANCELLTDD | pmHoPrepOutRejIntraEnbInterFreqRnlX2Cause31 | Description: The number of failed outgoing X2 inter-frequency handover preparations with failure cause belonging to Radio Network Layer cause group (separate counter per cause from 36.423 Section9.2.6 ) Trigger: Stepped up for each failed outgoing X2 inter-frequency handover preparation with failure cause belonging to Radio Network Layer cause group (Cause determines the counter to step) | numeric(18,0) | SUM | SUM | pmHoPrepOutRejIntraEnbInterFreqRnlX2Cause31 |  | PEG | Y | 1
DC_E_ERBS_EVENTS_EUTRANCELLTDD | pmHoPrepOutRejIntraEnbInterFreqRnlX2Cause32 | Description: The number of failed outgoing X2 inter-frequency handover preparations with failure cause belonging to Radio Network Layer cause group (separate counter per cause from 36.423 Section9.2.6 ) Trigger: Stepped up for each failed outgoing X2 inter-frequency handover preparation with failure cause belonging to Radio Network Layer cause group (Cause determines the counter to step) | numeric(18,0) | SUM | SUM | pmHoPrepOutRejIntraEnbInterFreqRnlX2Cause32 |  | PEG | Y | 1
DC_E_ERBS_EVENTS_EUTRANCELLTDD | pmHoPrepOutRejIntraEnbInterFreqRnlX2Cause33 | Description: The number of failed outgoing X2 inter-frequency handover preparations with failure cause belonging to Radio Network Layer cause group (separate counter per cause from 36.423 Section9.2.6 ) Trigger: Stepped up for each failed outgoing X2 inter-frequency handover preparation with failure cause belonging to Radio Network Layer cause group (Cause determines the counter to step) | numeric(18,0) | SUM | SUM | pmHoPrepOutRejIntraEnbInterFreqRnlX2Cause33 |  | PEG | Y | 1
DC_E_ERBS_EVENTS_EUTRANCELLTDD | pmHoPrepOutRejIntraEnbInterFreqRnlX2Cause34 | Description: The number of failed outgoing X2 inter-frequency handover preparations with failure cause belonging to Radio Network Layer cause group (separate counter per cause from 36.423 Section9.2.6 ) Trigger: Stepped up for each failed outgoing X2 inter-frequency handover preparation with failure cause belonging to Radio Network Layer cause group (Cause determines the counter to step) | numeric(18,0) | SUM | SUM | pmHoPrepOutRejIntraEnbInterFreqRnlX2Cause34 |  | PEG | Y | 1
DC_E_ERBS_EVENTS_EUTRANCELLTDD | pmHoPrepOutRejIntraEnbInterFreqRnlX2Cause35 | Description: The number of failed outgoing X2 inter-frequency handover preparations with failure cause belonging to Radio Network Layer cause group (separate counter per cause from 36.423 Section9.2.6 ) Trigger: Stepped up for each failed outgoing X2 inter-frequency handover preparation with failure cause belonging to Radio Network Layer cause group (Cause determines the counter to step) | numeric(18,0) | SUM | SUM | pmHoPrepOutRejIntraEnbInterFreqRnlX2Cause35 |  | PEG | Y | 1
DC_E_ERBS_EVENTS_EUTRANCELLTDD | pmHoPrepOutRejIntraEnbInterFreqRnlX2Cause36 | Description: The number of failed outgoing X2 inter-frequency handover preparations with failure cause belonging to Radio Network Layer cause group (separate counter per cause from 36.423 Section9.2.6 ) Trigger: Stepped up for each failed outgoing X2 inter-frequency handover preparation with failure cause belonging to Radio Network Layer cause group (Cause determines the counter to step) | numeric(18,0) | SUM | SUM | pmHoPrepOutRejIntraEnbInterFreqRnlX2Cause36 |  | PEG | Y | 1
DC_E_ERBS_EVENTS_EUTRANCELLTDD | pmHoPrepOutRejIntraEnbInterFreqRnlX2Cause37 | Description: The number of failed outgoing X2 inter-frequency handover preparations with failure cause belonging to Radio Network Layer cause group (separate counter per cause from 36.423 Section9.2.6 ) Trigger: Stepped up for each failed outgoing X2 inter-frequency handover preparation with failure cause belonging to Radio Network Layer cause group (Cause determines the counter to step) | numeric(18,0) | SUM | SUM | pmHoPrepOutRejIntraEnbInterFreqRnlX2Cause37 |  | PEG | Y | 1
DC_E_ERBS_EVENTS_EUTRANCELLTDD | pmHoPrepOutRejIntraEnbInterFreqRnlX2Cause38 | Description: The number of failed outgoing X2 inter-frequency handover preparations with failure cause belonging to Radio Network Layer cause group (separate counter per cause from 36.423 Section9.2.6 ) Trigger: Stepped up for each failed outgoing X2 inter-frequency handover preparation with failure cause belonging to Radio Network Layer cause group (Cause determines the counter to step) | numeric(18,0) | SUM | SUM | pmHoPrepOutRejIntraEnbInterFreqRnlX2Cause38 |  | PEG | Y | 1
DC_E_ERBS_EVENTS_EUTRANCELLTDD | pmHoPrepOutRejIntraEnbInterFreqRnlX2Cause39 | Description: The number of failed outgoing X2 inter-frequency handover preparations with failure cause belonging to Radio Network Layer cause group (separate counter per cause from 36.423 Section9.2.6 ) Trigger: Stepped up for each failed outgoing X2 inter-frequency handover preparation with failure cause belonging to Radio Network Layer cause group (Cause determines the counter to step) | numeric(18,0) | SUM | SUM | pmHoPrepOutRejIntraEnbInterFreqRnlX2Cause39 |  | PEG | Y | 1
DC_E_ERBS_EVENTS_EUTRANCELLFDD | pmUeCtxtEstabFailRnlS1Cause39 | Description: Radio Network Layer Group number of Initial Context Establishment failures per cause (from 36.413 Section 9.2.1.3) Trigger: Transmission of INITIAL CONTEXT SETUP FAILURE | numeric(18,0) | SUM | SUM | pmUeCtxtEstabFailRnlS1Cause39 |  | PEG | Y | 1
DC_E_ERBS_EVENTS_EUTRANCELLTDD | pmUeCtxtEstabFailRnlS1Cause39 | Description: Radio Network Layer Group number of Initial Context Establishment failures per cause (from 36.413 Section 9.2.1.3) Trigger: Transmission of INITIAL CONTEXT SETUP FAILURE | numeric(18,0) | SUM | SUM | pmUeCtxtEstabFailRnlS1Cause39 |  | PEG | Y | 1
DC_E_ERBS_EVENTS_ENODEBFUNCTION | pmX2ErrorIndInMiscX2Cause5 | Description: These Miscellaneous Group measurements shall provide the number of ERROR INDICATION messages received over X2 per cause, i.e. one counter per L3 message error cause (from 36.423 Section 9.2.6) Trigger: At reception by the eNodeB of the ERROR INDICATION message over X2. | numeric(18,0) | SUM | SUM | pmX2ErrorIndInMiscX2Cause5 |  | PEG | Y | 1
DC_E_ERBS_EVENTS_ENODEBFUNCTION | pmX2ErrorIndInRnlX2Cause29 | Description: These Radio Network Layer Group measurements shall provide the number of ERROR INDICATION messages received over X2 per cause, i.e. one counter per L3 message error cause (from 36.423 Section 9.2.6) Trigger: At reception by the eNodeB of the ERROR INDICATION message over X2. | numeric(18,0) | SUM | SUM | pmX2ErrorIndInRnlX2Cause29 |  | PEG | Y | 1
DC_E_ERBS_EVENTS_ENODEBFUNCTION | pmX2ErrorIndInRnlX2Cause30 | Description: These Radio Network Layer Group measurements shall provide the number of ERROR INDICATION messages received over X2 per cause, i.e. one counter per L3 message error cause (from 36.423 Section 9.2.6) Trigger: At reception by the eNodeB of the ERROR INDICATION message over X2. | numeric(18,0) | SUM | SUM | pmX2ErrorIndInRnlX2Cause30 |  | PEG | Y | 1
DC_E_ERBS_EVENTS_ENODEBFUNCTION | pmX2ErrorIndInRnlX2Cause31 | Description: These Radio Network Layer Group measurements shall provide the number of ERROR INDICATION messages received over X2 per cause, i.e. one counter per L3 message error cause (from 36.423 Section 9.2.6) Trigger: At reception by the eNodeB of the ERROR INDICATION message over X2. | numeric(18,0) | SUM | SUM | pmX2ErrorIndInRnlX2Cause31 |  | PEG | Y | 1
DC_E_ERBS_EVENTS_ENODEBFUNCTION | pmX2ErrorIndInRnlX2Cause32 | Description: These Radio Network Layer Group measurements shall provide the number of ERROR INDICATION messages received over X2 per cause, i.e. one counter per L3 message error cause (from 36.423 Section 9.2.6) Trigger: At reception by the eNodeB of the ERROR INDICATION message over X2. | numeric(18,0) | SUM | SUM | pmX2ErrorIndInRnlX2Cause32 |  | PEG | Y | 1
DC_E_ERBS_EVENTS_ENODEBFUNCTION | pmX2ErrorIndInRnlX2Cause33 | Description: These Radio Network Layer Group measurements shall provide the number of ERROR INDICATION messages received over X2 per cause, i.e. one counter per L3 message error cause (from 36.423 Section 9.2.6) Trigger: At reception by the eNodeB of the ERROR INDICATION message over X2. | numeric(18,0) | SUM | SUM | pmX2ErrorIndInRnlX2Cause33 |  | PEG | Y | 1
DC_E_ERBS_EVENTS_ENODEBFUNCTION | pmX2ErrorIndInRnlX2Cause34 | Description: These Radio Network Layer Group measurements shall provide the number of ERROR INDICATION messages received over X2 per cause, i.e. one counter per L3 message error cause (from 36.423 Section 9.2.6) Trigger: At reception by the eNodeB of the ERROR INDICATION message over X2. | numeric(18,0) | SUM | SUM | pmX2ErrorIndInRnlX2Cause34 |  | PEG | Y | 1
DC_E_ERBS_EVENTS_ENODEBFUNCTION | pmX2ErrorIndInRnlX2Cause35 | Description: These Radio Network Layer Group measurements shall provide the number of ERROR INDICATION messages received over X2 per cause, i.e. one counter per L3 message error cause (from 36.423 Section 9.2.6) Trigger: At reception by the eNodeB of the ERROR INDICATION message over X2. | numeric(18,0) | SUM | SUM | pmX2ErrorIndInRnlX2Cause35 |  | PEG | Y | 1
DC_E_ERBS_EVENTS_ENODEBFUNCTION | pmX2ErrorIndInRnlX2Cause36 | Description: These Radio Network Layer Group measurements shall provide the number of ERROR INDICATION messages received over X2 per cause, i.e. one counter per L3 message error cause (from 36.423 Section 9.2.6) Trigger: At reception by the eNodeB of the ERROR INDICATION message over X2. | numeric(18,0) | SUM | SUM | pmX2ErrorIndInRnlX2Cause36 |  | PEG | Y | 1
DC_E_ERBS_EVENTS_ENODEBFUNCTION | pmX2ErrorIndInRnlX2Cause37 | Description: These Radio Network Layer Group measurements shall provide the number of ERROR INDICATION messages received over X2 per cause, i.e. one counter per L3 message error cause (from 36.423 Section 9.2.6) Trigger: At reception by the eNodeB of the ERROR INDICATION message over X2. | numeric(18,0) | SUM | SUM | pmX2ErrorIndInRnlX2Cause37 |  | PEG | Y | 1
DC_E_ERBS_EVENTS_ENODEBFUNCTION | pmX2ErrorIndInRnlX2Cause38 | Description: These Radio Network Layer Group measurements shall provide the number of ERROR INDICATION messages received over X2 per cause, i.e. one counter per L3 message error cause (from 36.423 Section 9.2.6) Trigger: At reception by the eNodeB of the ERROR INDICATION message over X2. | numeric(18,0) | SUM | SUM | pmX2ErrorIndInRnlX2Cause38 |  | PEG | Y | 1
DC_E_ERBS_EVENTS_ENODEBFUNCTION | pmX2ErrorIndInRnlX2Cause39 | Description: These Radio Network Layer Group measurements shall provide the number of ERROR INDICATION messages received over X2 per cause, i.e. one counter per L3 message error cause (from 36.423 Section 9.2.6) Trigger: At reception by the eNodeB of the ERROR INDICATION message over X2. | numeric(18,0) | SUM | SUM | pmX2ErrorIndInRnlX2Cause39 |  | PEG | Y | 1
DC_E_ERBS_EVENTS_EUTRANCELLFDD | pmHoPrepInRejTdScdmaRnlS1Cause39 | Description: The number of failed incoming UTRAN handover preparations with failure cause belonging to Radio Network Layer cause group (separate counter per cause) Trigger: Stepped up for each failed incoming UTRAN handover preparation with failure cause belonging to Radio Network Layer cause group (Cause determines the counter to step) | numeric(18,0) | SUM | SUM | pmHoPrepInRejTdScdmaRnlS1Cause39 |  | PEG | Y | 1
DC_E_ERBS_EVENTS_EUTRANCELLTDD | pmHoPrepInRejTdScdmaRnlS1Cause39 | Description: The number of failed incoming UTRAN handover preparations with failure cause belonging to Radio Network Layer cause group (separate counter per cause) Trigger: Stepped up for each failed incoming UTRAN handover preparation with failure cause belonging to Radio Network Layer cause group (Cause determines the counter to step) | numeric(18,0) | SUM | SUM | pmHoPrepInRejTdScdmaRnlS1Cause39 |  | PEG | Y | 1
DC_E_ERBS_EVENTS_ENODEBFUNCTION | pmX2ConnEstabFailInRnlX2Cause29 | These Radio Network Layer Group measurements shall provide the number of failed incoming X2 Setups per cause, i.e. one counter per L3 message failure cause (from 36.423 Section 9.2.6) Trigger: At transmission by the eNodeB of the X2 SETUP FAILURE message. | numeric(18,0) | SUM | SUM | pmX2ConnEstabFailInRnlX2Cause29 |  | PEG | Y | 1
DC_E_ERBS_EVENTS_ENODEBFUNCTION | pmX2ConnEstabFailInRnlX2Cause30 | These Radio Network Layer Group measurements shall provide the number of failed incoming X2 Setups per cause, i.e. one counter per L3 message failure cause (from 36.423 Section 9.2.6) Trigger: At transmission by the eNodeB of the X2 SETUP FAILURE message. | numeric(18,0) | SUM | SUM | pmX2ConnEstabFailInRnlX2Cause30 |  | PEG | Y | 1
DC_E_ERBS_EVENTS_ENODEBFUNCTION | pmX2ConnEstabFailInRnlX2Cause31 | These Radio Network Layer Group measurements shall provide the number of failed incoming X2 Setups per cause, i.e. one counter per L3 message failure cause (from 36.423 Section 9.2.6) Trigger: At transmission by the eNodeB of the X2 SETUP FAILURE message. | numeric(18,0) | SUM | SUM | pmX2ConnEstabFailInRnlX2Cause31 |  | PEG | Y | 1
DC_E_ERBS_EVENTS_ENODEBFUNCTION | pmX2ConnEstabFailInRnlX2Cause32 | These Radio Network Layer Group measurements shall provide the number of failed incoming X2 Setups per cause, i.e. one counter per L3 message failure cause (from 36.423 Section 9.2.6) Trigger: At transmission by the eNodeB of the X2 SETUP FAILURE message. | numeric(18,0) | SUM | SUM | pmX2ConnEstabFailInRnlX2Cause32 |  | PEG | Y | 1
DC_E_ERBS_EVENTS_ENODEBFUNCTION | pmX2ConnEstabFailInRnlX2Cause33 | These Radio Network Layer Group measurements shall provide the number of failed incoming X2 Setups per cause, i.e. one counter per L3 message failure cause (from 36.423 Section 9.2.6) Trigger: At transmission by the eNodeB of the X2 SETUP FAILURE message. | numeric(18,0) | SUM | SUM | pmX2ConnEstabFailInRnlX2Cause33 |  | PEG | Y | 1
DC_E_ERBS_EVENTS_ENODEBFUNCTION | pmX2ConnEstabFailInRnlX2Cause34 | These Radio Network Layer Group measurements shall provide the number of failed incoming X2 Setups per cause, i.e. one counter per L3 message failure cause (from 36.423 Section 9.2.6) Trigger: At transmission by the eNodeB of the X2 SETUP FAILURE message. | numeric(18,0) | SUM | SUM | pmX2ConnEstabFailInRnlX2Cause34 |  | PEG | Y | 1
DC_E_ERBS_EVENTS_ENODEBFUNCTION | pmX2ConnEstabFailInRnlX2Cause35 | These Radio Network Layer Group measurements shall provide the number of failed incoming X2 Setups per cause, i.e. one counter per L3 message failure cause (from 36.423 Section 9.2.6) Trigger: At transmission by the eNodeB of the X2 SETUP FAILURE message. | numeric(18,0) | SUM | SUM | pmX2ConnEstabFailInRnlX2Cause35 |  | PEG | Y | 1
DC_E_ERBS_EVENTS_ENODEBFUNCTION | pmX2ConnEstabFailInRnlX2Cause36 | These Radio Network Layer Group measurements shall provide the number of failed incoming X2 Setups per cause, i.e. one counter per L3 message failure cause (from 36.423 Section 9.2.6) Trigger: At transmission by the eNodeB of the X2 SETUP FAILURE message. | numeric(18,0) | SUM | SUM | pmX2ConnEstabFailInRnlX2Cause36 |  | PEG | Y | 1
DC_E_ERBS_EVENTS_ENODEBFUNCTION | pmX2ConnEstabFailInRnlX2Cause37 | These Radio Network Layer Group measurements shall provide the number of failed incoming X2 Setups per cause, i.e. one counter per L3 message failure cause (from 36.423 Section 9.2.6) Trigger: At transmission by the eNodeB of the X2 SETUP FAILURE message. | numeric(18,0) | SUM | SUM | pmX2ConnEstabFailInRnlX2Cause37 |  | PEG | Y | 1
DC_E_ERBS_EVENTS_ENODEBFUNCTION | pmX2ConnEstabFailInRnlX2Cause38 | These Radio Network Layer Group measurements shall provide the number of failed incoming X2 Setups per cause, i.e. one counter per L3 message failure cause (from 36.423 Section 9.2.6) Trigger: At transmission by the eNodeB of the X2 SETUP FAILURE message. | numeric(18,0) | SUM | SUM | pmX2ConnEstabFailInRnlX2Cause38 |  | PEG | Y | 1
DC_E_ERBS_EVENTS_ENODEBFUNCTION | pmX2ConnEstabFailInRnlX2Cause39 | These Radio Network Layer Group measurements shall provide the number of failed incoming X2 Setups per cause, i.e. one counter per L3 message failure cause (from 36.423 Section 9.2.6) Trigger: At transmission by the eNodeB of the X2 SETUP FAILURE message. | numeric(18,0) | SUM | SUM | pmX2ConnEstabFailInRnlX2Cause39 |  | PEG | Y | 1
DC_E_ERBS_EVENTS_ENODEBFUNCTION | pmX2ConnEstabFailInMiscX2Cause5 | These Miscellaneous Group measurements shall provide the number of failed incoming X2 Setups per cause, i.e. one counter per L3 message failure cause (from 36.423 Section 9.2.6) Trigger: At transmission by the eNodeB of the X2 SETUP FAILURE message. | numeric(18,0) | SUM | SUM | pmX2ConnEstabFailInMiscX2Cause5 |  | PEG | Y | 1
DC_E_ERBS_EVENTS_ENODEBFUNCTION | pmX2ConnEstabFailOutMiscX2Cause5 | These Miscellaneous Group measurements shall provide the number of failed outgoing X2 Setups per cause, i.e. one counter per L3 message failure cause (from 36.423 Section 9.2.6) Trigger: At reception by the eNodeB of the X2 SETUP FAILURE message. | numeric(18,0) | SUM | SUM | pmX2ConnEstabFailOutMiscX2Cause5 |  | PEG | Y | 1
DC_E_ERBS_EVENTS_ENODEBFUNCTION | pmX2ConnEstabFailOutRnlX2Cause29 | These Radio Network Layer Group measurements shall provide the number of failed outgoing X2 Setups per cause, i.e. one counter per L3 message failure cause (from 36.423 Section 9.2.6) Trigger: At reception by the eNodeB of the X2 SETUP FAILURE message. | numeric(18,0) | SUM | SUM | pmX2ConnEstabFailOutRnlX2Cause29 |  | PEG | Y | 1
DC_E_ERBS_EVENTS_ENODEBFUNCTION | pmX2ConnEstabFailOutRnlX2Cause30 | These Radio Network Layer Group measurements shall provide the number of failed outgoing X2 Setups per cause, i.e. one counter per L3 message failure cause (from 36.423 Section 9.2.6) Trigger: At reception by the eNodeB of the X2 SETUP FAILURE message. | numeric(18,0) | SUM | SUM | pmX2ConnEstabFailOutRnlX2Cause30 |  | PEG | Y | 1
DC_E_ERBS_EVENTS_ENODEBFUNCTION | pmX2ConnEstabFailOutRnlX2Cause31 | These Radio Network Layer Group measurements shall provide the number of failed outgoing X2 Setups per cause, i.e. one counter per L3 message failure cause (from 36.423 Section 9.2.6) Trigger: At reception by the eNodeB of the X2 SETUP FAILURE message. | numeric(18,0) | SUM | SUM | pmX2ConnEstabFailOutRnlX2Cause31 |  | PEG | Y | 1
DC_E_ERBS_EVENTS_ENODEBFUNCTION | pmX2ConnEstabFailOutRnlX2Cause32 | These Radio Network Layer Group measurements shall provide the number of failed outgoing X2 Setups per cause, i.e. one counter per L3 message failure cause (from 36.423 Section 9.2.6) Trigger: At reception by the eNodeB of the X2 SETUP FAILURE message. | numeric(18,0) | SUM | SUM | pmX2ConnEstabFailOutRnlX2Cause32 |  | PEG | Y | 1
DC_E_ERBS_EVENTS_ENODEBFUNCTION | pmX2ConnEstabFailOutRnlX2Cause33 | These Radio Network Layer Group measurements shall provide the number of failed outgoing X2 Setups per cause, i.e. one counter per L3 message failure cause (from 36.423 Section 9.2.6) Trigger: At reception by the eNodeB of the X2 SETUP FAILURE message. | numeric(18,0) | SUM | SUM | pmX2ConnEstabFailOutRnlX2Cause33 |  | PEG | Y | 1
DC_E_ERBS_EVENTS_ENODEBFUNCTION | pmX2ConnEstabFailOutRnlX2Cause34 | These Radio Network Layer Group measurements shall provide the number of failed outgoing X2 Setups per cause, i.e. one counter per L3 message failure cause (from 36.423 Section 9.2.6) Trigger: At reception by the eNodeB of the X2 SETUP FAILURE message. | numeric(18,0) | SUM | SUM | pmX2ConnEstabFailOutRnlX2Cause34 |  | PEG | Y | 1
DC_E_ERBS_EVENTS_ENODEBFUNCTION | pmX2ConnEstabFailOutRnlX2Cause35 | These Radio Network Layer Group measurements shall provide the number of failed outgoing X2 Setups per cause, i.e. one counter per L3 message failure cause (from 36.423 Section 9.2.6) Trigger: At reception by the eNodeB of the X2 SETUP FAILURE message. | numeric(18,0) | SUM | SUM | pmX2ConnEstabFailOutRnlX2Cause35 |  | PEG | Y | 1
DC_E_ERBS_EVENTS_ENODEBFUNCTION | pmX2ConnEstabFailOutRnlX2Cause36 | These Radio Network Layer Group measurements shall provide the number of failed outgoing X2 Setups per cause, i.e. one counter per L3 message failure cause (from 36.423 Section 9.2.6) Trigger: At reception by the eNodeB of the X2 SETUP FAILURE message. | numeric(18,0) | SUM | SUM | pmX2ConnEstabFailOutRnlX2Cause36 |  | PEG | Y | 1
DC_E_ERBS_EVENTS_ENODEBFUNCTION | pmX2ConnEstabFailOutRnlX2Cause37 | These Radio Network Layer Group measurements shall provide the number of failed outgoing X2 Setups per cause, i.e. one counter per L3 message failure cause (from 36.423 Section 9.2.6) Trigger: At reception by the eNodeB of the X2 SETUP FAILURE message. | numeric(18,0) | SUM | SUM | pmX2ConnEstabFailOutRnlX2Cause37 |  | PEG | Y | 1
DC_E_ERBS_EVENTS_ENODEBFUNCTION | pmX2ConnEstabFailOutRnlX2Cause38 | These Radio Network Layer Group measurements shall provide the number of failed outgoing X2 Setups per cause, i.e. one counter per L3 message failure cause (from 36.423 Section 9.2.6) Trigger: At reception by the eNodeB of the X2 SETUP FAILURE message. | numeric(18,0) | SUM | SUM | pmX2ConnEstabFailOutRnlX2Cause38 |  | PEG | Y | 1
DC_E_ERBS_EVENTS_ENODEBFUNCTION | pmX2ConnEstabFailOutRnlX2Cause39 | These Radio Network Layer Group measurements shall provide the number of failed outgoing X2 Setups per cause, i.e. one counter per L3 message failure cause (from 36.423 Section 9.2.6) Trigger: At reception by the eNodeB of the X2 SETUP FAILURE message. | numeric(18,0) | SUM | SUM | pmX2ConnEstabFailOutRnlX2Cause39 |  | PEG | Y | 1
DC_E_ERBS_EVENTS_TERMPOINTTOENB | pmX2ConnEstabFailOutNasX2Cause0 | Description: These NAS Group measurements shall provide the number of failed outgoing X2 Setups per cause, i.e. one counter per L3 message failure cause (from 36.423 Section 9.2.6) Trigger: At reception by the eNodeB of the X2 SETUP FAILURE message. | numeric(18,0) | SUM | SUM | pmX2ConnEstabFailOutNasX2Cause0 |  | PEG | Y | 0
DC_E_ERBS_EVENTS_TERMPOINTTOENB | pmX2ConnEstabFailOutNasX2Cause1 | Description: These NAS Group measurements shall provide the number of failed outgoing X2 Setups per cause, i.e. one counter per L3 message failure cause (from 36.423 Section 9.2.6) Trigger: At reception by the eNodeB of the X2 SETUP FAILURE message. | numeric(18,0) | SUM | SUM | pmX2ConnEstabFailOutNasX2Cause1 |  | PEG | Y | 0
DC_E_ERBS_EVENTS_TERMPOINTTOENB | pmX2ConnEstabFailOutNasX2Cause2 | Description: These NAS Group measurements shall provide the number of failed outgoing X2 Setups per cause, i.e. one counter per L3 message failure cause (from 36.423 Section 9.2.6) Trigger: At reception by the eNodeB of the X2 SETUP FAILURE message. | numeric(18,0) | SUM | SUM | pmX2ConnEstabFailOutNasX2Cause2 |  | PEG | Y | 0
DC_E_ERBS_EVENTS_TERMPOINTTOENB | pmX2ConnEstabFailOutNasX2Cause3 | Description: These NAS Group measurements shall provide the number of failed outgoing X2 Setups per cause, i.e. one counter per L3 message failure cause (from 36.423 Section 9.2.6) Trigger: At reception by the eNodeB of the X2 SETUP FAILURE message. | numeric(18,0) | SUM | SUM | pmX2ConnEstabFailOutNasX2Cause3 |  | PEG | Y | 0
DC_E_ERBS_EVENTS_TERMPOINTTOENB | pmX2ConnEstabFailOutNasX2Cause4 | Description: These NAS Group measurements shall provide the number of failed outgoing X2 Setups per cause, i.e. one counter per L3 message failure cause (from 36.423 Section 9.2.6) Trigger: At reception by the eNodeB of the X2 SETUP FAILURE message. | numeric(18,0) | SUM | SUM | pmX2ConnEstabFailOutNasX2Cause4 |  | PEG | Y | 0
DC_E_ERBS_EVENTS_EUTRANCELLFDD | pmHoPrepOutRejIntraEnbIntraFreqNasX2Cause0 | Description: The number of failed outgoing X2 intra-frequency handover preparations with failure cause belonging to NAS cause group (separate counter per cause from 36.423 Section9.2.6 ) Trigger: Stepped up for each failed outgoing X2 intra-frequency handover preparation with failure cause belonging to NAS cause group (Cause determines the counter to step) | numeric(18,0) | SUM | SUM | pmHoPrepOutRejIntraEnbIntraFreqNasX2Cause0 |  | PEG | Y | 1
DC_E_ERBS_EVENTS_EUTRANCELLFDD | pmHoPrepOutRejIntraEnbIntraFreqNasX2Cause1 | Description: The number of failed outgoing X2 intra-frequency handover preparations with failure cause belonging to NAS cause group (separate counter per cause from 36.423 Section9.2.6 ) Trigger: Stepped up for each failed outgoing X2 intra-frequency handover preparation with failure cause belonging to NAS cause group (Cause determines the counter to step) | numeric(18,0) | SUM | SUM | pmHoPrepOutRejIntraEnbIntraFreqNasX2Cause1 |  | PEG | Y | 1
DC_E_ERBS_EVENTS_EUTRANCELLFDD | pmHoPrepOutRejIntraEnbIntraFreqNasX2Cause2 | Description: The number of failed outgoing X2 intra-frequency handover preparations with failure cause belonging to NAS cause group (separate counter per cause from 36.423 Section9.2.6 ) Trigger: Stepped up for each failed outgoing X2 intra-frequency handover preparation with failure cause belonging to NAS cause group (Cause determines the counter to step) | numeric(18,0) | SUM | SUM | pmHoPrepOutRejIntraEnbIntraFreqNasX2Cause2 |  | PEG | Y | 1
DC_E_ERBS_EVENTS_EUTRANCELLFDD | pmHoPrepOutRejIntraEnbIntraFreqNasX2Cause3 | Description: The number of failed outgoing X2 intra-frequency handover preparations with failure cause belonging to NAS cause group (separate counter per cause from 36.423 Section9.2.6 ) Trigger: Stepped up for each failed outgoing X2 intra-frequency handover preparation with failure cause belonging to NAS cause group (Cause determines the counter to step) | numeric(18,0) | SUM | SUM | pmHoPrepOutRejIntraEnbIntraFreqNasX2Cause3 |  | PEG | Y | 1
DC_E_ERBS_EVENTS_EUTRANCELLFDD | pmHoPrepOutRejIntraEnbIntraFreqNasX2Cause4 | Description: The number of failed outgoing X2 intra-frequency handover preparations with failure cause belonging to NAS cause group (separate counter per cause from 36.423 Section9.2.6 ) Trigger: Stepped up for each failed outgoing X2 intra-frequency handover preparation with failure cause belonging to NAS cause group (Cause determines the counter to step) | numeric(18,0) | SUM | SUM | pmHoPrepOutRejIntraEnbIntraFreqNasX2Cause4 |  | PEG | Y | 1
DC_E_ERBS_EVENTS_EUTRANCELLTDD | pmHoPrepOutRejIntraEnbIntraFreqNasX2Cause0 | Description: The number of failed outgoing X2 intra-frequency handover preparations with failure cause belonging to NAS cause group (separate counter per cause from 36.423 Section9.2.6 ) Trigger: Stepped up for each failed outgoing X2 intra-frequency handover preparation with failure cause belonging to NAS cause group (Cause determines the counter to step) | numeric(18,0) | SUM | SUM | pmHoPrepOutRejIntraEnbIntraFreqNasX2Cause0 |  | PEG | Y | 1
DC_E_ERBS_EVENTS_EUTRANCELLTDD | pmHoPrepOutRejIntraEnbIntraFreqNasX2Cause1 | Description: The number of failed outgoing X2 intra-frequency handover preparations with failure cause belonging to NAS cause group (separate counter per cause from 36.423 Section9.2.6 ) Trigger: Stepped up for each failed outgoing X2 intra-frequency handover preparation with failure cause belonging to NAS cause group (Cause determines the counter to step) | numeric(18,0) | SUM | SUM | pmHoPrepOutRejIntraEnbIntraFreqNasX2Cause1 |  | PEG | Y | 1
DC_E_ERBS_EVENTS_EUTRANCELLTDD | pmHoPrepOutRejIntraEnbIntraFreqNasX2Cause2 | Description: The number of failed outgoing X2 intra-frequency handover preparations with failure cause belonging to NAS cause group (separate counter per cause from 36.423 Section9.2.6 ) Trigger: Stepped up for each failed outgoing X2 intra-frequency handover preparation with failure cause belonging to NAS cause group (Cause determines the counter to step) | numeric(18,0) | SUM | SUM | pmHoPrepOutRejIntraEnbIntraFreqNasX2Cause2 |  | PEG | Y | 1
DC_E_ERBS_EVENTS_EUTRANCELLTDD | pmHoPrepOutRejIntraEnbIntraFreqNasX2Cause3 | Description: The number of failed outgoing X2 intra-frequency handover preparations with failure cause belonging to NAS cause group (separate counter per cause from 36.423 Section9.2.6 ) Trigger: Stepped up for each failed outgoing X2 intra-frequency handover preparation with failure cause belonging to NAS cause group (Cause determines the counter to step) | numeric(18,0) | SUM | SUM | pmHoPrepOutRejIntraEnbIntraFreqNasX2Cause3 |  | PEG | Y | 1
DC_E_ERBS_EVENTS_EUTRANCELLTDD | pmHoPrepOutRejIntraEnbIntraFreqNasX2Cause4 | Description: The number of failed outgoing X2 intra-frequency handover preparations with failure cause belonging to NAS cause group (separate counter per cause from 36.423 Section9.2.6 ) Trigger: Stepped up for each failed outgoing X2 intra-frequency handover preparation with failure cause belonging to NAS cause group (Cause determines the counter to step) | numeric(18,0) | SUM | SUM | pmHoPrepOutRejIntraEnbIntraFreqNasX2Cause4 |  | PEG | Y | 1
DC_E_ERBS_EVENTS_EUTRANCELLFDD | pmHoPrepInX2RejNasX2Cause0 | Description: NAS Group number of failed incoming handover preparations per cause (from 36.423 Section9.2.6 ) Trigger: Transmission of HANDOVER PREPARATION FAILURE | numeric(18,0) | SUM | SUM | pmHoPrepInX2RejNasX2Cause0 |  | PEG | Y | 1
DC_E_ERBS_EVENTS_EUTRANCELLFDD | pmHoPrepInX2RejNasX2Cause1 | Description: NAS Group number of failed incoming handover preparations per cause (from 36.423 Section9.2.6 ) Trigger: Transmission of HANDOVER PREPARATION FAILURE | numeric(18,0) | SUM | SUM | pmHoPrepInX2RejNasX2Cause1 |  | PEG | Y | 1
DC_E_ERBS_EVENTS_EUTRANCELLFDD | pmHoPrepInX2RejNasX2Cause2 | Description: NAS Group number of failed incoming handover preparations per cause (from 36.423 Section9.2.6 ) Trigger: Transmission of HANDOVER PREPARATION FAILURE | numeric(18,0) | SUM | SUM | pmHoPrepInX2RejNasX2Cause2 |  | PEG | Y | 1
DC_E_ERBS_EVENTS_EUTRANCELLFDD | pmHoPrepInX2RejNasX2Cause3 | Description: NAS Group number of failed incoming handover preparations per cause (from 36.423 Section9.2.6 ) Trigger: Transmission of HANDOVER PREPARATION FAILURE | numeric(18,0) | SUM | SUM | pmHoPrepInX2RejNasX2Cause3 |  | PEG | Y | 1
DC_E_ERBS_EVENTS_EUTRANCELLFDD | pmHoPrepInX2RejNasX2Cause4 | Description: NAS Group number of failed incoming handover preparations per cause (from 36.423 Section9.2.6 ) Trigger: Transmission of HANDOVER PREPARATION FAILURE | numeric(18,0) | SUM | SUM | pmHoPrepInX2RejNasX2Cause4 |  | PEG | Y | 1
DC_E_ERBS_EVENTS_EUTRANCELLTDD | pmHoPrepInX2RejNasX2Cause0 | Description: NAS Group number of failed incoming handover preparations per cause (from 36.423 Section9.2.6 ) Trigger: Transmission of HANDOVER PREPARATION FAILURE | numeric(18,0) | SUM | SUM | pmHoPrepInX2RejNasX2Cause0 |  | PEG | Y | 1
DC_E_ERBS_EVENTS_EUTRANCELLTDD | pmHoPrepInX2RejNasX2Cause1 | Description: NAS Group number of failed incoming handover preparations per cause (from 36.423 Section9.2.6 ) Trigger: Transmission of HANDOVER PREPARATION FAILURE | numeric(18,0) | SUM | SUM | pmHoPrepInX2RejNasX2Cause1 |  | PEG | Y | 1
DC_E_ERBS_EVENTS_EUTRANCELLTDD | pmHoPrepInX2RejNasX2Cause2 | Description: NAS Group number of failed incoming handover preparations per cause (from 36.423 Section9.2.6 ) Trigger: Transmission of HANDOVER PREPARATION FAILURE | numeric(18,0) | SUM | SUM | pmHoPrepInX2RejNasX2Cause2 |  | PEG | Y | 1
DC_E_ERBS_EVENTS_EUTRANCELLTDD | pmHoPrepInX2RejNasX2Cause3 | Description: NAS Group number of failed incoming handover preparations per cause (from 36.423 Section9.2.6 ) Trigger: Transmission of HANDOVER PREPARATION FAILURE | numeric(18,0) | SUM | SUM | pmHoPrepInX2RejNasX2Cause3 |  | PEG | Y | 1
DC_E_ERBS_EVENTS_EUTRANCELLTDD | pmHoPrepInX2RejNasX2Cause4 | Description: NAS Group number of failed incoming handover preparations per cause (from 36.423 Section9.2.6 ) Trigger: Transmission of HANDOVER PREPARATION FAILURE | numeric(18,0) | SUM | SUM | pmHoPrepInX2RejNasX2Cause4 |  | PEG | Y | 1
DC_E_ERBS_EVENTS_EUTRANCELLFDD | pmHoPrepOutRejIntraEnbInterFreqNasX2Cause0 | Description: The number of failed outgoing X2 inter-frequency handover preparations with failure cause belonging to NAS cause group (separate counter per cause from 36.423 Section9.2.6 ) Trigger: Stepped up for each failed outgoing X2 inter-frequency handover preparation with failure cause belonging to NAS cause group (Cause determines the counter to step) | numeric(18,0) | SUM | SUM | pmHoPrepOutRejIntraEnbInterFreqNasX2Cause0 |  | PEG | Y | 1
DC_E_ERBS_EVENTS_EUTRANCELLFDD | pmHoPrepOutRejIntraEnbInterFreqNasX2Cause1 | Description: The number of failed outgoing X2 inter-frequency handover preparations with failure cause belonging to NAS cause group (separate counter per cause from 36.423 Section9.2.6 ) Trigger: Stepped up for each failed outgoing X2 inter-frequency handover preparation with failure cause belonging to NAS cause group (Cause determines the counter to step) | numeric(18,0) | SUM | SUM | pmHoPrepOutRejIntraEnbInterFreqNasX2Cause1 |  | PEG | Y | 1
DC_E_ERBS_EVENTS_EUTRANCELLFDD | pmHoPrepOutRejIntraEnbInterFreqNasX2Cause2 | Description: The number of failed outgoing X2 inter-frequency handover preparations with failure cause belonging to NAS cause group (separate counter per cause from 36.423 Section9.2.6 ) Trigger: Stepped up for each failed outgoing X2 inter-frequency handover preparation with failure cause belonging to NAS cause group (Cause determines the counter to step) | numeric(18,0) | SUM | SUM | pmHoPrepOutRejIntraEnbInterFreqNasX2Cause2 |  | PEG | Y | 1
DC_E_ERBS_EVENTS_EUTRANCELLFDD | pmHoPrepOutRejIntraEnbInterFreqNasX2Cause3 | Description: The number of failed outgoing X2 inter-frequency handover preparations with failure cause belonging to NAS cause group (separate counter per cause from 36.423 Section9.2.6 ) Trigger: Stepped up for each failed outgoing X2 inter-frequency handover preparation with failure cause belonging to NAS cause group (Cause determines the counter to step) | numeric(18,0) | SUM | SUM | pmHoPrepOutRejIntraEnbInterFreqNasX2Cause3 |  | PEG | Y | 1
DC_E_ERBS_EVENTS_EUTRANCELLFDD | pmHoPrepOutRejIntraEnbInterFreqNasX2Cause4 | Description: The number of failed outgoing X2 inter-frequency handover preparations with failure cause belonging to NAS cause group (separate counter per cause from 36.423 Section9.2.6 ) Trigger: Stepped up for each failed outgoing X2 inter-frequency handover preparation with failure cause belonging to NAS cause group (Cause determines the counter to step) | numeric(18,0) | SUM | SUM | pmHoPrepOutRejIntraEnbInterFreqNasX2Cause4 |  | PEG | Y | 1
DC_E_ERBS_EVENTS_EUTRANCELLTDD | pmHoPrepOutRejIntraEnbInterFreqNasX2Cause0 | Description: The number of failed outgoing X2 inter-frequency handover preparations with failure cause belonging to NAS cause group (separate counter per cause from 36.423 Section9.2.6 ) Trigger: Stepped up for each failed outgoing X2 inter-frequency handover preparation with failure cause belonging to NAS cause group (Cause determines the counter to step) | numeric(18,0) | SUM | SUM | pmHoPrepOutRejIntraEnbInterFreqNasX2Cause0 |  | PEG | Y | 1
DC_E_ERBS_EVENTS_EUTRANCELLTDD | pmHoPrepOutRejIntraEnbInterFreqNasX2Cause1 | Description: The number of failed outgoing X2 inter-frequency handover preparations with failure cause belonging to NAS cause group (separate counter per cause from 36.423 Section9.2.6 ) Trigger: Stepped up for each failed outgoing X2 inter-frequency handover preparation with failure cause belonging to NAS cause group (Cause determines the counter to step) | numeric(18,0) | SUM | SUM | pmHoPrepOutRejIntraEnbInterFreqNasX2Cause1 |  | PEG | Y | 1
DC_E_ERBS_EVENTS_EUTRANCELLTDD | pmHoPrepOutRejIntraEnbInterFreqNasX2Cause2 | Description: The number of failed outgoing X2 inter-frequency handover preparations with failure cause belonging to NAS cause group (separate counter per cause from 36.423 Section9.2.6 ) Trigger: Stepped up for each failed outgoing X2 inter-frequency handover preparation with failure cause belonging to NAS cause group (Cause determines the counter to step) | numeric(18,0) | SUM | SUM | pmHoPrepOutRejIntraEnbInterFreqNasX2Cause2 |  | PEG | Y | 1
DC_E_ERBS_EVENTS_EUTRANCELLTDD | pmHoPrepOutRejIntraEnbInterFreqNasX2Cause3 | Description: The number of failed outgoing X2 inter-frequency handover preparations with failure cause belonging to NAS cause group (separate counter per cause from 36.423 Section9.2.6 ) Trigger: Stepped up for each failed outgoing X2 inter-frequency handover preparation with failure cause belonging to NAS cause group (Cause determines the counter to step) | numeric(18,0) | SUM | SUM | pmHoPrepOutRejIntraEnbInterFreqNasX2Cause3 |  | PEG | Y | 1
DC_E_ERBS_EVENTS_EUTRANCELLTDD | pmHoPrepOutRejIntraEnbInterFreqNasX2Cause4 | Description: The number of failed outgoing X2 inter-frequency handover preparations with failure cause belonging to NAS cause group (separate counter per cause from 36.423 Section9.2.6 ) Trigger: Stepped up for each failed outgoing X2 inter-frequency handover preparation with failure cause belonging to NAS cause group (Cause determines the counter to step) | numeric(18,0) | SUM | SUM | pmHoPrepOutRejIntraEnbInterFreqNasX2Cause4 |  | PEG | Y | 1
DC_E_ERBS_EVENTS_TERMPOINTTOENB | pmX2ConnEstabFailInNasX2Cause0 | Description: These NAS Group measurements shall provide the number of failed incoming X2 Setups per cause, i.e. one counter per L3 message failure cause (from 36.423 Section 9.2.6) Trigger: At transmission by the eNodeB of the X2 SETUP FAILURE message. | numeric(18,0) | SUM | SUM | pmX2ConnEstabFailInNasX2Cause0 |  | PEG | Y | 0
DC_E_ERBS_EVENTS_TERMPOINTTOENB | pmX2ConnEstabFailInNasX2Cause1 | Description: These NAS Group measurements shall provide the number of failed incoming X2 Setups per cause, i.e. one counter per L3 message failure cause (from 36.423 Section 9.2.6) Trigger: At transmission by the eNodeB of the X2 SETUP FAILURE message. | numeric(18,0) | SUM | SUM | pmX2ConnEstabFailInNasX2Cause1 |  | PEG | Y | 0
DC_E_ERBS_EVENTS_TERMPOINTTOENB | pmX2ConnEstabFailInNasX2Cause2 | Description: These NAS Group measurements shall provide the number of failed incoming X2 Setups per cause, i.e. one counter per L3 message failure cause (from 36.423 Section 9.2.6) Trigger: At transmission by the eNodeB of the X2 SETUP FAILURE message. | numeric(18,0) | SUM | SUM | pmX2ConnEstabFailInNasX2Cause2 |  | PEG | Y | 0
DC_E_ERBS_EVENTS_TERMPOINTTOENB | pmX2ConnEstabFailInNasX2Cause3 | Description: These NAS Group measurements shall provide the number of failed incoming X2 Setups per cause, i.e. one counter per L3 message failure cause (from 36.423 Section 9.2.6) Trigger: At transmission by the eNodeB of the X2 SETUP FAILURE message. | numeric(18,0) | SUM | SUM | pmX2ConnEstabFailInNasX2Cause3 |  | PEG | Y | 0
DC_E_ERBS_EVENTS_TERMPOINTTOENB | pmX2ConnEstabFailInNasX2Cause4 | Description: These NAS Group measurements shall provide the number of failed incoming X2 Setups per cause, i.e. one counter per L3 message failure cause (from 36.423 Section 9.2.6) Trigger: At transmission by the eNodeB of the X2 SETUP FAILURE message. | numeric(18,0) | SUM | SUM | pmX2ConnEstabFailInNasX2Cause4 |  | PEG | Y | 0
DC_E_ERBS_EVENTS_ENODEBFUNCTION | pmX2ConnResetOutNasX2Cause0 | Description: These NAS Group measurements shall provide the number of outgoing X2 resets requested by the eNodeB per cause, i.e. one counter per L3 message reset cause (from 36.423 Section 9.2.6) Trigger: At transmission by the eNodeB of the RESET REQUEST message followed by the reception of the RESET RESPONSE message, over X2, or at expiry of the acknowledgement timer, indicating no RESET RESPONSE message was received from the peer eNB. | numeric(18,0) | SUM | SUM | pmX2ConnResetOutNasX2Cause0 |  | PEG | Y | 1
DC_E_ERBS_EVENTS_ENODEBFUNCTION | pmX2ConnResetOutNasX2Cause1 | Description: These NAS Group measurements shall provide the number of outgoing X2 resets requested by the eNodeB per cause, i.e. one counter per L3 message reset cause (from 36.423 Section 9.2.6) Trigger: At transmission by the eNodeB of the RESET REQUEST message followed by the reception of the RESET RESPONSE message, over X2, or at expiry of the acknowledgement timer, indicating no RESET RESPONSE message was received from the peer eNB. | numeric(18,0) | SUM | SUM | pmX2ConnResetOutNasX2Cause1 |  | PEG | Y | 1
DC_E_ERBS_EVENTS_ENODEBFUNCTION | pmX2ConnResetOutNasX2Cause2 | Description: These NAS Group measurements shall provide the number of outgoing X2 resets requested by the eNodeB per cause, i.e. one counter per L3 message reset cause (from 36.423 Section 9.2.6) Trigger: At transmission by the eNodeB of the RESET REQUEST message followed by the reception of the RESET RESPONSE message, over X2, or at expiry of the acknowledgement timer, indicating no RESET RESPONSE message was received from the peer eNB. | numeric(18,0) | SUM | SUM | pmX2ConnResetOutNasX2Cause2 |  | PEG | Y | 1
DC_E_ERBS_EVENTS_ENODEBFUNCTION | pmX2ConnResetOutNasX2Cause3 | Description: These NAS Group measurements shall provide the number of outgoing X2 resets requested by the eNodeB per cause, i.e. one counter per L3 message reset cause (from 36.423 Section 9.2.6) Trigger: At transmission by the eNodeB of the RESET REQUEST message followed by the reception of the RESET RESPONSE message, over X2, or at expiry of the acknowledgement timer, indicating no RESET RESPONSE message was received from the peer eNB. | numeric(18,0) | SUM | SUM | pmX2ConnResetOutNasX2Cause3 |  | PEG | Y | 1
DC_E_ERBS_EVENTS_ENODEBFUNCTION | pmX2ConnResetOutNasX2Cause4 | Description: These NAS Group measurements shall provide the number of outgoing X2 resets requested by the eNodeB per cause, i.e. one counter per L3 message reset cause (from 36.423 Section 9.2.6) Trigger: At transmission by the eNodeB of the RESET REQUEST message followed by the reception of the RESET RESPONSE message, over X2, or at expiry of the acknowledgement timer, indicating no RESET RESPONSE message was received from the peer eNB. | numeric(18,0) | SUM | SUM | pmX2ConnResetOutNasX2Cause4 |  | PEG | Y | 1
DC_E_ERBS_EVENTS_ENODEBFUNCTION | pmX2ErrorIndOutNasX2Cause0 | Description: These NAS Group measurements shall provide the number of ERROR INDICATION messages sent over X2 per cause, i.e. one counter per L3 message error cause (from 36.423 Section 9.2.6) Trigger: At transmission by the eNodeB of the ERROR INDICATION message over X2. | numeric(18,0) | SUM | SUM | pmX2ErrorIndOutNasX2Cause0 |  | PEG | Y | 1
DC_E_ERBS_EVENTS_ENODEBFUNCTION | pmX2ErrorIndOutNasX2Cause1 | Description: These NAS Group measurements shall provide the number of ERROR INDICATION messages sent over X2 per cause, i.e. one counter per L3 message error cause (from 36.423 Section 9.2.6) Trigger: At transmission by the eNodeB of the ERROR INDICATION message over X2. | numeric(18,0) | SUM | SUM | pmX2ErrorIndOutNasX2Cause1 |  | PEG | Y | 1
DC_E_ERBS_EVENTS_ENODEBFUNCTION | pmX2ErrorIndOutNasX2Cause2 | Description: These NAS Group measurements shall provide the number of ERROR INDICATION messages sent over X2 per cause, i.e. one counter per L3 message error cause (from 36.423 Section 9.2.6) Trigger: At transmission by the eNodeB of the ERROR INDICATION message over X2. | numeric(18,0) | SUM | SUM | pmX2ErrorIndOutNasX2Cause2 |  | PEG | Y | 1
DC_E_ERBS_EVENTS_ENODEBFUNCTION | pmX2ErrorIndOutNasX2Cause3 | Description: These NAS Group measurements shall provide the number of ERROR INDICATION messages sent over X2 per cause, i.e. one counter per L3 message error cause (from 36.423 Section 9.2.6) Trigger: At transmission by the eNodeB of the ERROR INDICATION message over X2. | numeric(18,0) | SUM | SUM | pmX2ErrorIndOutNasX2Cause3 |  | PEG | Y | 1
DC_E_ERBS_EVENTS_ENODEBFUNCTION | pmX2ErrorIndOutNasX2Cause4 | Description: These NAS Group measurements shall provide the number of ERROR INDICATION messages sent over X2 per cause, i.e. one counter per L3 message error cause (from 36.423 Section 9.2.6) Trigger: At transmission by the eNodeB of the ERROR INDICATION message over X2. | numeric(18,0) | SUM | SUM | pmX2ErrorIndOutNasX2Cause4 |  | PEG | Y | 1
DC_E_ERBS_EVENTS_ENODEBFUNCTION | pmX2ConnResetInNasX2Cause0 | Description: These NAS Group measurements shall provide the number of incoming X2 resets requested by a neighboring eNodeB per cause, i.e. one counter per L3 message reset cause (from 36.423 Section 9.2.6) Trigger: At reception by the eNodeB of the RESET REQUEST message followed by the transmission of the RESET RESPONSE message, over X2. | numeric(18,0) | SUM | SUM | pmX2ConnResetInNasX2Cause0 |  | PEG | Y | 1
DC_E_ERBS_EVENTS_ENODEBFUNCTION | pmX2ConnResetInNasX2Cause1 | Description: These NAS Group measurements shall provide the number of incoming X2 resets requested by a neighboring eNodeB per cause, i.e. one counter per L3 message reset cause (from 36.423 Section 9.2.6) Trigger: At reception by the eNodeB of the RESET REQUEST message followed by the transmission of the RESET RESPONSE message, over X2. | numeric(18,0) | SUM | SUM | pmX2ConnResetInNasX2Cause1 |  | PEG | Y | 1
DC_E_ERBS_EVENTS_ENODEBFUNCTION | pmX2ConnResetInNasX2Cause2 | Description: These NAS Group measurements shall provide the number of incoming X2 resets requested by a neighboring eNodeB per cause, i.e. one counter per L3 message reset cause (from 36.423 Section 9.2.6) Trigger: At reception by the eNodeB of the RESET REQUEST message followed by the transmission of the RESET RESPONSE message, over X2. | numeric(18,0) | SUM | SUM | pmX2ConnResetInNasX2Cause2 |  | PEG | Y | 1
DC_E_ERBS_EVENTS_ENODEBFUNCTION | pmX2ConnResetInNasX2Cause3 | Description: These NAS Group measurements shall provide the number of incoming X2 resets requested by a neighboring eNodeB per cause, i.e. one counter per L3 message reset cause (from 36.423 Section 9.2.6) Trigger: At reception by the eNodeB of the RESET REQUEST message followed by the transmission of the RESET RESPONSE message, over X2. | numeric(18,0) | SUM | SUM | pmX2ConnResetInNasX2Cause3 |  | PEG | Y | 1
DC_E_ERBS_EVENTS_ENODEBFUNCTION | pmX2ConnResetInNasX2Cause4 | Description: These NAS Group measurements shall provide the number of incoming X2 resets requested by a neighboring eNodeB per cause, i.e. one counter per L3 message reset cause (from 36.423 Section 9.2.6) Trigger: At reception by the eNodeB of the RESET REQUEST message followed by the transmission of the RESET RESPONSE message, over X2. | numeric(18,0) | SUM | SUM | pmX2ConnResetInNasX2Cause4 |  | PEG | Y | 1
DC_E_ERBS_EVENTS_ENODEBFUNCTION | pmX2ErrorIndInNasX2Cause0 | Description: These NAS Group measurements shall provide the number of ERROR INDICATION messages received over X2 per cause, i.e. one counter per L3 message error cause (from 36.423 Section 9.2.6) Trigger: At reception by the eNodeB of the ERROR INDICATION message over X2. | numeric(18,0) | SUM | SUM | pmX2ErrorIndInNasX2Cause0 |  | PEG | Y | 1
DC_E_ERBS_EVENTS_ENODEBFUNCTION | pmX2ErrorIndInNasX2Cause1 | Description: These NAS Group measurements shall provide the number of ERROR INDICATION messages received over X2 per cause, i.e. one counter per L3 message error cause (from 36.423 Section 9.2.6) Trigger: At reception by the eNodeB of the ERROR INDICATION message over X2. | numeric(18,0) | SUM | SUM | pmX2ErrorIndInNasX2Cause1 |  | PEG | Y | 1
DC_E_ERBS_EVENTS_ENODEBFUNCTION | pmX2ErrorIndInNasX2Cause2 | Description: These NAS Group measurements shall provide the number of ERROR INDICATION messages received over X2 per cause, i.e. one counter per L3 message error cause (from 36.423 Section 9.2.6) Trigger: At reception by the eNodeB of the ERROR INDICATION message over X2. | numeric(18,0) | SUM | SUM | pmX2ErrorIndInNasX2Cause2 |  | PEG | Y | 1
DC_E_ERBS_EVENTS_ENODEBFUNCTION | pmX2ErrorIndInNasX2Cause3 | Description: These NAS Group measurements shall provide the number of ERROR INDICATION messages received over X2 per cause, i.e. one counter per L3 message error cause (from 36.423 Section 9.2.6) Trigger: At reception by the eNodeB of the ERROR INDICATION message over X2. | numeric(18,0) | SUM | SUM | pmX2ErrorIndInNasX2Cause3 |  | PEG | Y | 1
DC_E_ERBS_EVENTS_ENODEBFUNCTION | pmX2ErrorIndInNasX2Cause4 | Description: These NAS Group measurements shall provide the number of ERROR INDICATION messages received over X2 per cause, i.e. one counter per L3 message error cause (from 36.423 Section 9.2.6) Trigger: At reception by the eNodeB of the ERROR INDICATION message over X2. | numeric(18,0) | SUM | SUM | pmX2ErrorIndInNasX2Cause4 |  | PEG | Y | 1
DC_E_ERBS_EVENTS_EUTRANCELLFDD | pmHoPrepOutX2RejInterEnbIntraFreqNasX2Cause0 | Description: NAS Group number of failed incoming handover preparations per cause (from 36.423 Section 9.2.6) Trigger: Reception of HANDOVER PREPARATION FAILURE | numeric(18,0) | SUM | SUM | pmHoPrepOutX2RejInterEnbIntraFreqNasX2Cause0 |  | PEG | Y | 1
DC_E_ERBS_EVENTS_EUTRANCELLFDD | pmHoPrepOutX2RejInterEnbIntraFreqNasX2Cause1 | Description: NAS Group number of failed incoming handover preparations per cause (from 36.423 Section 9.2.6) Trigger: Reception of HANDOVER PREPARATION FAILURE | numeric(18,0) | SUM | SUM | pmHoPrepOutX2RejInterEnbIntraFreqNasX2Cause1 |  | PEG | Y | 1
DC_E_ERBS_EVENTS_EUTRANCELLFDD | pmHoPrepOutX2RejInterEnbIntraFreqNasX2Cause2 | Description: NAS Group number of failed incoming handover preparations per cause (from 36.423 Section 9.2.6) Trigger: Reception of HANDOVER PREPARATION FAILURE | numeric(18,0) | SUM | SUM | pmHoPrepOutX2RejInterEnbIntraFreqNasX2Cause2 |  | PEG | Y | 1
DC_E_ERBS_EVENTS_EUTRANCELLFDD | pmHoPrepOutX2RejInterEnbIntraFreqNasX2Cause3 | Description: NAS Group number of failed incoming handover preparations per cause (from 36.423 Section 9.2.6) Trigger: Reception of HANDOVER PREPARATION FAILURE | numeric(18,0) | SUM | SUM | pmHoPrepOutX2RejInterEnbIntraFreqNasX2Cause3 |  | PEG | Y | 1
DC_E_ERBS_EVENTS_EUTRANCELLFDD | pmHoPrepOutX2RejInterEnbIntraFreqNasX2Cause4 | Description: NAS Group number of failed incoming handover preparations per cause (from 36.423 Section 9.2.6) Trigger: Reception of HANDOVER PREPARATION FAILURE | numeric(18,0) | SUM | SUM | pmHoPrepOutX2RejInterEnbIntraFreqNasX2Cause4 |  | PEG | Y | 1
DC_E_ERBS_EVENTS_EUTRANCELLTDD | pmHoPrepOutX2RejInterEnbIntraFreqNasX2Cause0 | Description: NAS Group number of failed incoming handover preparations per cause (from 36.423 Section 9.2.6) Trigger: Reception of HANDOVER PREPARATION FAILURE | numeric(18,0) | SUM | SUM | pmHoPrepOutX2RejInterEnbIntraFreqNasX2Cause0 |  | PEG | Y | 1
DC_E_ERBS_EVENTS_EUTRANCELLTDD | pmHoPrepOutX2RejInterEnbIntraFreqNasX2Cause1 | Description: NAS Group number of failed incoming handover preparations per cause (from 36.423 Section 9.2.6) Trigger: Reception of HANDOVER PREPARATION FAILURE | numeric(18,0) | SUM | SUM | pmHoPrepOutX2RejInterEnbIntraFreqNasX2Cause1 |  | PEG | Y | 1
DC_E_ERBS_EVENTS_EUTRANCELLTDD | pmHoPrepOutX2RejInterEnbIntraFreqNasX2Cause2 | Description: NAS Group number of failed incoming handover preparations per cause (from 36.423 Section 9.2.6) Trigger: Reception of HANDOVER PREPARATION FAILURE | numeric(18,0) | SUM | SUM | pmHoPrepOutX2RejInterEnbIntraFreqNasX2Cause2 |  | PEG | Y | 1
DC_E_ERBS_EVENTS_EUTRANCELLTDD | pmHoPrepOutX2RejInterEnbIntraFreqNasX2Cause3 | Description: NAS Group number of failed incoming handover preparations per cause (from 36.423 Section 9.2.6) Trigger: Reception of HANDOVER PREPARATION FAILURE | numeric(18,0) | SUM | SUM | pmHoPrepOutX2RejInterEnbIntraFreqNasX2Cause3 |  | PEG | Y | 1
DC_E_ERBS_EVENTS_EUTRANCELLTDD | pmHoPrepOutX2RejInterEnbIntraFreqNasX2Cause4 | Description: NAS Group number of failed incoming handover preparations per cause (from 36.423 Section 9.2.6) Trigger: Reception of HANDOVER PREPARATION FAILURE | numeric(18,0) | SUM | SUM | pmHoPrepOutX2RejInterEnbIntraFreqNasX2Cause4 |  | PEG | Y | 1
DC_E_ERBS_EVENTS_EUTRANCELLFDD | pmHoPrepOutX2RejInterEnbInterFreqNasX2Cause0 | Description: NAS Group number of failed incoming handover preparations per cause (from 36.423 Section 9.2.6) Trigger: Reception of HANDOVER PREPARATION FAILURE | numeric(18,0) | SUM | SUM | pmHoPrepOutX2RejInterEnbInterFreqNasX2Cause0 |  | PEG | Y | 1
DC_E_ERBS_EVENTS_EUTRANCELLFDD | pmHoPrepOutX2RejInterEnbInterFreqNasX2Cause1 | Description: NAS Group number of failed incoming handover preparations per cause (from 36.423 Section 9.2.6) Trigger: Reception of HANDOVER PREPARATION FAILURE | numeric(18,0) | SUM | SUM | pmHoPrepOutX2RejInterEnbInterFreqNasX2Cause1 |  | PEG | Y | 1
DC_E_ERBS_EVENTS_EUTRANCELLFDD | pmHoPrepOutX2RejInterEnbInterFreqNasX2Cause2 | Description: NAS Group number of failed incoming handover preparations per cause (from 36.423 Section 9.2.6) Trigger: Reception of HANDOVER PREPARATION FAILURE | numeric(18,0) | SUM | SUM | pmHoPrepOutX2RejInterEnbInterFreqNasX2Cause2 |  | PEG | Y | 1
DC_E_ERBS_EVENTS_EUTRANCELLFDD | pmHoPrepOutX2RejInterEnbInterFreqNasX2Cause3 | Description: NAS Group number of failed incoming handover preparations per cause (from 36.423 Section 9.2.6) Trigger: Reception of HANDOVER PREPARATION FAILURE | numeric(18,0) | SUM | SUM | pmHoPrepOutX2RejInterEnbInterFreqNasX2Cause3 |  | PEG | Y | 1
DC_E_ERBS_EVENTS_EUTRANCELLFDD | pmHoPrepOutX2RejInterEnbInterFreqNasX2Cause4 | Description: NAS Group number of failed incoming handover preparations per cause (from 36.423 Section 9.2.6) Trigger: Reception of HANDOVER PREPARATION FAILURE | numeric(18,0) | SUM | SUM | pmHoPrepOutX2RejInterEnbInterFreqNasX2Cause4 |  | PEG | Y | 1
DC_E_ERBS_EVENTS_EUTRANCELLTDD | pmHoPrepOutX2RejInterEnbInterFreqNasX2Cause0 | Description: NAS Group number of failed incoming handover preparations per cause (from 36.423 Section 9.2.6) Trigger: Reception of HANDOVER PREPARATION FAILURE | numeric(18,0) | SUM | SUM | pmHoPrepOutX2RejInterEnbInterFreqNasX2Cause0 |  | PEG | Y | 1
DC_E_ERBS_EVENTS_EUTRANCELLTDD | pmHoPrepOutX2RejInterEnbInterFreqNasX2Cause1 | Description: NAS Group number of failed incoming handover preparations per cause (from 36.423 Section 9.2.6) Trigger: Reception of HANDOVER PREPARATION FAILURE | numeric(18,0) | SUM | SUM | pmHoPrepOutX2RejInterEnbInterFreqNasX2Cause1 |  | PEG | Y | 1
DC_E_ERBS_EVENTS_EUTRANCELLTDD | pmHoPrepOutX2RejInterEnbInterFreqNasX2Cause2 | Description: NAS Group number of failed incoming handover preparations per cause (from 36.423 Section 9.2.6) Trigger: Reception of HANDOVER PREPARATION FAILURE | numeric(18,0) | SUM | SUM | pmHoPrepOutX2RejInterEnbInterFreqNasX2Cause2 |  | PEG | Y | 1
DC_E_ERBS_EVENTS_EUTRANCELLTDD | pmHoPrepOutX2RejInterEnbInterFreqNasX2Cause3 | Description: NAS Group number of failed incoming handover preparations per cause (from 36.423 Section 9.2.6) Trigger: Reception of HANDOVER PREPARATION FAILURE | numeric(18,0) | SUM | SUM | pmHoPrepOutX2RejInterEnbInterFreqNasX2Cause3 |  | PEG | Y | 1
DC_E_ERBS_EVENTS_EUTRANCELLTDD | pmHoPrepOutX2RejInterEnbInterFreqNasX2Cause4 | Description: NAS Group number of failed incoming handover preparations per cause (from 36.423 Section 9.2.6) Trigger: Reception of HANDOVER PREPARATION FAILURE | numeric(18,0) | SUM | SUM | pmHoPrepOutX2RejInterEnbInterFreqNasX2Cause4 |  | PEG | Y | 1
DC_E_ERBS_EVENTS_EUTRANCELLFDD | externalApp1Definition1 | Counter externalApp1Definition1, no description given in mim | numeric(18,0) | SUM | SUM | externalApp1Definition1 |  | PEG | Y | 1
DC_E_ERBS_EVENTS_EUTRANCELLTDD | externalApp1Definition1 | Counter externalApp1Definition1, no description given in mim | numeric(18,0) | SUM | SUM | externalApp1Definition1 |  | PEG | Y | 1
DC_E_ERBS_EVENTS_EUTRANCELLFDD | externalApp1Definition2 | Counter externalApp1Definition2, no description given in mim | numeric(18,0) | SUM | SUM | externalApp1Definition2 |  | PEG | Y | 1
DC_E_ERBS_EVENTS_EUTRANCELLTDD | externalApp1Definition2 | Counter externalApp1Definition2, no description given in mim | numeric(18,0) | SUM | SUM | externalApp1Definition2 |  | PEG | Y | 1
DC_E_ERBS_EUTRANCELLTDD | pmRrcConnReconfNoDrxMoVoice | Counter is Applicable only for Baseband RadioNodes:: Total number of cases when first RRCConnectionReconfiguration message sent does not contain DRX when establishmentCause in RRCConnectionRequest message is mo-VoiceCall-v1280. Scanner: Not included in any predefined scanner Condition:Stepped at first RRCConnectionReconfiguration message in a voice call setup procedure when the following conditions are fulfilled: - No drx-Config setup is included. - establishmentCause in previous RRCConnectionRequest message is mo-VoiceCall-v1280. - Service Specific DRX feature is enabled. | numeric(18,0) | SUM | SUM | pmRrcConnReconfNoDrxMoVoice |  | PEG | Y | 1
DC_E_ERBS_EUTRANCELLTDD | pmRrcScgFailureArfcnNil | Counter is Applicable only for Baseband RadioNodes:: Number of received SCGFailureInformationNR messages with specific value (ARFCN = 0, and so on) in measResultFreqListNR-r15 IE. Scanner: Not included in any predefined scanner Condition:Stepped at reception of SCGFailureInformationNR message with specific value (ARFCN = 0, and so on) in measResultFreqListNR-r15 IE. | numeric(18,0) | SUM | SUM | pmRrcScgFailureArfcnNil |  | PEG | Y | 1
DC_E_ERBS_EUTRANCELLTDD | pmB1MeasRepEndcConfigRestart | Counter is Applicable only for Baseband RadioNodes:: Number of received B1 measurement reports on NR frequencies for EN-DC that is additionally increased by the restart of B1 Arrays (Three B1 batches). Scanner: Not included in any predefined scanner Condition:Stepped at reception of B1 measurement reports on NR frequencies for EN-DC that is additionally increased by the restart of B1 Arrays (Three B1 batches). | numeric(18,0) | SUM | SUM | pmB1MeasRepEndcConfigRestart |  | PEG | Y | 1
DC_E_ERBS_EUTRANCELLFDD | pmZtemporary244 | Normally this counter is not used, it can however sometimes be temporarily used for very late additions in a release. If so, for description see Network Impact Report in the CPI. Condition:n/a | numeric(18,0) | SUM | SUM | pmZtemporary244 |  | PEG | Y | 1
DC_E_ERBS_EUTRANCELLFDD | pmZtemporary245 | Normally this counter is not used, it can however sometimes be temporarily used for very late additions in a release. If so, for description see Network Impact Report in the CPI. Condition:n/a | numeric(18,0) | SUM | SUM | pmZtemporary245 |  | PEG | Y | 1
DC_E_ERBS_EUTRANCELLFDD | pmZtemporary246 | Normally this counter is not used, it can however sometimes be temporarily used for very late additions in a release. If so, for description see Network Impact Report in the CPI. Condition:n/a | numeric(18,0) | SUM | SUM | pmZtemporary246 |  | PEG | Y | 1
DC_E_ERBS_NBIOTCELL_V | pmRaSuccFreqOffsetDistr | Counter is Applicable only for Baseband RadioNodes:: Distribution of absolute value of frequency offset measured by NPRACH at successful random access. PDF ranges: [0]: [0..33] Hz [1] : [34..66] Hz [2]: [67..99] Hz [3] : [100..133] Hz [4]: [134..166] Hz [5] : [167..] Hz Scanner: Not included in any predefined scanner Condition:Stepped when Random Access Msg3 is correctly decoded. | numeric(18,0) | SUM | SUM | pmRaSuccFreqOffsetDistr |  | VECTOR | Y | 1
DC_E_ERBS_NBIOTCELL_V | pmAcBarringCatADistr | Counter is Applicable only for Baseband RadioNodes:: Total time while Access Barring feature triggers access class barring for category A for NB-IoT UEs in cell for regular and special Access Classes (ACs). PDF ranges: [0]: Total time while Access Barring is triggered on AC0. [1]: Total time while Access Barring is triggered on AC1. [2]: Total time while Access Barring is triggered on AC2. [3]: Total time while Access Barring is triggered on AC3. [4]: Total time while Access Barring is triggered on AC4. [5]: Total time while Access Barring is triggered on AC5. [6]: Total time while Access Barring is triggered on AC6. [7] : Total time while Access Barring is triggered on AC7. [8] : Total time while Access Barring is triggered on AC8. [9] : Total time while Access Barring is triggered on AC9. [10] : Total time while Access Barring is triggered on AC11. [11] : Total time while Access Barring is triggered on AC12. [12] : Total time while Access Barring is triggered on AC13. [13] : Total time while Access Barring is triggered on AC14. [14] : Total time while Access Barring is triggered on AC15. Unit: s Scanner: Not included in any predefined scanner Condition:Stepped at each second that passes when Access Barring feature triggers access class barring for each AbCategory A for NB-IoT UEs to be broadcasted in cell. | numeric(18,0) | SUM | SUM | pmAcBarringCatADistr |  | VECTOR | Y | 1
DC_E_ERBS_NBIOTCELL_V | pmAcBarringCatCDistr | Counter is Applicable only for Baseband RadioNodes:: Total time while Access Barring feature triggers access class barring for category C for NB-IoT UEs in cell for regular and special Access Classes (ACs). PDF ranges: [0]: Total time while Access Barring is triggered on AC0. [1]: Total time while Access Barring is triggered on AC1. [2]: Total time while Access Barring is triggered on AC2. [3]: Total time while Access Barring is triggered on AC3. [4]: Total time while Access Barring is triggered on AC4. [5]: Total time while Access Barring is triggered on AC5. [6]: Total time while Access Barring is triggered on AC6. [7]: Total time while Access Barring is triggered on AC7. [8]: Total time while Access Barring is triggered on AC8. [9]: Total time while Access Barring is triggered on AC9. [10]: Total time while Access Barring is triggered on AC11. [11]: Total time while Access Barring is triggered on AC12. [12]: Total time while Access Barring is triggered on AC13. [13]: Total time while Access Barring is triggered on AC14. [14]: Total time while Access Barring is triggered on AC15. Unit: s Scanner: Not included in any predefined scanner Condition:Stepped at each second that passes when Access Barring feature triggers access class barring for each AbCategory C for NB-IoT UEs to be broadcasted in cell. | numeric(18,0) | SUM | SUM | pmAcBarringCatCDistr |  | VECTOR | Y | 1
DC_E_ERBS_NBIOTCELL_V | pmAcBarringNrsrpDistr | Counter is Applicable only for Baseband RadioNodes:: Total time while Access Barring feature for each NRSRP for NB-IoT UEs in cell is used. PDF ranges: [0]: Total time while Access Barring for each NRSRP is not used, with Access Barring activated. [1]: Total time while Access Barring for each NRSRP is triggered on thresh1. [2]: Total time while Access Barring for each NRSRP is triggered on thresh2. Unit: s Scanner: Not included in any predefined scanner Condition:Stepped at each second that passes when Access Barring feature triggers access class barring for NB-IoT UEs to be broadcasted in cell. | numeric(18,0) | SUM | SUM | pmAcBarringNrsrpDistr |  | VECTOR | Y | 1
DC_E_ERBS_NBIOTCELL_V | pmAcBarringCatBDistr | Counter is Applicable only for Baseband RadioNodes:: Total time while Access Barring feature triggers access class barring for category B for NB-IoT UEs in cell for regular and special Access Classes (ACs). PDF ranges: [0]: Total time while Access Barring is triggered on AC0. [1]: Total time while Access Barring is triggered on AC1. [2]: Total time while Access Barring is triggered on AC2. [3]: Total time while Access Barring is triggered on AC3. [4]: Total time while Access Barring is triggered on AC4. [5]: Total time while Access Barring is triggered on AC5. [6]: Total time while Access Barring is triggered on AC6. [7]: Total time while Access Barring is triggered on AC7. [8]: Total time while Access Barring is triggered on AC8. [9]: Total time while Access Barring is triggered on AC9. [10]: Total time while Access Barring is triggered on AC11. [11]: Total time while Access Barring is triggered on AC12. [12]: Total time while Access Barring is triggered on AC13. [13]: Total time while Access Barring is triggered on AC14. [14]: Total time while Access Barring is triggered on AC15. Unit: s Scanner: Not included in any predefined scanner Condition:Stepped at each second that passes when Access Barring feature triggers access class barring for each AbCategory B for NB-IoT UEs to be broadcasted in cell. | numeric(18,0) | SUM | SUM | pmAcBarringCatBDistr |  | VECTOR | Y | 1
DC_E_ERBS_EUTRANCELLFDD_FLEX | pmFlexSchedActivityUeDl | Counter is Applicable only for Baseband RadioNodes:: Total UE scheduling activity in DL. For carrier aggregation, it is counted once on each cell used by UE. Can be used as MAC timebase. Incremented by one for each UE that is scheduled with SRB or DRB data in DL. Differentiated by filter parameters in PmFlexCounterFilter MO. The following filter parameters are applicable: - PLMN - UE category - SPID - CE Level - Subscriber group - EN-DC - UE power class. Unit: ms Scanner: Not included in any predefined scanner Condition:Stepped when matching with filter parameters in PmFlexCounterFilter MO. | numeric(18,0) | SUM | SUM | pmFlexSchedActivityUeDl |  | FlexCounter | Y | 1
DC_E_ERBS_EUTRANCELLFDD_FLEX | pmFlexSchedActivityUeUl | Counter is Applicable only for Baseband RadioNodes:: Total UE scheduling activity in UL. Incremented by one for each UE that is scheduled with SRB or DRB data in UL. Differentiated by filter parameters in PmFlexCounterFilter MO. The following filter parameters are applicable: - PLMN - UE category - SPID - CE Level - Subscriber group - EN-DC - UE power class. Unit: ms Scanner: Not included in any predefined scanner Condition:Stepped when matching with filter parameters in PmFlexCounterFilter MO. | numeric(18,0) | SUM | SUM | pmFlexSchedActivityUeUl |  | FlexCounter | Y | 1
DC_E_ERBS_EUTRANCELLTDD | pmMiMimoSleepTerm | Counter is Applicable only for Baseband RadioNodes:: Number of times Machine Intelligence Enabled MIMO Sleep Mode terminates sleep mode because of unpredicted traffic increase. Scanner: Not included in any predefined scanner Condition:Stepped within a forecasting interval after unpredicted traffic increase is detected. | numeric(18,0) | SUM | SUM | pmMiMimoSleepTerm |  | PEG | Y | 1
DC_E_ERBS_EUTRANCELLTDD | pmUeExclThpVolte | Counter is Applicable only for Baseband RadioNodes:: Number of UEs excluded from UL or DL throughput calculation because of VoLTE traffic. Scanner: Not included in any predefined scanner Condition:Stepped when UE session contains service types of VoIP, MCPTT, and non-MCPTT. | numeric(18,0) | SUM | SUM | pmUeExclThpVolte |  | PEG | Y | 1
DC_E_ERBS_EUTRANCELLTDD_V | pmMacUeThpUlMbbLowVolDistr | Counter is Applicable only for Baseband RadioNodes:: Distribution of filtered MBB UE UL throughput with lower volumes. UE sessions that satisfy filtering threshold conditions are pegged. PDF ranges: [0]: [..50[ kbps [1]: [50..70[ kbps [2]: [70..100[ kbps [3]: [100..150[ kbps [4]: [150..200[ kbps [5]: [200..300[ kbps [6]: [300..500[ kbps [7]: [500..700[ kbps [8]: [700..1000[ kbps [9]: [1000..1500[ kbps [10]: [1500..2000[ kbps [11]: [2000..3000[ kbps [12]: [3000..5000[ kbps [13]: [5000..7000[ kbps [14]: [7000..10000[ kbps [15]: [10000..15000[ kbps [16]: [15000.. 20000[ kbps [17]: [20000.. 30000[ kbps [18]: [30000.. 50000[ kbps [19]: [50000.. 70000[ kbps [20]: [70000.. 100000[ kbps [21]: [100000.. 150000[ kbps [22] : [150000..] kbps Scanner: Primary Condition:Stepped when each session end or at end of ROP, one UL UE throughput sample is added to the distribution when this UE session is MBB-only. MAC volume is larger than lower thresholds. Transport time and restricted volume ratio are larger than corresponding thresholds. | numeric(18,0) | SUM | SUM | pmMacUeThpUlMbbLowVolDistr |  | VECTOR | Y | 1
DC_E_ERBS_EUTRANCELLTDD | pmMiMimoSleepOut | Counter is Applicable only for Baseband RadioNodes:: Number of times Machine Intelligence Enabled MIMO Sleep Mode feature exits sleep mode or continues in active mode. Scanner: Not included in any predefined scanner Condition:Stepped at the beginning of a forecasting interval after active mode is forecasted. | numeric(18,0) | SUM | SUM | pmMiMimoSleepOut |  | PEG | Y | 1
DC_E_ERBS_EUTRANCELLTDD_V | pmPuschMcsSubsGroup7Distr | Counter is Applicable only for Baseband RadioNodes:: Distribution of MCS Index of PUSCH transmissions for UEs that belong to Subscriber Group7, excluding MSG3 and retransmissions. UEs in higher order modulation (HOM) mode (which supports UL 256 QAM) is not included. Cat-M UEs is not included. PDF ranges: [0]: 0 [1]: 1 ... [28] : 28 Scanner: Not included in a ny predefined scanner Condition:Stepped when PUSCH for UEs that belong to Subscriber Group7 is scheduled. | numeric(18,0) | SUM | SUM | pmPuschMcsSubsGroup7Distr |  | VECTOR | Y | 1
DC_E_ERBS_EUTRANCELLTDD | pmRrcConnMaxPlmn0 | Counter is Applicable only for Baseband RadioNodes:: Peak number of UEs in RRC_CONNECTED mode served by PLMN0. PLMN0 refers to PLMN configured in attribute ENodeBFunction::eNodeBPlmnId or EUtranCellFDD::cellDefinedPrimaryPlmnId. Scanner: Not included in any predefined scanner Condition:Set to peak number of UEs in RRC_CONNECTED mode, recognized at end of each ROP. | numeric(18,8) | AVG | SUM | pmRrcConnMaxPlmn0 |  | GAUGE | Y | 1
DC_E_ERBS_EUTRANCELLTDD | pmRrcConnMaxPlmn4 | Counter is Applicable only for Baseband RadioNodes:: Peak number of UEs in RRC_CONNECTED mode served by PLMN4. PLMN4 refers to PLMN configured in attribute EUtranCellFDD::additionalPlmnList[3] or EUtranCellTDD::additionalPlmnList[3]. Scanner: Not included in any predefined scanner Condition:Set to peak number of UEs in RRC_CONNECTED mode, recognized at end of each ROP. | numeric(18,8) | AVG | SUM | pmRrcConnMaxPlmn4 |  | GAUGE | Y | 1
DC_E_ERBS_EUTRANCELLTDD | pmRrcConnMaxPlmn3 | Counter is Applicable only for Baseband RadioNodes:: Peak number of UEs in RRC_CONNECTED mode served by PLMN3. PLMN3 refers to PLMN configured in attribute EUtranCellFDD::additionalPlmnList[2] or EUtranCellTDD::additionalPlmnList[2]. Scanner: Not included in any predefined scanner Condition:Set to peak number of UEs in RRC_CONNECTED mode, recognized at end of each ROP. | numeric(18,8) | AVG | SUM | pmRrcConnMaxPlmn3 |  | GAUGE | Y | 1
DC_E_ERBS_EUTRANCELLTDD | pmRrcConnMaxPlmn2 | Counter is Applicable only for Baseband RadioNodes:: Peak number of UEs in RRC_CONNECTED mode served by PLMN2. PLMN2 refers to PLMN configured in attribute EUtranCellFDD::additionalPlmnList[1] or EUtranCellTDD::additionalPlmnList[1]. Scanner: Not included in any predefined scanner Condition:Set to peak number of UEs in RRC_CONNECTED mode, recognized at end of each ROP. | numeric(18,8) | AVG | SUM | pmRrcConnMaxPlmn2 |  | GAUGE | Y | 1
DC_E_ERBS_EUTRANCELLTDD | pmRrcConnMaxPlmn1 | Counter is Applicable only for Baseband RadioNodes:: Peak number of UEs in RRC_CONNECTED mode served by PLMN1. PLMN1 refers to PLMN configured in attribute EUtranCellFDD::additionalPlmnList[0] or EUtranCellTDD::additionalPlmnList[0]. Scanner: Not included in any predefined scanner Condition:Set to peak number of UEs in RRC_CONNECTED mode, recognized at end of each ROP. | numeric(18,8) | AVG | SUM | pmRrcConnMaxPlmn1 |  | GAUGE | Y | 1
DC_E_ERBS_EUTRANCELLTDD | pmRrcConnMaxPlmn6 | Counter is Applicable only for Baseband RadioNodes:: Peak number of UEs in RRC_CONNECTED mode served by PLMN6. PLMN6 refers to an unexpected PLMN, which cannot be associated with any PLMN configured in ENodeBFunction or cell. Scanner: Not included in any predefined scanner Condition:Set to peak number of UEs in RRC_CONNECTED mode, recognized at end of each ROP. | numeric(18,8) | AVG | SUM | pmRrcConnMaxPlmn6 |  | GAUGE | Y | 1
DC_E_ERBS_EUTRANCELLTDD | pmRrcConnMaxPlmn5 | Counter is Applicable only for Baseband RadioNodes:: Peak number of UEs in RRC_CONNECTED mode served by PLMN5. PLMN5 refers to PLMN configured in attribute EUtranCellFDD::additionalPlmnList[4] or EUtranCellTDD::additionalPlmnList[4]. Scanner: Not included in any predefined scanner Condition:Set to peak number of UEs in RRC_CONNECTED mode, recognized at end of each ROP. | numeric(18,8) | AVG | SUM | pmRrcConnMaxPlmn5 |  | GAUGE | Y | 1
DC_E_ERBS_EUTRANCELLTDD | pmUeExclThpUlRelativeHighVol | Counter is Applicable only for Baseband RadioNodes:: Number of UE sessions with higher volumes excluded from UL throughput calculation because of low restricted volume ratio, that is restricted volume / total MAC volume is less than threshold. Scanner: Primary Condition:Stepped when UE sessions with higher volumes are excluded from UL throughput calculation because of low restricted volume ratio which is less than threshold. | numeric(18,0) | SUM | SUM | pmUeExclThpUlRelativeHighVol |  | PEG | Y | 1
DC_E_ERBS_EUTRANCELLTDD_V | pmPuschMcsSubsGroup8Distr | Counter is Applicable only for Baseband RadioNodes:: Distribution of MCS Index of PUSCH transmissions for UEs that belong to Subscriber Group8, excluding MSG3 and retransmissions. UEs in higher order modulation (HOM) mode (which supports UL 256 QAM) is not included. Cat-M UEs is not included. PDF ranges: [0]: 0 [1]: 1 ... [28] : 28 Scanner: Not included in any predefined scanner Condition:Stepped when PUSCH for UEs that belong to Subscriber Group8 is scheduled. | numeric(18,0) | SUM | SUM | pmPuschMcsSubsGroup8Distr |  | VECTOR | Y | 1
DC_E_ERBS_EUTRANCELLTDD_V | pmPuschMcsSubsGroup9Distr | Counter is Applicable only for Baseband RadioNodes:: Distribution of MCS Index of PUSCH transmissions for UEs that belong to Subscriber Group9, excluding MSG3 and retransmissions. UEs in higher order modulation (HOM) mode (which supports UL 256 QAM) is not included. Cat-M UEs is not included. PDF ranges: [0]: 0 [1]: 1 ... [28] : 28 Scanner: Not included in any predefined scanner Condition:Stepped when PUSCH for UEs that belong to Subscriber Group9 is scheduled. | numeric(18,0) | SUM | SUM | pmPuschMcsSubsGroup9Distr |  | VECTOR | Y | 1
DC_E_ERBS_EUTRANCELLTDD | pmRrcConnMaxEndc0 | Counter is Applicable only for Baseband RadioNodes:: Peak number of UEs in RRC_CONNECTED mode with ENDC0. ENDC0 refers to stage of UE for EN-DC connection where UE EN-DC capability is confirmed. Scanner: Not included in any predefined scanner Condition:Set to peak number of UEs in RRC_CONNECTED mode, recognized at end of each ROP. | numeric(18,8) | AVG | SUM | pmRrcConnMaxEndc0 |  | GAUGE | Y | 1
DC_E_ERBS_EUTRANCELLTDD | pmRrcConnMaxEndc1 | Counter is Applicable only for Baseband RadioNodes:: Peak number of UEs in RRC_CONNECTED mode with ENDC1. ENDC1 refers to stage of UE for EN-DC connection where UE EN-DC capability matches LTE cell configuration. Scanner: Not included in any predefined scanner Condition:Set to peak number of UEs in RRC_CONNECTED mode, recognized at end of each ROP. | numeric(18,8) | AVG | SUM | pmRrcConnMaxEndc1 |  | GAUGE | Y | 1
DC_E_ERBS_EUTRANCELLTDD | pmRrcConnMaxEndc2 | Counter is Applicable only for Baseband RadioNodes:: Peak number of UEs in RRC_CONNECTED mode with ENDC2. ENDC2 refers to stage of UE for EN-DC connection where UE EN-DC is created and active. Scanner: Not included in any predefined scanner Condition:Set to peak number of UEs in RRC_CONNECTED mode, recognized at end of each ROP. | numeric(18,8) | AVG | SUM | pmRrcConnMaxEndc2 |  | GAUGE | Y | 1
DC_E_ERBS_EUTRANCELLTDD | pmUeExclThpUlShortTimeHighVol | Counter is Applicable only for Baseband RadioNodes:: Number of UE sessions with higher volumes excluded from UL throughput calculation because of short UE session transport time, that is UE session transport time is less than threshold. Scanner: Primary Condition:Stepped when UE sessions with higher volumes are excluded from UL throughput calculation because of short UE session transport time. This transport time is less than threshold. | numeric(18,0) | SUM | SUM | pmUeExclThpUlShortTimeHighVol |  | PEG | Y | 1
DC_E_ERBS_EUTRANCELLTDD_V | pmMacUeThpUlMbbHighVolDistr | Counter is Applicable only for Baseband RadioNodes:: Distribution of filtered MBB UE UL throughput with higher volumes. UE sessions that satisfy filtering threshold conditions are pegged. PDF ranges: [0]: [..50[ kbps [1]: [50..70[ kbps [2]: [70..100[ kbps [3]: [100..150[ kbps [4]: [150..200[ kbps [5]: [200..300[ kbps [6]: [300..500[ kbps [7]: [500..700[ kbps [8]: [700..1000[ kbps [9]: [1000..1500[ kbps [10]: [1500..2000[ kbps [11]: [2000..3000[ kbps [12]: [3000..5000[ kbps [13]: [5000..7000[ kbps [14]: [7000..10000[ kbps [15]: [10000..15000[ kbps [16]: [15000.. 20000[ kbps [17]: [20000.. 30000[ kbps [18]: [30000.. 50000[ kbps [19]: [50000.. 70000[ kbps [20]: [70000.. 100000[ kbps [21]: [100000.. 150000[ kbps [22]: [150000..] kbps Scanner: Primary Condition:Stepped when each session end or at end of ROP, one UL UE throughput sample is added to the distribution when this UE session is MBB-only. MAC volume is larger than higher thresholds. Transport time and restricted volume ratio are larger than corresponding thresholds. | numeric(18,0) | SUM | SUM | pmMacUeThpUlMbbHighVolDistr |  | VECTOR | Y | 1
DC_E_ERBS_EUTRANCELLTDD | pmRrcConnMaxEndcUnavail | Counter is Applicable only for Baseband RadioNodes:: Peak number of EN-DC unavailable UEs in RRC_CONNECTED mode. EN-DC stage of UE can be unavailable if node does not support NR NSA or if reporting UE is not NR capable. Scanner: Not included in any predefined scanner Condition:Set to peak number of UEs in RRC_CONNECTED mode, recognized at end of each ROP. | numeric(18,8) | AVG | SUM | pmRrcConnMaxEndcUnavail |  | GAUGE | Y | 1
DC_E_ERBS_EUTRANCELLTDD | pmUeExclThpUlSmallVol | Counter is Applicable only for Baseband RadioNodes:: Number of MBB UE sessions excluded from UL throughput calculation because of small volume, that is MAC volume is smaller than a lower threshold. Scanner: Not included in any predefined scanner Condition:Stepped when MAC volume of UE sessions is less than lower volume threshold. | numeric(18,0) | SUM | SUM | pmUeExclThpUlSmallVol |  | PEG | Y | 1
DC_E_ERBS_EUTRANCELLTDD_V | pmPuschMcsSubsGroup5Distr | Counter is Applicable only for Baseband RadioNodes:: Distribution of MCS Index of PUSCH transmissions for UEs that belong to Subscriber Group5, excluding MSG3 and retransmissions. UEs in higher order modulation (HOM) mode (which supports UL 256 QAM) is not included. Cat-M UEs is not included. PDF ranges: [0]: 0 [1]: 1 ... [28] : 28 Scanner: Not included in any predefined scanner Condition:Stepped when PUSCH for UEs that belong to Subscriber Group5 is scheduled. | numeric(18,0) | SUM | SUM | pmPuschMcsSubsGroup5Distr |  | VECTOR | Y | 1
DC_E_ERBS_EUTRANCELLTDD_V | pmPuschMcsSubsGroup6Distr | Counter is Applicable only for Baseband RadioNodes:: Distribution of MCS Index of PUSCH transmissions for UEs that belong to Subscriber Group6, excluding MSG3 and retransmissions. UEs in higher order modulation (HOM) mode (which supports UL 256 QAM) is not included. Cat-M UEs is not included. PDF ranges: [0]: 0 [1]: 1 ... [28] : 28 Scanner: Not included in any predefined scanner Condition:Stepped when PUSCH for UEs that belong to Subscriber Group6 is scheduled. | numeric(18,0) | SUM | SUM | pmPuschMcsSubsGroup6Distr |  | VECTOR | Y | 1
DC_E_ERBS_EUTRANCELLTDD | pmMiMimoSleepOpp | Counter is Applicable only for Baseband RadioNodes:: Number of times Machine Intelligence Enabled MIMO Sleep Mode feature had the opportunity to enter sleep mode. Scanner: Not included in any predefined scanner Condition:Stepped at the end of a forecasting interval after conditions for sleep mode are fulfilled for that interval. | numeric(18,0) | SUM | SUM | pmMiMimoSleepOpp |  | PEG | Y | 1
DC_E_ERBS_EUTRANCELLTDD | pmMiMimoSleepIn | Counter is Applicable only for Baseband RadioNodes:: Number of times Machine Intelligence Enabled MIMO Sleep Mode feature enters or continues sleep mode. Scanner: Not included in any predefined scanner Condition:Stepped at the beginning of a forecasting interval after sleep mode is forecasted. | numeric(18,0) | SUM | SUM | pmMiMimoSleepIn |  | PEG | Y | 1
DC_E_ERBS_EUTRANCELLTDD | pmUeExclThpUlRelativeLowVol | Counter is Applicable only for Baseband RadioNodes:: Number of UE sessions with lower volumes excluded from UL throughput calculation because of low restricted volume ratio, that is restricted volume / total MAC volume is less than threshold. Scanner: Primary Condition:Stepped when UE sessions with lower volumes are excluded from UL throughput calculation because of low restricted volume ratio which is less than threshold. | numeric(18,0) | SUM | SUM | pmUeExclThpUlRelativeLowVol |  | PEG | Y | 1
DC_E_ERBS_EUTRANCELLTDD | pmUeExclThpUlShortTimeLowVol | Counter is Applicable only for Baseband RadioNodes:: Number of MBB UE sessions with lower volumes excluded from UL throughput calculation because of short UE session transport time, that is UE session transport time is less than threshold. Scanner: Primary Condition:Stepped when UE sessions with lower volumes are excluded from UL throughput calculation because of short UE session transport time. This transport time is less than threshold. | numeric(18,0) | SUM | SUM | pmUeExclThpUlShortTimeLowVol |  | PEG | Y | 1
DC_E_ERBS_EUTRANCELLFDD | pmZtemporary247 | Normally this counter is not used, it can however sometimes be temporarily used for very late additions in a release. If so, for description see Network Impact Report in the CPI. Condition:n/a | numeric(18,0) | SUM | SUM | pmZtemporary247 |  | PEG | Y | 1
DC_E_ERBS_EUTRANCELLFDD | pmZtemporary25 | Normally this counter is not used, it can however sometimes be temporarily used for very late additions in a release. If so, for description see Network Impact Report in the CPI. Condition:n/a | numeric(18,0) | SUM | SUM | pmZtemporary25 |  | PEG | Y | 1
DC_E_ERBS_EUTRANCELLFDD | pmZtemporary26 | Normally this counter is not used, it can however sometimes be temporarily used for very late additions in a release. If so, for description see Network Impact Report in the CPI. Condition:n/a | numeric(18,0) | SUM | SUM | pmZtemporary26 |  | PEG | Y | 1
DC_E_ERBS_EUTRANCELLFDD | pmZtemporary27 | Normally this counter is not used, it can however sometimes be temporarily used for very late additions in a release. If so, for description see Network Impact Report in the CPI. Condition:n/a | numeric(18,0) | SUM | SUM | pmZtemporary27 |  | PEG | Y | 1
DC_E_ERBS_EUTRANCELLFDD | pmZtemporary28 | Normally this counter is not used, it can however sometimes be temporarily used for very late additions in a release. If so, for description see Network Impact Report in the CPI. Condition:n/a | numeric(18,0) | SUM | SUM | pmZtemporary28 |  | PEG | Y | 1
DC_E_ERBS_EUTRANCELLFDD | pmZtemporary29 | Normally this counter is not used, it can however sometimes be temporarily used for very late additions in a release. If so, for description see Network Impact Report in the CPI. Condition:n/a | numeric(18,0) | SUM | SUM | pmZtemporary29 |  | PEG | Y | 1
DC_E_ERBS_EUTRANCELLFDD | pmZtemporary3 | Normally this counter is not used, it can however sometimes be temporarily used for very late additions in a release. If so, for description see Network Impact Report in the CPI. Condition:n/a | numeric(18,0) | SUM | SUM | pmZtemporary3 |  | PEG | Y | 1
DC_E_ERBS_EUTRANCELLFDD | pmZtemporary30 | Normally this counter is not used, it can however sometimes be temporarily used for very late additions in a release. If so, for description see Network Impact Report in the CPI. Condition:n/a | numeric(18,0) | SUM | SUM | pmZtemporary30 |  | PEG | Y | 1
DC_E_ERBS_EUTRANCELLFDD | pmZtemporary31 | Normally this counter is not used, it can however sometimes be temporarily used for very late additions in a release. If so, for description see Network Impact Report in the CPI. Condition:n/a | numeric(18,0) | SUM | SUM | pmZtemporary31 |  | PEG | Y | 1
DC_E_ERBS_EUTRANCELLFDD | pmZtemporary32 | Normally this counter is not used, it can however sometimes be temporarily used for very late additions in a release. If so, for description see Network Impact Report in the CPI. Condition:n/a | numeric(18,0) | SUM | SUM | pmZtemporary32 |  | PEG | Y | 1
DC_E_ERBS_EUTRANCELLFDD | pmZtemporary33 | Normally this counter is not used, it can however sometimes be temporarily used for very late additions in a release. If so, for description see Network Impact Report in the CPI. Condition:n/a | numeric(18,0) | SUM | SUM | pmZtemporary33 |  | PEG | Y | 1
DC_E_ERBS_EUTRANCELLFDD | pmZtemporary4 | Normally this counter is not used, it can however sometimes be temporarily used for very late additions in a release. If so, for description see Network Impact Report in the CPI. Condition:n/a | numeric(18,0) | SUM | SUM | pmZtemporary4 |  | PEG | Y | 1
DC_E_ERBS_EUTRANCELLFDD | pmZtemporary5 | Normally this counter is not used, it can however sometimes be temporarily used for very late additions in a release. If so, for description see Network Impact Report in the CPI. Condition:n/a | numeric(18,0) | SUM | SUM | pmZtemporary5 |  | PEG | Y | 1
DC_E_ERBS_EUTRANCELLFDD | pmZtemporary57 | Normally this counter is not used, it can however sometimes be temporarily used for very late additions in a release. If so, for description see Network Impact Report in the CPI. Condition:n/a | numeric(18,8) | SUM | AVG | pmZtemporary57 |  | PEG | Y | 1
DC_E_ERBS_EUTRANCELLFDD_V | pmZtemporary58 | Normally this counter is not used, it can however sometimes be temporarily used for very late additions in a release. If so, for description see Network Impact Report in the CPI. Counter type: PDF Sampling rate: - Scanner: Not included in any predefined scanner Counter is reset after measurement period: Yes | numeric(18,0) | SUM | SUM | pmZtemporary58 |  | VECTOR | Y | 1
DC_E_ERBS_EUTRANCELLFDD_V | pmZtemporary59 | Normally this counter is not used, it can however sometimes be temporarily used for very late additions in a release. If so, for description see Network Impact Report in the CPI. Compressed: True Counter type: PDF Sampling rate: - Scanner: Not included in any predefined scanner Counter is reset after measurement period: Yes | numeric(18,0) | SUM | SUM | pmZtemporary59 |  | COMPRESSEDVECTOR | Y | 1
DC_E_ERBS_EUTRANCELLFDD | pmZtemporary6 | Normally this counter is not used, it can however sometimes be temporarily used for very late additions in a release. If so, for description see Network Impact Report in the CPI. Condition:n/a | numeric(18,0) | SUM | SUM | pmZtemporary6 |  | PEG | Y | 1
DC_E_ERBS_EUTRANCELLFDD | pmZtemporary60 | Normally this counter is not used, it can however sometimes be temporarily used for very late additions in a release. If so, for description see Network Impact Report in the CPI. Condition:n/a | numeric(18,0) | SUM | SUM | pmZtemporary60 |  | PEG | Y | 1
DC_E_ERBS_EUTRANCELLFDD | pmZtemporary61 | Normally this counter is not used, it can however sometimes be temporarily used for very late additions in a release. If so, for description see Network Impact Report in the CPI. Condition:n/a | numeric(18,0) | SUM | SUM | pmZtemporary61 |  | PEG | Y | 1
DC_E_ERBS_EUTRANCELLFDD | pmZtemporary62 | Normally this counter is not used, it can however sometimes be temporarily used for very late additions in a release. If so, for description see Network Impact Report in the CPI. Condition:n/a | numeric(18,0) | SUM | SUM | pmZtemporary62 |  | PEG | Y | 1
DC_E_ERBS_EUTRANCELLFDD | pmZtemporary63 | Normally this counter is not used, it can however sometimes be temporarily used for very late additions in a release. If so, for description see Network Impact Report in the CPI. Condition:n/a | numeric(18,0) | SUM | SUM | pmZtemporary63 |  | PEG | Y | 1
DC_E_ERBS_EUTRANCELLFDD | pmZtemporary64 | Normally this counter is not used, it can however sometimes be temporarily used for very late additions in a release. If so, for description see Network Impact Report in the CPI. Condition:n/a | numeric(18,0) | SUM | SUM | pmZtemporary64 |  | PEG | Y | 1
DC_E_ERBS_EUTRANCELLFDD | pmZtemporary65 | Normally this counter is not used, it can however sometimes be temporarily used for very late additions in a release. If so, for description see Network Impact Report in the CPI. Condition:n/a | numeric(18,0) | SUM | SUM | pmZtemporary65 |  | PEG | Y | 1
DC_E_ERBS_EUTRANCELLFDD | pmZtemporary66 | Normally this counter is not used, it can however sometimes be temporarily used for very late additions in a release. If so, for description see Network Impact Report in the CPI. Condition:n/a | numeric(18,0) | SUM | SUM | pmZtemporary66 |  | PEG | Y | 1
DC_E_ERBS_EUTRANCELLFDD | pmZtemporary67 | Normally this counter is not used, it can however sometimes be temporarily used for very late additions in a release. If so, for description see Network Impact Report in the CPI. Condition:n/a | numeric(18,0) | SUM | SUM | pmZtemporary67 |  | PEG | Y | 1
DC_E_ERBS_EUTRANCELLFDD | pmZtemporary68 | Normally this counter is not used, it can however sometimes be temporarily used for very late additions in a release. If so, for description see Network Impact Report in the CPI. Condition:n/a | numeric(18,0) | SUM | SUM | pmZtemporary68 |  | PEG | Y | 1
DC_E_ERBS_EUTRANCELLFDD | pmZtemporary69 | Normally this counter is not used, it can however sometimes be temporarily used for very late additions in a release. If so, for description see Network Impact Report in the CPI. Condition:n/a | numeric(18,0) | SUM | SUM | pmZtemporary69 |  | PEG | Y | 1
DC_E_ERBS_EUTRANCELLFDD | pmZtemporary7 | Normally this counter is not used, it can however sometimes be temporarily used for very late additions in a release. If so, for description see Network Impact Report in the CPI. Condition:n/a | numeric(18,0) | SUM | SUM | pmZtemporary7 |  | PEG | Y | 1
DC_E_ERBS_NBIOTCELL_V | pmSchedDlTwoHarqDistr | Counter is Applicable only for Baseband RadioNodes:: Number of times UE is scheduled with two HARQ processes in DL. PDF ranges: [0]: Anchor carrier. [1]: Non-anchor carrier with first PRB index. [2]: Non-anchor carrier with second PRB index. ... [7] : Non-anchor carrier with seventh PRB index. Scanner: Not included in any predefined scanner Condition:Stepped when one DL HARQ process is scheduled while the other DL HARQ process is in use or unavailable for scheduling. | numeric(18,0) | SUM | SUM | pmSchedDlTwoHarqDistr |  | VECTOR | Y | 1
DC_E_ERBS_NBIOTCELL_V | pmSchedUlTwoHarqDistr | Counter is Applicable only for Baseband RadioNodes:: Number of times UE is scheduled with two HARQ processes in UL. PDF ranges: [0]: Anchor carrier. [1]: Non-anchor carrier with first PRB index. [2]: Non-anchor carrier with second PRB index. ... [7] : Non-anchor carrier with seventh PRB index. Scanner: Not included in any predefined scanner Condition:Stepped when one UL HARQ process is scheduled while the other UL HARQ process is in use or unavailable for scheduling. | numeric(18,0) | SUM | SUM | pmSchedUlTwoHarqDistr |  | VECTOR | Y | 1
DC_E_ERBS_FASTCOORDINATIONGROUP_V | pmEranThpVolDlTransDistr | Counter is Applicable only for Baseband RadioNodes:: Number of TTIs that contain the following data: - Percentage of theoretically achievable amount of E5 data transmitted by Baseband unit. - E5 latency in given PDF ranges. PDF ranges: [0]: Number of samples with no transmitted data. [1]: Number of samples in range [1..10] % at 20 us latency. [2] : Number of samples in range [11..20] % at 20 us latency. ... [10] : Number of samples in range [91..100] % at 20 us la tency. [11] : Number of samples in range [1..10] % at 60 us latency. [12]: Number of samples in range [11..20] % at 60 us latency. ... [20]: Number of samples in range [91..100] % at 60 us latency. [21] : Number of samples in range [1..10] % at 160 us latency. [22]: Number of samples in range [11..20] % at 160 us latency. ... [30]: Number of samples in range [91..100] % at 160 us latency. Stepped only when FastCoordinationGroup::eranFeatureName is DL_CA. Scanner: Not included in any predefined scanner Condition:Bin [0] is stepped when no E5 data is transmitted in a given TTI. When E5 data is transmitted, corresponding bin is stepped based on the amount of data transmitted. | numeric(18,0) | SUM | SUM | pmEranThpVolDlTransDistr |  | VECTOR | Y | 1
DC_E_ERBS_FASTCOORDINATIONGROUP_V | pmEranThpVolDlRecDistr | Counter is Applicable only for Baseband RadioNodes:: Number of TTIs that contain the following data: - Percentage of theoretically achievable amount of E5 data received by Baseband unit. - E5 latency in given PDF ranges. PDF ranges: [0]: Number of samples with no received data. [1]: Number of samples in range [1..10] % at 20 us latency. [2] : Number of samples in range [11..20] % at 20 us latency. ... [10] : Number of samples in range [91..100] % at 20 us latency. [11]: Number of samples in range [1..10] % at 60 us latency. [12] : Number of samples in range [11..20] % at 60 us latency. ... [20] : Number of samples in range [91..100] % at 60 us latency. [21]: Number of samples in range [1..10] % at 160 us latency. [22] : Number of samples in range [11..20] % at 160 us latency. ... [30] : Number of samples in range [91..100] % at 160 us latency. Stepped only when FastCoordinationGroup::eranFeatureName is DL_CA. Scanner: Not included in any predefined scanner Condition:Bin [0] is stepped when no E5 data is received in a given TTI. When E5 data is received, corresponding bin is stepped based on the amount of data received. | numeric(18,0) | SUM | SUM | pmEranThpVolDlRecDistr |  | VECTOR | Y | 1
DC_E_ERBS_EUTRANCELLTDD_FLEX | pmFlexSchedActivityUeDl | Counter is Applicable only for Baseband RadioNodes:: Total UE scheduling activity in DL. For carrier aggregation, it is counted once on each cell used by UE. Can be used as MAC timebase. Incremented by one for each UE that is scheduled with SRB or DRB data in DL. Differentiated by filter parameters in PmFlexCounterFilter MO. The following filter parameters are applicable: - PLMN - UE category - SPID - CE Level - Subscriber group - EN-DC - UE power class. Unit: ms Scanner: Not included in any predefined scanner Condition:Stepped when matching with filter parameters in PmFlexCounterFilter MO. | numeric(18,0) | SUM | SUM | pmFlexSchedActivityUeDl |  | FlexCounter | Y | 1
DC_E_ERBS_EUTRANCELLTDD_FLEX | pmFlexSchedActivityUeUl | Counter is Applicable only for Baseband RadioNodes:: Total UE scheduling activity in UL. Incremented by one for each UE that is scheduled with SRB or DRB data in UL. Differentiated by filter parameters in PmFlexCounterFilter MO. The following filter parameters are applicable: - PLMN - UE category - SPID - CE Level - Subscriber group - EN-DC - UE power class. Unit: ms Scanner: Not included in any predefined scanner Condition:Stepped when matching with filter parameters in PmFlexCounterFilter MO. | numeric(18,0) | SUM | SUM | pmFlexSchedActivityUeUl |  | FlexCounter | Y | 1
DC_E_ERBS_NBIOTCELL | pmRrcConnReestFailMpMem | Counter is Applicable only for Baseband RadioNodes:: Number of RRC connection reestablishment requests rejected because of memory overload. Scanner: Not included in any predefined scanner. Condition:Stepped for each rejected RRC connection reestablishment setup triggered by MP memory shortage mechanism. | numeric(18,0) | SUM | SUM | pmRrcConnReestFailMpMem |  | PEG | Y | 1
DC_E_ERBS_NBIOTCELL | pmRrcConnEstabFailMpMem | Counter is Applicable only for Baseband RadioNodes:: Number of RRC connection establishment requests rejected because of memory overload. Scanner: Not included in any predefined scanner. Condition:Stepped for each rejected RRC connection setup triggered by MP memory shortage mechanism. | numeric(18,0) | SUM | SUM | pmRrcConnEstabFailMpMem |  | PEG | Y | 1
DC_E_ERBS_EUTRANCELLFDD | pmZtemporary70 | Normally this counter is not used, it can however sometimes be temporarily used for very late additions in a release. If so, for description see Network Impact Report in the CPI. Condition:n/a | numeric(18,0) | SUM | SUM | pmZtemporary70 |  | PEG | Y | 1
DC_E_ERBS_EUTRANCELLFDD | pmZtemporary71 | Normally this counter is not used, it can however sometimes be temporarily used for very late additions in a release. If so, for description see Network Impact Report in the CPI. Condition:n/a | numeric(18,0) | SUM | SUM | pmZtemporary71 |  | PEG | Y | 1
DC_E_ERBS_EUTRANCELLFDD | pmZtemporary8 | pmZtemporary8: Normally this counter is not used, it can however sometimes be temporarily used for very late additions in a release. If so, for description see Network Impact Report in the CPI.Counter is reset after measurement period: YesCounter type: PEGScanner: Not included in any predefined scannerUnit: -'Condition:n/a | numeric(18,0) | SUM | SUM | pmZtemporary8 |  | PEG | Y | 1
DC_E_ERBS_EUTRANCELLFDD_V | pmZtemporary80 | pmZtemporary80: pmZtemporary80 Normallythiscounterisnotused,itcanhoweversometimesbetemporarilyusedforverylateadditionsinarelease.Ifso,fordescriptionseeNetworkImpactReportintheCPI. Compressed:True. Countertype:PDF Samplingrate:- Scanner:Notincludedinanypredefinedscanner Counterisresetaftermeasurementperiod:Yes This description applicable only for Baseband RadioNode. pmZtemporary80: Normally this counter is not used, it can however sometimes be temporarily used for very late additions in a release. If so, for description see Network Impact Report in the CPI. Compressed: True Scanner: Not included in any predefined scanner Condition:N/A | numeric(18,0) | SUM | SUM | pmZtemporary80 |  | COMPRESSEDVECTOR | Y | 1
DC_E_ERBS_EUTRANCELLFDD_V | pmZtemporary81 | pmZtemporary81: pmZtemporary81 Normallythiscounterisnotused,itcanhoweversometimesbetemporarilyusedforverylateadditionsinarelease.Ifso,fordescriptionseeNetworkImpactReportintheCPI. Compressed:True. Countertype:PDF Samplingrate:- Scanner:Notincludedinanypredefinedscanner Counterisresetaftermeasurementperiod:Yes This description applicable only for Baseband RadioNode. pmZtemporary81: Normally this counter is not used, it can however sometimes be temporarily used for very late additions in a release. If so, for description see Network Impact Report in the CPI. Compressed: True Scanner: Not included in any predefined scanner Condition:N/A | numeric(18,0) | SUM | SUM | pmZtemporary81 |  | COMPRESSEDVECTOR | Y | 1
DC_E_ERBS_EUTRANCELLFDD_V | pmZtemporary82 | pmZtemporary82: pmZtemporary82 Normallythiscounterisnotused,itcanhoweversometimesbetemporarilyusedforverylateadditionsinarelease.Ifso,fordescriptionseeNetworkImpactReportintheCPI. Compressed:True. Countertype:PDF Samplingrate:- Scanner:Notincludedinanypredefinedscanner Counterisresetaftermeasurementperiod:Yes This description applicable only for Baseband RadioNode. pmZtemporary82: Normally this counter is not used, it can however sometimes be temporarily used for very late additions in a release. If so, for description see Network Impact Report in the CPI. Compressed: True Scanner: Not included in any predefined scanner Condition:N/A | numeric(18,0) | SUM | SUM | pmZtemporary82 |  | COMPRESSEDVECTOR | Y | 1
DC_E_ERBS_EUTRANCELLFDD_V | pmZtemporary83 | pmZtemporary83: pmZtemporary83 Normallythiscounterisnotused,itcanhoweversometimesbetemporarilyusedforverylateadditionsinarelease.Ifso,fordescriptionseeNetworkImpactReportintheCPI. Compressed:True. Countertype:PDF Samplingrate:- Scanner:Notincludedinanypredefinedscanner Counterisresetaftermeasurementperiod:Yes This description applicable only for Baseband RadioNode. pmZtemporary83: Normally this counter is not used, it can however sometimes be temporarily used for very late additions in a release. If so, for description see Network Impact Report in the CPI. Compressed: True Scanner: Not included in any predefined scanner Condition:N/A | numeric(18,0) | SUM | SUM | pmZtemporary83 |  | COMPRESSEDVECTOR | Y | 1
DC_E_ERBS_EUTRANCELLFDD | pmZtemporary84 | Normally this counter is not used, it can however sometimes be temporarily used for very late additions in a release. If so, for description see Network Impact Report in the CPI. Condition:n/a | numeric(18,0) | SUM | SUM | pmZtemporary84 |  | PEG | Y | 1
DC_E_ERBS_EUTRANCELLFDD | pmZtemporary85 | Normally this counter is not used, it can however sometimes be temporarily used for very late additions in a release. If so, for description see Network Impact Report in the CPI. Condition:n/a | numeric(18,0) | SUM | SUM | pmZtemporary85 |  | PEG | Y | 1
DC_E_ERBS_EUTRANCELLFDD | pmZtemporary86 | Normally this counter is not used, it can however sometimes be temporarily used for very late additions in a release. If so, for description see Network Impact Report in the CPI. Condition:n/a | numeric(18,0) | SUM | SUM | pmZtemporary86 |  | PEG | Y | 1
DC_E_ERBS_EUTRANCELLFDD | pmZtemporary87 | Normally this counter is not used, it can however sometimes be temporarily used for very late additions in a release. If so, for description see Network Impact Report in the CPI. Condition:n/a | numeric(18,0) | SUM | SUM | pmZtemporary87 |  | PEG | Y | 1
DC_E_ERBS_EUTRANCELLFDD | pmZtemporary88 | Normally this counter is not used, it can however sometimes be temporarily used for very late additions in a release. If so, for description see Network Impact Report in the CPI. Condition:n/a | numeric(18,0) | SUM | SUM | pmZtemporary88 |  | PEG | Y | 1
DC_E_ERBS_EUTRANCELLFDD | pmZtemporary89 | Normally this counter is not used, it can however sometimes be temporarily used for very late additions in a release. If so, for description see Network Impact Report in the CPI. Condition:n/a | numeric(18,0) | SUM | SUM | pmZtemporary89 |  | PEG | Y | 1
DC_E_ERBS_EUTRANCELLFDD | pmZtemporary9 | Normally this counter is not used, it can however sometimes be temporarily used for very late additions in a release. If so, for description see Network Impact Report in the CPI. Condition:n/a | numeric(18,0) | SUM | SUM | pmZtemporary9 |  | PEG | Y | 1
DC_E_ERBS_EUTRANCELLFDD | pmZtemporary90 | Normally this counter is not used, it can however sometimes be temporarily used for very late additions in a release. If so, for description see Network Impact Report in the CPI. Condition:n/a | numeric(18,0) | SUM | SUM | pmZtemporary90 |  | PEG | Y | 1
DC_E_ERBS_EUTRANCELLFDD | pmZtemporary91 | Normally this counter is not used, it can however sometimes be temporarily used for very late additions in a release. If so, for description see Network Impact Report in the CPI. Condition:n/a | numeric(18,0) | SUM | SUM | pmZtemporary91 |  | PEG | Y | 1
DC_E_ERBS_EUTRANCELLFDD | pmZtemporary92 | Normally this counter is not used, it can however sometimes be temporarily used for very late additions in a release. If so, for description see Network Impact Report in the CPI. Condition:n/a | numeric(18,0) | SUM | SUM | pmZtemporary92 |  | PEG | Y | 1
DC_E_ERBS_EUTRANCELLFDD | pmZtemporary93 | Normally this counter is not used, it can however sometimes be temporarily used for very late additions in a release. If so, for description see Network Impact Report in the CPI. Condition:n/a | numeric(18,0) | SUM | SUM | pmZtemporary93 |  | PEG | Y | 1
DC_E_ERBS_EUTRANCELLRELATION | pmPrbUtilSubscrAtt | Counter is Applicable only for Baseband RadioNodes:: Number of attempts to subscribe to neighbor cell PRB utilization statistics reports. Used by the feature AI Powered Link Adaptation. Scanner: Not included in any predefined scanner. Condition:Stepped when a PRB utilization subscription request is sent to a neighbor cell on the same eNodeB or a neighbor cell on another eNodeB over X2. | numeric(18,0) | SUM | SUM | pmPrbUtilSubscrAtt |  | PEG | Y | 1
DC_E_ERBS_EUTRANCELLRELATION | pmPrbUtilSubscrFailRep | Counter is Applicable only for Baseband RadioNodes:: Number of reported failed attempts to subscribe to neighbor cell PRB utilization statistics. Used by the feature AI Powered Link Adaptation. Scanner: Not included in any predefined scanner. Condition:Stepped when a failed PRB utilization subscription response is received from a neighbor cell on the same eNodeB or from a neighbor cell on another eNodeB over X2. | numeric(18,0) | SUM | SUM | pmPrbUtilSubscrFailRep |  | PEG | Y | 1
DC_E_ERBS_EUTRANCELLRELATION | pmPrbUtilSubscrSucc | Counter is Applicable only for Baseband RadioNodes:: Number of successful attempts to subscribe to neighbor cell PRB utilization statistics reports. Used by the feature AI Powered Link Adaptation. Scanner: Not included in any predefined scanner. Condition:Stepped when a successful PRB utilization subscription response is received from a neighbor cell on the same eNodeB or from a neighbor cell on another eNodeB over X2. | numeric(18,0) | SUM | SUM | pmPrbUtilSubscrSucc |  | PEG | Y | 1
DC_E_ERBS_EUTRANCELLTDD_V | pmRrcConnQueueAdptPullDelayDistr | Counter is Applicable only for Baseband RadioNodes:: Distribution of adapted pulling delay (ms). PDF ranges: [0]: [0..9] ms [1] : [10..19] ms ... [8] : [80..89] ms [9]: [90..99] ms [10] : [100..1000] ms Unit: ms Scanner: Not included in any predefined scanner. Condition:Stepped at successful SRB1 resources allocation in Baseband. | numeric(18,0) | SUM | SUM | pmRrcConnQueueAdptPullDelayDistr |  | VECTOR | Y | 1
DC_E_ERBS_EUTRANCELLTDD | pmRrcConnQueueSuccEm | Counter is Applicable only for Baseband RadioNodes:: Total number of successful RRC connection establishments with establishment cause = emergency for the request taken from admission queue. Scanner: Not included in any predefined scanner. Condition:Total number of successful RRC connection establishments with establishment cause = emergency for the request taken from admission queue. | numeric(18,0) | SUM | SUM | pmRrcConnQueueSuccEm |  | PEG | Y | 1
DC_E_ERBS_EUTRANCELLTDD | pmRrcConnQueueAttMoVoice | Counter is Applicable only for Baseband RadioNodes:: Total number of RRCConnectionRequest messages with establishment cause = mo-VoiceCall-v1280 added to admission queue. Scanner: Not included in any predefined scanner. Condition:Stepped each time an RRCConnectionRequest message with establishment cause = mo-VoiceCall-v1280 is added to admission queue. | numeric(18,0) | SUM | SUM | pmRrcConnQueueAttMoVoice |  | PEG | Y | 1
DC_E_ERBS_EUTRANCELLTDD | pmRrcConnQueueAttHpa | Counter is Applicable only for Baseband RadioNodes:: Total number of RRCConnectionRequest messages with establishment cause = highPriorityAccess added to admission queue. Scanner: Not included in any predefined scanner. Condition:Stepped each time an RRCConnectionRequest message with establishment cause = highPriorityAccess is added to admission queue. | numeric(18,0) | SUM | SUM | pmRrcConnQueueAttHpa |  | PEG | Y | 1
DC_E_ERBS_EUTRANCELLTDD | pmRrcConnSuspendFailMpMem | Counter is Applicable only for Baseband RadioNodes:: Number of failed RRC Connection Suspend procedures because of memory overload. Scanner: Not included in any predefined scanner. Condition:Pegged for each failed RRC Connection Suspend procedure triggered by MP memory shortage mechanism. | numeric(18,0) | SUM | SUM | pmRrcConnSuspendFailMpMem |  | PEG | Y | 1
DC_E_ERBS_EUTRANCELLTDD | pmRrcConnQueueAttEm | Counter is Applicable only for Baseband RadioNodes:: Total number of RRCConnectionRequest messages with establishment cause = emergency added to admission queue. Scanner: Not included in any predefined scanner. Condition:Stepped each time an RRCConnectionRequest message with establishment cause = emergency is added to admission queue. | numeric(18,0) | SUM | SUM | pmRrcConnQueueAttEm |  | PEG | Y | 1
DC_E_ERBS_EUTRANCELLTDD | pmRadioThpVolTxDlSCellOffl | Counter is Applicable only for Baseband RadioNodes:: Total amount of data volume on MAC level in DL directed to offloading TDD SCells (intra-eNodeB, Elastic RAN), measured and reported on PCell. This traffic is to all UEs that have this cell as their PCell using offloading SCells. Includes possible padding bits. Unit: kilobit (1 000 bits) Scanner: Not included in any predefined scanner. Condition:Stepped for all offloading SCells traffic when DL transmission is acknowledged on HARQ level. | numeric(18,0) | SUM | SUM | pmRadioThpVolTxDlSCellOffl |  | PEG | Y | 1
DC_E_ERBS_EUTRANCELLTDD | pmRrcConnResumeFailDynUeAdmCtrlPtt | Counter is Applicable only for Baseband RadioNodes:: Total number of RRC Connection Resume Request procedures rejected by Dynamic UE Admission Control feature because of PTT load reservation. This includes privileged access rejections and if one of following thresholds is reached: - dlDynUeAdmCtrlPaOverloadThr - ulDynUeAdmCtrlPaOverloadThr - cceDynUeAdmCtrlPaOverloadThr. Scanner: Not included in any predefined scanner. Condition:Stepped when non-privileged RRC Connection Resume Request procedure is rejected by Dynamic UE Admission Control or Admission Control feature from Bandwidth Reduced (BR) UEs triggered by PTT reject causes. | numeric(18,0) | SUM | SUM | pmRrcConnResumeFailDynUeAdmCtrlPtt |  | PEG | Y | 1
DC_E_ERBS_EUTRANCELLTDD_V | pmCaSchedDlOffloadingDistr | Counter is Applicable only for Baseband RadioNodes:: Number of UE instances using this cell as PCell with data simultaneously scheduled on TDD SCells, serving as offloading SCells. Measured for UE instances with at least one activated DL SCell. PDF ranges: [0]: Number of UEs scheduled only on offloading SCells. [1]: Number of UEs scheduled also on PCell, other offloading-disabled SCells, or both. Scanner: Not included in any predefined scanner. Condition:Stepped in each DL subframe (TTI) for DL offloading-capable UEs with scheduled data in that TTI. Bin that corresponds to scheduled cell type is stepped. | numeric(18,0) | SUM | SUM | pmCaSchedDlOffloadingDistr |  | VECTOR | Y | 1
DC_E_ERBS_EUTRANCELLTDD | pmErabEstabFailAddedOngoingProc | Counter is Applicable only for Baseband RadioNodes:: Number of failed establishment attempts of added E-RABs due to ongoing procedure. Added E-RABs are all E-RABs present in S1 message E-RAB Setup Request. Scanner: Primary. Condition:Stepped for each added E-RAB that fails to be established due to ongoing procedure. | numeric(18,0) | SUM | SUM | pmErabEstabFailAddedOngoingProc |  | PEG | Y | 1
DC_E_ERBS_EUTRANCELLTDD | pmRrcConnQueueSuccHpa | Counter is Applicable only for Baseband RadioNodes:: Total number of successful RRC connection establishments with establishment cause = highPriorityAccess for the request taken from admission queue. Scanner: Not included in any predefined scanner. Condition:Total number of successful RRC connection establishments with establishment cause = highPriorityAccess for the request taken from admission queue. | numeric(18,0) | SUM | SUM | pmRrcConnQueueSuccHpa |  | PEG | Y | 1
DC_E_ERBS_EUTRANCELLTDD | pmRrcConnResumeFailMpMem | Counter is Applicable only for Baseband RadioNodes:: Number of RRC Connection Resume Request procedures rejected because of memory overload. Scanner: Not included in any predefined scanner. Condition:Pegged for each rejected RRC Connection Resume procedure triggered by MP memory shortage mechanism. | numeric(18,0) | SUM | SUM | pmRrcConnResumeFailMpMem |  | PEG | Y | 1
DC_E_ERBS_EUTRANCELLTDD | pmRrcConnQueueSuccMoVoice | Counter is Applicable only for Baseband RadioNodes:: Total number of successful RRC connection establishments with establishment cause = mo-VoiceCall-v1280 for the request taken from admission queue. Scanner: Not included in any predefined scanner. Condition:Total number of successful RRC connection establishments with establishment cause = mo-VoiceCall-v1280 for the request taken from admission queue. | numeric(18,0) | SUM | SUM | pmRrcConnQueueSuccMoVoice |  | PEG | Y | 1
DC_E_ERBS_EUTRANCELLTDD | pmRadioThpVolTxDlSCellEranOffl | Counter is Applicable only for Baseband RadioNodes:: Total amount of data volume on MAC level in DL directed to Elastic RAN offloading TDD SCells, measured and reported on PCell. This traffic is to all UEs that have this cell as their PCell using offloading SCells. Includes possible padding bits. Unit: kilobit (1 000 bits) Scanner: Not included in any predefined scanner. Condition:Stepped for all Elastic RAN offloading SCells traffic hosted on external eNodeBs when DL transmission is acknowledged on HARQ level. | numeric(18,0) | SUM | SUM | pmRadioThpVolTxDlSCellEranOffl |  | PEG | Y | 1
DC_E_ERBS_EUTRANCELLFDD_FLEX | pmFlexErabEstabFailAddedOngoingProc | Counter is Applicable only for Baseband RadioNodes:: Number of failed establishment attempts of added E-RABs due to ongoing procedure. Added E-RABs are all E-RABs present in S1 message E-RAB Setup Request. Differentiated by filter parameters in PmFlexCounterFilter attribute. Filter parameter LCG is not applicable. Scanner: Not included in any predefined scanner. Condition:Stepped when matching with filter parameters in PmFlexCounterFilter attribute. | numeric(18,0) | SUM | SUM | pmFlexErabEstabFailAddedOngoingProc |  | FlexCounter | Y | 1
DC_E_ERBS_EUTRANCELLFDD_FLEX | pmFlexSchedActivityCellDl | Counter is Applicable only for Baseband RadioNodes:: Aggregated number of ms in which DRB data was required to be scheduled in the downlink for each PLMN. For CA it is counted on the PCell, regardless of which cell actually was used to send the SDU. Can be used as the PDCP timebase. Bandwidth-reduced UEs are excluded from this measurement. Only allowed to be differentiated by PLMN filter parameter in PmFlexCounterFilter MO. Unit: ms Scanner: Not included in any predefined scanner. Condition:Stepped if at least one UE is scheduled for each PLMN in every TTI in DL direction. Stepped separately for each plmnId, if multiple UEs are scheduled with different PLMN in same TTI. | numeric(18,0) | SUM | SUM | pmFlexSchedActivityCellDl |  | FlexCounter | Y | 1
DC_E_ERBS_EUTRANCELLFDD_FLEX | pmFlexSchedActivityCellUl | Counter is Applicable only for Baseband RadioNodes:: Aggregated number of ms in which DRB data was required to be scheduled in the uplink for each PLMN. For CA it is counted on the PCell, regardless of which cell actually was used to send the SDU. Can be used as the PDCP timebase. Bandwidth-reduced UEs are excluded from this measurement. Only allowed to be differentiated by PLMN filter parameter in PmFlexCounterFilter MO. Unit: ms Scanner: Not included in any predefined scanner. Condition:Stepped if at least one UE is scheduled for each PLMN in every TTI in UL direction. Stepped separately for each plmnId, if multiple UEs are scheduled with different PLMN in same TTI. | numeric(18,0) | SUM | SUM | pmFlexSchedActivityCellUl |  | FlexCounter | Y | 1
DC_E_ERBS_EUTRANCELLTDD_FLEX | pmFlexErabEstabFailAddedOngoingProc | Counter is Applicable only for Baseband RadioNodes:: Number of failed establishment attempts of added E-RABs due to ongoing procedure. Added E-RABs are all E-RABs present in S1 message E-RAB Setup Request. Differentiated by filter parameters in PmFlexCounterFilter attribute. Filter parameter LCG is not applicable. Scanner: Not included in any predefined scanner. Condition:Stepped when matching with filter parameters in PmFlexCounterFilter attribute. | numeric(18,0) | SUM | SUM | pmFlexErabEstabFailAddedOngoingProc |  | FlexCounter | Y | 1
DC_E_ERBS_EUTRANCELLTDD_FLEX | pmFlexSchedActivityCellDl | Counter is Applicable only for Baseband RadioNodes:: Aggregated number of ms in which DRB data was required to be scheduled in the downlink for each PLMN. For CA it is counted on the PCell, regardless of which cell actually was used to send the SDU. Can be used as the PDCP timebase. Bandwidth-reduced UEs are excluded from this measurement. Only allowed to be differentiated by PLMN filter parameter in PmFlexCounterFilter MO. Unit: ms Scanner: Not included in any predefined scanner. Condition:Stepped if at least one UE is scheduled for each PLMN in every TTI in DL direction. Stepped separately for each plmnId, if multiple UEs are scheduled with different PLMN in same TTI. | numeric(18,0) | SUM | SUM | pmFlexSchedActivityCellDl |  | FlexCounter | Y | 1
DC_E_ERBS_EUTRANCELLTDD_FLEX | pmFlexSchedActivityCellUl | Counter is Applicable only for Baseband RadioNodes:: Aggregated number of ms in which DRB data was required to be scheduled in the uplink for each PLMN. For CA it is counted on the PCell, regardless of which cell actually was used to send the SDU. Can be used as the PDCP timebase. Bandwidth-reduced UEs are excluded from this measurement. Only allowed to be differentiated by PLMN filter parameter in PmFlexCounterFilter MO. Unit: ms Scanner: Not included in any predefined scanner. Condition:Stepped if at least one UE is scheduled for each PLMN in every TTI in UL direction. Stepped separately for each plmnId, if multiple UEs are scheduled with different PLMN in same TTI. | numeric(18,0) | SUM | SUM | pmFlexSchedActivityCellUl |  | FlexCounter | Y | 1

## Data Format
Table Name | Counter/key Name | mdc
DC_E_ERBS_EUTRANCELLFDD | pmCellHoExeAttLteInterFUlTraffic | pmCellHoExeAttLteInterFUlTraffic
DC_E_ERBS_EUTRANCELLFDD | pmCellHoExeSuccLteInterFUlTraffic | pmCellHoExeSuccLteInterFUlTraffic
DC_E_ERBS_EUTRANCELLFDD | pmCellHoPrepAttLteInterFUlTraffic | pmCellHoPrepAttLteInterFUlTraffic
DC_E_ERBS_EUTRANCELLFDD | pmCellHoPrepSuccLteInterFUlTraffic | pmCellHoPrepSuccLteInterFUlTraffic
DC_E_ERBS_EUTRANCELLFDD | pmErabEstabAttAddedCsfb | pmErabEstabAttAddedCsfb
DC_E_ERBS_EUTRANCELLFDD | pmErabEstabAttAddedCsfbPl | pmErabEstabAttAddedCsfbPl
DC_E_ERBS_EUTRANCELLFDD | pmErabEstabAttAddedCsfbSinr | pmErabEstabAttAddedCsfbSinr
DC_E_ERBS_EUTRANCELLFDD | pmMacSkipUlDtxDynamicVolte | pmMacSkipUlDtxDynamicVolte
DC_E_ERBS_EUTRANCELLFDD | pmMacSkipUlDtxPreschedVolte | pmMacSkipUlDtxPreschedVolte
DC_E_ERBS_EUTRANCELLFDD | pmRrcConnReconfAttNoMobDacc | pmRrcConnReconfAttNoMobDacc
DC_E_ERBS_EUTRANCELLFDD | pmRrcConnReconfAttNoMobSkipUlDyn | pmRrcConnReconfAttNoMobSkipUlDyn
DC_E_ERBS_EUTRANCELLFDD | pmRrcConnReconfAttNoMobSkipUlIua | pmRrcConnReconfAttNoMobSkipUlIua
DC_E_ERBS_EUTRANCELLFDD | pmRrcConnReconfSuccNoMobDacc | pmRrcConnReconfSuccNoMobDacc
DC_E_ERBS_EUTRANCELLFDD_FLEX | pmFlexErabEstabAttAddedCsfb | pmFlexErabEstabAttAddedCsfb
DC_E_ERBS_EUTRANCELLFDD_V | pmErabEstabAttAddedCsfbArp | pmErabEstabAttAddedCsfbArp
DC_E_ERBS_EUTRANCELLFDD_V | pmErabEstabAttAddedCsfbQci | pmErabEstabAttAddedCsfbQci
DC_E_ERBS_EUTRANCELLFDD_V | pmRrcFastReturnBufInactTimeDistr | pmRrcFastReturnBufInactTimeDistr
DC_E_ERBS_EUTRANCELLFDD_V | pmRrcFastReturnInactTimeDistr | pmRrcFastReturnInactTimeDistr
DC_E_ERBS_EUTRANCELLFDD_V | pmRrcFastReturnRaiTimeDistr | pmRrcFastReturnRaiTimeDistr
DC_E_ERBS_EUTRANCELLFDD_V | pmUeCtxtRelNormalEnbBuffCe | pmUeCtxtRelNormalEnbBuffCe
DC_E_ERBS_EUTRANCELLFDD_V | pmUeCtxtRelNormalEnbRaiCe | pmUeCtxtRelNormalEnbRaiCe
DC_E_ERBS_EUTRANCELLRELATION | pmHoExeSuccLteInterFUlTraffic | pmHoExeSuccLteInterFUlTraffic
DC_E_ERBS_EUTRANCELLRELATION | pmHoPrepAttLteInterFUlTraffic | pmHoPrepAttLteInterFUlTraffic
DC_E_ERBS_EUTRANCELLRELATION | pmHoPrepSuccLteInterFUlTraffic | pmHoPrepSuccLteInterFUlTraffic
DC_E_ERBS_EUTRANCELLRELATION | pmHoExeAttLteInterFUlTraffic | pmHoExeAttLteInterFUlTraffic
DC_E_ERBS_EUTRANCELLTDD | pmCellHoExeAttLteInterFUlTraffic | pmCellHoExeAttLteInterFUlTraffic
DC_E_ERBS_EUTRANCELLTDD | pmCellHoExeSuccLteInterFUlTraffic | pmCellHoExeSuccLteInterFUlTraffic
DC_E_ERBS_EUTRANCELLTDD | pmCellHoPrepAttLteInterFUlTraffic | pmCellHoPrepAttLteInterFUlTraffic
DC_E_ERBS_EUTRANCELLTDD | pmCellHoPrepSuccLteInterFUlTraffic | pmCellHoPrepSuccLteInterFUlTraffic
DC_E_ERBS_EUTRANCELLTDD | pmErabEstabAttAddedCsfb | pmErabEstabAttAddedCsfb
DC_E_ERBS_EUTRANCELLTDD | pmErabEstabAttAddedCsfbPl | pmErabEstabAttAddedCsfbPl
DC_E_ERBS_EUTRANCELLTDD | pmErabEstabAttAddedCsfbSinr | pmErabEstabAttAddedCsfbSinr
DC_E_ERBS_EUTRANCELLTDD | pmMacSkipUlDtxDynamicVolte | pmMacSkipUlDtxDynamicVolte
DC_E_ERBS_EUTRANCELLTDD | pmMacSkipUlDtxPreschedVolte | pmMacSkipUlDtxPreschedVolte
DC_E_ERBS_EUTRANCELLTDD | pmRrcConnReconfAttNoMobDacc | pmRrcConnReconfAttNoMobDacc
DC_E_ERBS_EUTRANCELLTDD | pmRrcConnReconfAttNoMobSkipUlDyn | pmRrcConnReconfAttNoMobSkipUlDyn
DC_E_ERBS_EUTRANCELLTDD | pmRrcConnReconfAttNoMobSkipUlIua | pmRrcConnReconfAttNoMobSkipUlIua
DC_E_ERBS_EUTRANCELLTDD | pmRrcConnReconfSuccNoMobDacc | pmRrcConnReconfSuccNoMobDacc
DC_E_ERBS_EUTRANCELLTDD_FLEX | pmFlexErabEstabAttAddedCsfb | pmFlexErabEstabAttAddedCsfb
DC_E_ERBS_EUTRANCELLTDD_V | pmErabEstabAttAddedCsfbArp | pmErabEstabAttAddedCsfbArp
DC_E_ERBS_EUTRANCELLTDD_V | pmErabEstabAttAddedCsfbQci | pmErabEstabAttAddedCsfbQci
DC_E_ERBS_EUTRANCELLFDD | pmHoPreventedNotInPlmnWLGeran | pmHoPreventedNotInPlmnWLGeran
DC_E_ERBS_EUTRANCELLFDD | pmEranCompUlNack | pmEranCompUlNack
DC_E_ERBS_EUTRANCELLFDD | pmEranCompUlAvoidedNack | pmEranCompUlAvoidedNack
DC_E_ERBS_EUTRANCELLFDD | pmHoPreventedNotInPlmnWLUtran | pmHoPreventedNotInPlmnWLUtran
DC_E_ERBS_EUTRANCELLTDD | pmEranCompUlNack | pmEranCompUlNack
DC_E_ERBS_EUTRANCELLTDD | pmEranCompUlAvoidedNack | pmEranCompUlAvoidedNack
DC_E_ERBS_EUTRANCELLTDD | pmHoPreventedNotInPlmnWLGeran | pmHoPreventedNotInPlmnWLGeran
DC_E_ERBS_EUTRANCELLTDD | pmHoPreventedNotInPlmnWLUtran | pmHoPreventedNotInPlmnWLUtran
DC_E_ERBS_ERANINTERMELINK | OSS_ID | OSS_ID
DC_E_ERBS_ERANINTERMELINK | ERBS | SN.MeContext
DC_E_ERBS_ERANINTERMELINK | NESW | nesw
DC_E_ERBS_ERANINTERMELINK | SN | SN
DC_E_ERBS_ERANINTERMELINK | MOID | MOID
DC_E_ERBS_ERANINTERMELINK | ENodeBFunction | MOID.ENodeBFunction
DC_E_ERBS_ERANINTERMELINK | ExternalENodeBFunction | MOID.ExternalENodeBFunction
DC_E_ERBS_ERANINTERMELINK | EUtraNetwork | MOID.EUtraNetwork
DC_E_ERBS_MEASCELLGROUP | OSS_ID | OSS_ID
DC_E_ERBS_MEASCELLGROUP | ERBS | SN.MeContext
DC_E_ERBS_MEASCELLGROUP | NESW | nesw
DC_E_ERBS_MEASCELLGROUP | SN | SN
DC_E_ERBS_MEASCELLGROUP | MOID | MOID
DC_E_ERBS_MEASCELLGROUP | ENodeBFunction | MOID.ENodeBFunction
DC_E_ERBS_RFPORT | OSS_ID | OSS_ID
DC_E_ERBS_RFPORT | ERBS | SN.MeContext
DC_E_ERBS_RFPORT | NESW | nesw
DC_E_ERBS_RFPORT | SN | SN
DC_E_ERBS_RFPORT | MOID | MOID
DC_E_ERBS_EUTRANCELLFDD | pmSchedActivityUeUlShortSps | pmSchedActivityUeUlShortSps
DC_E_ERBS_EUTRANCELLFDD | pmRetransPostponedNs05FullBandSch | pmRetransPostponedNs05FullBandSch
DC_E_ERBS_EUTRANCELLFDD | pmUeThpVolUlInitial | pmUeThpVolUlInitial
DC_E_ERBS_EUTRANCELLFDD | pmZtemporary247 | pmZtemporary247
DC_E_ERBS_EUTRANCELLFDD | pmPrbOccupiedUlShortSps | pmPrbOccupiedUlShortSps
DC_E_ERBS_EUTRANCELLFDD | pmRrcConnNs05RepeaterZoneSum | pmRrcConnNs05RepeaterZoneSum
DC_E_ERBS_EUTRANCELLFDD | pmPrbUsedUlPresched | pmPrbUsedUlPresched
DC_E_ERBS_EUTRANCELLFDD | pmZtemporary245 | pmZtemporary245
DC_E_ERBS_EUTRANCELLFDD | pmZtemporary246 | pmZtemporary246
DC_E_ERBS_EUTRANCELLFDD | pmZtemporary243 | pmZtemporary243
DC_E_ERBS_EUTRANCELLFDD | pmZtemporary244 | pmZtemporary244
DC_E_ERBS_EUTRANCELLFDD | pmUlGrantsShortSps | pmUlGrantsShortSps
DC_E_ERBS_EUTRANCELLFDD | pmUeThpTimeUlInitial | pmUeThpTimeUlInitial
DC_E_ERBS_EUTRANCELLFDD | pmActiveUeUlPreschedData | pmActiveUeUlPreschedData
DC_E_ERBS_EUTRANCELLFDD | pmActiveUeUlPresched | pmActiveUeUlPresched
DC_E_ERBS_EUTRANCELLFDD | pmPdcchCceUsedUlPresched | pmPdcchCceUsedUlPresched
DC_E_ERBS_EUTRANCELLFDD | pmRrcConnNs05RepeaterZoneSamp | pmRrcConnNs05RepeaterZoneSamp
DC_E_ERBS_EUTRANCELLFDD | pmUlGrantsShortSpsDetPusch | pmUlGrantsShortSpsDetPusch
DC_E_ERBS_EUTRANCELLFDD | pmTtiNs05FullBandSch | pmTtiNs05FullBandSch
DC_E_ERBS_EUTRANCELLFDD | pmPrbUsedUlDtchNs05FullBandSch | pmPrbUsedUlDtchNs05FullBandSch
DC_E_ERBS_EUTRANCELLFDD_V | pmPdcpPktLostUlSrbTooLarge | pmPdcpPktLostUlSrbTooLarge
DC_E_ERBS_EUTRANCELLTDD | pmPdcchCceUsedUlPresched | pmPdcchCceUsedUlPresched
DC_E_ERBS_EUTRANCELLTDD | pmPrbUsedUlPresched | pmPrbUsedUlPresched
DC_E_ERBS_EUTRANCELLTDD | pmZtemporary245 | pmZtemporary245
DC_E_ERBS_EUTRANCELLTDD | pmZtemporary246 | pmZtemporary246
DC_E_ERBS_EUTRANCELLTDD | pmZtemporary247 | pmZtemporary247
DC_E_ERBS_EUTRANCELLTDD | pmRrcConnNs05RepeaterZoneSamp | pmRrcConnNs05RepeaterZoneSamp
DC_E_ERBS_EUTRANCELLTDD | pmZtemporary243 | pmZtemporary243
DC_E_ERBS_EUTRANCELLTDD | pmZtemporary244 | pmZtemporary244
DC_E_ERBS_EUTRANCELLTDD | pmUlGrantsShortSpsDetPusch | pmUlGrantsShortSpsDetPusch
DC_E_ERBS_EUTRANCELLTDD | pmPrbOccupiedUlShortSps | pmPrbOccupiedUlShortSps
DC_E_ERBS_EUTRANCELLTDD | pmPrbUsedUlDtchNs05FullBandSch | pmPrbUsedUlDtchNs05FullBandSch
DC_E_ERBS_EUTRANCELLTDD | pmSchedActivityUeUlShortSps | pmSchedActivityUeUlShortSps
DC_E_ERBS_EUTRANCELLTDD | pmUlGrantsShortSps | pmUlGrantsShortSps
DC_E_ERBS_EUTRANCELLTDD | pmRrcConnNs05RepeaterZoneSum | pmRrcConnNs05RepeaterZoneSum
DC_E_ERBS_EUTRANCELLTDD | pmTtiNs05FullBandSch | pmTtiNs05FullBandSch
DC_E_ERBS_EUTRANCELLTDD | pmRetransPostponedNs05FullBandSch | pmRetransPostponedNs05FullBandSch
DC_E_ERBS_EUTRANCELLTDD | pmActiveUeUlPresched | pmActiveUeUlPresched
DC_E_ERBS_EUTRANCELLTDD | pmUeThpVolUlInitial | pmUeThpVolUlInitial
DC_E_ERBS_EUTRANCELLTDD | pmUeThpTimeUlInitial | pmUeThpTimeUlInitial
DC_E_ERBS_EUTRANCELLTDD | pmActiveUeUlPreschedData | pmActiveUeUlPreschedData
DC_E_ERBS_EUTRANCELLTDD_V | pmPdcpPktLostUlSrbTooLarge | pmPdcpPktLostUlSrbTooLarge
DC_E_ERBS_NBIOTCELL_V | pmUeSessionVolUlCe1Distr | pmUeSessionVolUlCe1Distr
DC_E_ERBS_NBIOTCELL_V | pmRaSuccSrCe | pmRaSuccSrCe
DC_E_ERBS_NBIOTCELL_V | pmMacHarqUlMaxTxBpskCe | pmMacHarqUlMaxTxBpskCe
DC_E_ERBS_NBIOTCELL_V | pmRrcConnEstabSuccModCe | pmRrcConnEstabSuccModCe
DC_E_ERBS_NBIOTCELL_V | pmUeCtxtRelMmeCe | pmUeCtxtRelMmeCe
DC_E_ERBS_NBIOTCELL_V | pmRrcConnEstabFailCellIntensSwCCe | pmRrcConnEstabFailCellIntensSwCCe
DC_E_ERBS_NBIOTCELL_V | pmRaAttTaDistr | pmRaAttTaDistr
DC_E_ERBS_NBIOTCELL_V | pmNpuschSixToneRepDistr | pmNpuschSixToneRepDistr
DC_E_ERBS_NBIOTCELL_V | pmRrcConnEstabFailDuSwCCe | pmRrcConnEstabFailDuSwCCe
DC_E_ERBS_NBIOTCELL_V | pmRrcConnTimeCe2Distr | pmRrcConnTimeCe2Distr
DC_E_ERBS_NBIOTCELL_V | pmUeSessionVolDlCe0Distr | pmUeSessionVolDlCe0Distr
DC_E_ERBS_NBIOTCELL_V | pmRrcConnEstabAttModCe | pmRrcConnEstabAttModCe
DC_E_ERBS_NBIOTCELL_V | pmRrcConnEstabAttReattMosCe | pmRrcConnEstabAttReattMosCe
DC_E_ERBS_NBIOTCELL_V | pmRrcConnEstabFailDuIntensCe | pmRrcConnEstabFailDuIntensCe
DC_E_ERBS_NBIOTCELL_V | pmRrcConnTimeCe1Distr | pmRrcConnTimeCe1Distr
DC_E_ERBS_NBIOTCELL_V | pmUeSessionVolUlCe0Distr | pmUeSessionVolUlCe0Distr
DC_E_ERBS_NBIOTCELL_V | pmUeCtxtRelAbnormalEnbActUeLostCe | pmUeCtxtRelAbnormalEnbActUeLostCe
DC_E_ERBS_NBIOTCELL_V | pmUeCtxtRelAbnormalMmeActCe | pmUeCtxtRelAbnormalMmeActCe
DC_E_ERBS_NBIOTCELL_V | pmRrcConnEstabAttMoedCe | pmRrcConnEstabAttMoedCe
DC_E_ERBS_NBIOTCELL_V | pmRrcConnEstabFailMmeOvlDtaCe | pmRrcConnEstabFailMmeOvlDtaCe
DC_E_ERBS_NBIOTCELL_V | pmRrcConnEstabFailMpOverloadCe | pmRrcConnEstabFailMpOverloadCe
DC_E_ERBS_NBIOTCELL_V | pmRrcConnEstabFailMmeOvlMtaCe | pmRrcConnEstabFailMmeOvlMtaCe
DC_E_ERBS_NBIOTCELL_V | pmMacHarqUlDtxQpskCe | pmMacHarqUlDtxQpskCe
DC_E_ERBS_NBIOTCELL_V | pmRrcConnEstabAttReattMoedCe | pmRrcConnEstabAttReattMoedCe
DC_E_ERBS_NBIOTCELL_V | pmNpdcchRepDistr | pmNpdcchRepDistr
DC_E_ERBS_NBIOTCELL_V | pmMacHarqDlMaxTxQpskCe | pmMacHarqDlMaxTxQpskCe
DC_E_ERBS_NBIOTCELL_V | pmRrcConnSetupTimeCe0Distr | pmRrcConnSetupTimeCe0Distr
DC_E_ERBS_NBIOTCELL_V | pmUeCtxtRelNormalEnbActCe | pmUeCtxtRelNormalEnbActCe
DC_E_ERBS_NBIOTCELL_V | pmRrcConnTimeCe0Distr | pmRrcConnTimeCe0Distr
DC_E_ERBS_NBIOTCELL_V | pmMacHarqDlDtxQpskCe | pmMacHarqDlDtxQpskCe
DC_E_ERBS_NBIOTCELL_V | pmUeSessionVolUlCe2Distr | pmUeSessionVolUlCe2Distr
DC_E_ERBS_NBIOTCELL_V | pmUeCtxtRelAbnormalEnbActCdtCe | pmUeCtxtRelAbnormalEnbActCdtCe
DC_E_ERBS_NBIOTCELL_V | pmRrcConnEstabSuccMoedCe | pmRrcConnEstabSuccMoedCe
DC_E_ERBS_NBIOTCELL_V | pmUeCtxtRelAbnormalEnbCe | pmUeCtxtRelAbnormalEnbCe
DC_E_ERBS_NBIOTCELL_V | pmRaSuccTaDistr | pmRaSuccTaDistr
DC_E_ERBS_NBIOTCELL_V | pmUeCtxtRelNormalEnbCe | pmUeCtxtRelNormalEnbCe
DC_E_ERBS_NBIOTCELL_V | pmUeCtxtRelAbnormalEnbActCe | pmUeCtxtRelAbnormalEnbActCe
DC_E_ERBS_NBIOTCELL_V | pmUeSessionVolDlCe2Distr | pmUeSessionVolDlCe2Distr
DC_E_ERBS_NBIOTCELL_V | pmRrcConnEstabFailCellIntensStatCe | pmRrcConnEstabFailCellIntensStatCe
DC_E_ERBS_NBIOTCELL_V | pmUeCtxtRelMmeActCe | pmUeCtxtRelMmeActCe
DC_E_ERBS_NBIOTCELL_V | pmRrcConnEstabSuccDtaCe | pmRrcConnEstabSuccDtaCe
DC_E_ERBS_NBIOTCELL_V | pmNpdschRepDistr | pmNpdschRepDistr
DC_E_ERBS_NBIOTCELL_V | pmUeCtxtRelAbnormalMmeCe | pmUeCtxtRelAbnormalMmeCe
DC_E_ERBS_NBIOTCELL_V | pmMacHarqUlDtxBpskCe | pmMacHarqUlDtxBpskCe
DC_E_ERBS_NBIOTCELL_V | pmUeCtxtRelAbnormalEnbUeLostCe | pmUeCtxtRelAbnormalEnbUeLostCe
DC_E_ERBS_NBIOTCELL_V | pmNpuschSingleToneRepDistr | pmNpuschSingleToneRepDistr
DC_E_ERBS_NBIOTCELL_V | pmRrcConnEstabAttReattModCe | pmRrcConnEstabAttReattModCe
DC_E_ERBS_NBIOTCELL_V | pmRrcConnEstabAttDtaCe | pmRrcConnEstabAttDtaCe
DC_E_ERBS_NBIOTCELL_V | pmRrcConnEstabFailDynUeAdmCtrlCe | pmRrcConnEstabFailDynUeAdmCtrlCe
DC_E_ERBS_NBIOTCELL_V | pmRrcConnEstabAttMtaCe | pmRrcConnEstabAttMtaCe
DC_E_ERBS_NBIOTCELL_V | pmRrcConnEstabSuccMosCe | pmRrcConnEstabSuccMosCe
DC_E_ERBS_NBIOTCELL_V | pmRrcConnSetupTimeCe1Distr | pmRrcConnSetupTimeCe1Distr
DC_E_ERBS_NBIOTCELL_V | pmRrcConnSetupTimeCe2Distr | pmRrcConnSetupTimeCe2Distr
DC_E_ERBS_NBIOTCELL_V | pmUeSessionVolDlCe1Distr | pmUeSessionVolDlCe1Distr
DC_E_ERBS_NBIOTCELL_V | pmNpuschThreeToneRepDistr | pmNpuschThreeToneRepDistr
DC_E_ERBS_NBIOTCELL_V | pmMacHarqUlMaxTxQpskCe | pmMacHarqUlMaxTxQpskCe
DC_E_ERBS_NBIOTCELL_V | pmNpuschTwelveToneRepDistr | pmNpuschTwelveToneRepDistr
DC_E_ERBS_NBIOTCELL_V | pmRrcConnEstabFailCellIntensDLCCe | pmRrcConnEstabFailCellIntensDLCCe
DC_E_ERBS_NBIOTCELL_V | pmRrcConnEstabFailMmeOvlMoedCe | pmRrcConnEstabFailMmeOvlMoedCe
DC_E_ERBS_NBIOTCELL_V | pmRrcConnEstabSuccMtaCe | pmRrcConnEstabSuccMtaCe
DC_E_ERBS_NBIOTCELL_V | pmRrcConnEstabAttReattDtaCe | pmRrcConnEstabAttReattDtaCe
DC_E_ERBS_NBIOTCELL_V | pmUeCtxtRelAbnormalEnbCdtCe | pmUeCtxtRelAbnormalEnbCdtCe
DC_E_ERBS_NBIOTCELL_V | pmRrcConnEstabAttMosCe | pmRrcConnEstabAttMosCe
DC_E_ERBS_NBIOTCELL | pmRrcConnCeSamp | pmRrcConnCeSamp
DC_E_ERBS_NBIOTCELL_V | pmRrcConnEstabAttReattMtaCe | pmRrcConnEstabAttReattMtaCe
DC_E_ERBS_ERANINTERMELINK | pmEranCompUlServSendReq | pmEranCompUlServSendReq
DC_E_ERBS_ERANINTERMELINK | pmEranCompUlCoopSendRsp | pmEranCompUlCoopSendRsp
DC_E_ERBS_ERANINTERMELINK | pmEranCompUlServReceiveRsp | pmEranCompUlServReceiveRsp
DC_E_ERBS_ERANINTERMELINK | pmEranCompUlCoopReceiveReq | pmEranCompUlCoopReceiveReq
DC_E_ERBS_MEASCELLGROUP | pmMeasCellGroupPrbUnit | pmMeasCellGroupPrbUnit
DC_E_ERBS_MEASCELLGROUP_V | pmMeasCellGroupDlPrbUsedDistr | pmMeasCellGroupDlPrbUsedDistr
DC_E_ERBS_RFPORT | pmPimPwrSum | pmPimPwrSum
DC_E_ERBS_RFPORT | pmPimPwrMax | pmPimPwrMax
DC_E_ERBS_RFPORT | pmPimPwrVarianceSum | pmPimPwrVarianceSum
DC_E_ERBS_RFPORT | pmPimPwrAttempts | pmPimPwrAttempts
DC_E_ERBS_RFPORT | pmPimPwrSuccess | pmPimPwrSuccess
DC_E_ERBS_RFPORT | pmPimPwrMeas | pmPimPwrMeas
DC_E_ERBS_RFPORT | pmPimPwrFailResUnavail | pmPimPwrFailResUnavail
DC_E_ERBS_DLPRBCAPACITY | CapacityLicenses | MOID.CapacityLicenses
DC_E_ERBS_DLPRBCAPACITY | DlPrbCapacity | MOID.DlPrbCapacity
DC_E_ERBS_DLPRBCAPACITY | ERBS | SN.MeContext
DC_E_ERBS_DLPRBCAPACITY | Licensing | MOID.Licensing
DC_E_ERBS_DLPRBCAPACITY | MOID | MOID
DC_E_ERBS_DLPRBCAPACITY | NESW | nesw
DC_E_ERBS_DLPRBCAPACITY | OSS_ID | OSS_ID
DC_E_ERBS_DLPRBCAPACITY | SN | SN
DC_E_ERBS_DLPRBCAPACITY | SystemFunctions | MOID.SystemFunctions
DC_E_ERBS_DLPRBCAPACITY | pmLicDlPrbCapActual | pmLicDlPrbCapActual
DC_E_ERBS_DLPRBCAPACITY | pmLicDlPrbCapLicense | pmLicDlPrbCapLicense
DC_E_ERBS_EVENTS_GERANCELLRELATION | ENodeBFunction | MOID.ENodeBFunction
DC_E_ERBS_EVENTS_GERANCELLRELATION | ERBS | SN.MeContext
DC_E_ERBS_EVENTS_GERANCELLRELATION | EUtranCellFDD | MOID.EUtranCellFDD
DC_E_ERBS_EVENTS_GERANCELLRELATION | EUtranCellTDD | MOID.EUtranCellTDD
DC_E_ERBS_EVENTS_GERANCELLRELATION | GeranCellRelation | MOID.GeranCellRelation
DC_E_ERBS_EVENTS_GERANCELLRELATION | GeranFreqGroupRelation | MOID.GeranFreqGroupRelation
DC_E_ERBS_EVENTS_GERANCELLRELATION | MOID | MOID
DC_E_ERBS_EVENTS_GERANCELLRELATION | NESW | nesw
DC_E_ERBS_EVENTS_GERANCELLRELATION | OSS_ID | OSS_ID
DC_E_ERBS_EVENTS_GERANCELLRELATION | SN | SN
DC_E_ERBS_EVENTS_GERANCELLRELATION | pmHoExeAttUeMeas | pmHoExeAttUeMeas
DC_E_ERBS_EVENTS_GERANCELLRELATION | pmHoExeAttUeMeasRsrp | pmHoExeAttUeMeasRsrp
DC_E_ERBS_EVENTS_GERANCELLRELATION | pmHoExeSuccUeMeas | pmHoExeSuccUeMeas
DC_E_ERBS_EVENTS_GERANCELLRELATION | pmHoExeSuccUeMeasRsrp | pmHoExeSuccUeMeasRsrp
DC_E_ERBS_MPPROCESSINGRESOURCE | AuxPlugInUnit | MOID.AuxPlugInUnit
DC_E_ERBS_MPPROCESSINGRESOURCE | DeviceGroup | MOID.DeviceGroup
DC_E_ERBS_MPPROCESSINGRESOURCE | ERBS | SN.MeContext
DC_E_ERBS_MPPROCESSINGRESOURCE | Equipment | MOID.Equipment
DC_E_ERBS_MPPROCESSINGRESOURCE | MOID | MOID
DC_E_ERBS_MPPROCESSINGRESOURCE | MpProcessingResource | MOID.MpProcessingResource
DC_E_ERBS_MPPROCESSINGRESOURCE | NESW | nesw
DC_E_ERBS_MPPROCESSINGRESOURCE | OSS_ID | OSS_ID
DC_E_ERBS_MPPROCESSINGRESOURCE | PlugInUnit | MOID.PlugInUnit
DC_E_ERBS_MPPROCESSINGRESOURCE | SN | SN
DC_E_ERBS_MPPROCESSINGRESOURCE | Slot | MOID.Slot
DC_E_ERBS_MPPROCESSINGRESOURCE | Subrack | MOID.Subrack
DC_E_ERBS_MPPROCESSINGRESOURCE | pmZtemporary108 | pmZtemporary108
DC_E_ERBS_MPPROCESSINGRESOURCE | pmZtemporary109 | pmZtemporary109
DC_E_ERBS_DLBASEBANDCAPACITY | CapacityLicenses | MOID.CapacityLicenses
DC_E_ERBS_DLBASEBANDCAPACITY | DlBasebandCapacity | MOID.DlBasebandCapacity
DC_E_ERBS_DLBASEBANDCAPACITY | ERBS | SN.MeContext
DC_E_ERBS_DLBASEBANDCAPACITY | Licensing | MOID.Licensing
DC_E_ERBS_DLBASEBANDCAPACITY | MOID | MOID
DC_E_ERBS_DLBASEBANDCAPACITY | NESW | nesw
DC_E_ERBS_DLBASEBANDCAPACITY | OSS_ID | OSS_ID
DC_E_ERBS_DLBASEBANDCAPACITY | SN | SN
DC_E_ERBS_DLBASEBANDCAPACITY | SystemFunctions | MOID.SystemFunctions
DC_E_ERBS_DLBASEBANDCAPACITY | pmLicDlCapActual | pmLicDlCapActual
DC_E_ERBS_DLBASEBANDCAPACITY | pmLicDlCapLicense | pmLicDlCapLicense
DC_E_ERBS_DLBASEBANDCAPACITY | pmLicDlCapMax | pmLicDlCapMax
DC_E_ERBS_ULBASEBANDCAPACITY_V | CapacityLicenses | MOID.CapacityLicenses
DC_E_ERBS_ULBASEBANDCAPACITY_V | DCVECTOR_INDEX | DCVECTOR_INDEX
DC_E_ERBS_ULBASEBANDCAPACITY_V | ERBS | SN.MeContext
DC_E_ERBS_ULBASEBANDCAPACITY_V | Licensing | MOID.Licensing
DC_E_ERBS_ULBASEBANDCAPACITY_V | MOID | MOID
DC_E_ERBS_ULBASEBANDCAPACITY_V | NESW | nesw
DC_E_ERBS_ULBASEBANDCAPACITY_V | OSS_ID | OSS_ID
DC_E_ERBS_ULBASEBANDCAPACITY_V | SN | SN
DC_E_ERBS_ULBASEBANDCAPACITY_V | SystemFunctions | MOID.SystemFunctions
DC_E_ERBS_ULBASEBANDCAPACITY_V | UlBasebandCapacity | MOID.UlBasebandCapacity
DC_E_ERBS_ULBASEBANDCAPACITY_V | pmLicUlCapDistr | pmLicUlCapDistr
DC_E_ERBS_ULBASEBANDCAPACITY_V | pmZtemporary41 | pmZtemporary41
DC_E_ERBS_GERANCELLRELATION | ENodeBFunction | MOID.ENodeBFunction
DC_E_ERBS_GERANCELLRELATION | ERBS | SN.MeContext
DC_E_ERBS_GERANCELLRELATION | EUtranCellFDD | MOID.EUtranCellFDD
DC_E_ERBS_GERANCELLRELATION | EUtranCellTDD | MOID.EUtranCellTDD
DC_E_ERBS_GERANCELLRELATION | GeranCellRelation | MOID.GeranCellRelation
DC_E_ERBS_GERANCELLRELATION | GeranFreqGroupRelation | MOID.GeranFreqGroupRelation
DC_E_ERBS_GERANCELLRELATION | MOID | MOID
DC_E_ERBS_GERANCELLRELATION | NESW | nesw
DC_E_ERBS_GERANCELLRELATION | OSS_ID | OSS_ID
DC_E_ERBS_GERANCELLRELATION | SN | SN
DC_E_ERBS_GERANCELLRELATION | pmHoExeAtt | pmHoExeAtt
DC_E_ERBS_GERANCELLRELATION | pmHoExeCancel | pmHoExeCancel
DC_E_ERBS_GERANCELLRELATION | pmHoExeSucc | pmHoExeSucc
DC_E_ERBS_GERANCELLRELATION | pmHoPrepAtt | pmHoPrepAtt
DC_E_ERBS_GERANCELLRELATION | pmHoPrepCancel | pmHoPrepCancel
DC_E_ERBS_GERANCELLRELATION | pmHoPrepCancelReest | pmHoPrepCancelReest
DC_E_ERBS_GERANCELLRELATION | pmHoPrepSucc | pmHoPrepSucc
DC_E_ERBS_GERANCELLRELATION | pmZtemporary94 | pmZtemporary94
DC_E_ERBS_GERANCELLRELATION | pmZtemporary95 | pmZtemporary95
DC_E_ERBS_EUTRANCELLFDD | ENodeBFunction | MOID.ENodeBFunction
DC_E_ERBS_EUTRANCELLFDD | ERBS | SN.MeContext
DC_E_ERBS_EUTRANCELLFDD | EUtranCellFDD | MOID.EUtranCellFDD
DC_E_ERBS_EUTRANCELLFDD | MOID | MOID
DC_E_ERBS_EUTRANCELLFDD | NESW | nesw
DC_E_ERBS_EUTRANCELLFDD | OSS_ID | OSS_ID
DC_E_ERBS_EUTRANCELLFDD | SN | SN
DC_E_ERBS_EUTRANCELLFDD | pmA3InterFBestCellEvalReport | pmA3InterFBestCellEvalReport
DC_E_ERBS_EUTRANCELLFDD | pmA3InterFBestCellEvalReportRsrp | pmA3InterFBestCellEvalReportRsrp
DC_E_ERBS_EUTRANCELLFDD | pmA3InterFBestCellEvalReportUl | pmA3InterFBestCellEvalReportUl
DC_E_ERBS_EUTRANCELLFDD | pmA5BestCellEvalReport | pmA5BestCellEvalReport
DC_E_ERBS_EUTRANCELLFDD | pmA5BestCellEvalReportRsrp | pmA5BestCellEvalReportRsrp
DC_E_ERBS_EUTRANCELLFDD | pmA5BestCellEvalReportUl | pmA5BestCellEvalReportUl
DC_E_ERBS_EUTRANCELLFDD | pmAccessClassBarringEm
DC_E_ERBS_EUTRANCELLFDD | pmActiveDrbDlSum | pmActiveDrbDlSum
DC_E_ERBS_EUTRANCELLFDD | pmActiveDrbUlSum | pmActiveDrbUlSum
DC_E_ERBS_EUTRANCELLFDD | pmActiveUeDlMax | pmActiveUeDlMax
DC_E_ERBS_EUTRANCELLFDD | pmActiveUeDlSum | pmActiveUeDlSum
DC_E_ERBS_EUTRANCELLFDD | pmActiveUeDrbSamp | pmActiveUeDrbSamp
DC_E_ERBS_EUTRANCELLFDD | pmActiveUeUlMax | pmActiveUeUlMax
DC_E_ERBS_EUTRANCELLFDD | pmActiveUeUlSum | pmActiveUeUlSum
DC_E_ERBS_EUTRANCELLFDD | pmAdjustAccessDynLoadCtrl | pmAdjustAccessDynLoadCtrl
DC_E_ERBS_EUTRANCELLFDD | pmAdjustAccessMpLoadCtrl | pmAdjustAccessMpLoadCtrl
DC_E_ERBS_EUTRANCELLFDD | pmAnrCandNrelCgiAdd | pmAnrCandNrelCgiAdd
DC_E_ERBS_EUTRANCELLFDD | pmAnrCandNrelRem | pmAnrCandNrelRem
DC_E_ERBS_EUTRANCELLFDD | pmAnrCandNrelX2Add | pmAnrCandNrelX2Add
DC_E_ERBS_EUTRANCELLFDD | pmAnrHoSuccLevelLow | pmAnrHoSuccLevelLow
DC_E_ERBS_EUTRANCELLFDD | pmAnrHoSuccLevelMedium | pmAnrHoSuccLevelMedium
DC_E_ERBS_EUTRANCELLFDD | pmAnrNeighbrelAdd | pmAnrNeighbrelAdd
DC_E_ERBS_EUTRANCELLFDD | pmAnrNeighbrelRem | pmAnrNeighbrelRem
DC_E_ERBS_EUTRANCELLFDD | pmB2BestCellEvalReport | pmB2BestCellEvalReport
DC_E_ERBS_EUTRANCELLFDD | pmB2BestCellEvalReportRsrp | pmB2BestCellEvalReportRsrp
DC_E_ERBS_EUTRANCELLFDD | pmB2BestCellEvalReportUl | pmB2BestCellEvalReportUl
DC_E_ERBS_EUTRANCELLFDD | pmBadCovEvalReport | pmBadCovEvalReport
DC_E_ERBS_EUTRANCELLFDD | pmBadCovOutSearchEvalReport | pmBadCovOutSearchEvalReport
DC_E_ERBS_EUTRANCELLFDD | pmBadCovOutSearchEvalReportRsrp | pmBadCovOutSearchEvalReportRsrp
DC_E_ERBS_EUTRANCELLFDD | pmBadCovSearchEvalReport | pmBadCovSearchEvalReport
DC_E_ERBS_EUTRANCELLFDD | pmBadCovSearchEvalReportRsrp | pmBadCovSearchEvalReportRsrp
DC_E_ERBS_EUTRANCELLFDD | pmBadCovSearchEvalReportUl | pmBadCovSearchEvalReportUl
DC_E_ERBS_EUTRANCELLFDD | pmBbUeMeasAllocAtt | pmBbUeMeasAllocAtt
DC_E_ERBS_EUTRANCELLFDD | pmBbUeMeasAllocSucc | pmBbUeMeasAllocSucc
DC_E_ERBS_EUTRANCELLFDD | pmBestCellEvalReport | pmBestCellEvalReport
DC_E_ERBS_EUTRANCELLFDD | pmCaCapableDlSamp | pmCaCapableDlSamp
DC_E_ERBS_EUTRANCELLFDD | pmCaConfiguredDlSamp | pmCaConfiguredDlSamp
DC_E_ERBS_EUTRANCELLFDD | pmCaConfiguredMeasAtt | pmCaConfiguredMeasAtt
DC_E_ERBS_EUTRANCELLFDD | pmCaConfiguredMeasSucc | pmCaConfiguredMeasSucc
DC_E_ERBS_EUTRANCELLFDD | pmCaConfiguredNoMeasAtt | pmCaConfiguredNoMeasAtt
DC_E_ERBS_EUTRANCELLFDD | pmCaConfiguredNoMeasSucc | pmCaConfiguredNoMeasSucc
DC_E_ERBS_EUTRANCELLFDD | pmCaConfiguredSamp | pmCaConfiguredSamp
DC_E_ERBS_EUTRANCELLFDD | pmCaDeconfigured | pmCaDeconfigured
DC_E_ERBS_EUTRANCELLFDD | pmCaDeconfiguredLostCoverage | pmCaDeconfiguredLostCoverage
DC_E_ERBS_EUTRANCELLFDD | pmCaDeconfiguredSCellChange | pmCaDeconfiguredSCellChange
DC_E_ERBS_EUTRANCELLFDD | pmCaDeconfiguredSamp | pmCaDeconfiguredSamp
DC_E_ERBS_EUTRANCELLFDD | pmCellAdmControlPdcchRej | pmCellAdmControlPdcchRej
DC_E_ERBS_EUTRANCELLFDD | pmCellAdmControlPdcchRejMeas | pmCellAdmControlPdcchRejMeas
DC_E_ERBS_EUTRANCELLFDD | pmCellDownLockAuto | pmCellDownLockAuto
DC_E_ERBS_EUTRANCELLFDD | pmCellDownLockMan | pmCellDownLockMan
DC_E_ERBS_EUTRANCELLFDD | pmCellDownUnlockMan | pmCellDownUnlockMan
DC_E_ERBS_EUTRANCELLFDD | pmCellDowntimeAuto | pmCellDowntimeAuto
DC_E_ERBS_EUTRANCELLFDD | pmCellDowntimeMan | pmCellDowntimeMan
DC_E_ERBS_EUTRANCELLFDD | pmCellHoExeAttLteInterF | pmCellHoExeAttLteInterF
DC_E_ERBS_EUTRANCELLFDD | pmCellHoExeAttLteInterFCsg | pmCellHoExeAttLteInterFCsg
DC_E_ERBS_EUTRANCELLFDD | pmCellHoExeAttLteInterFHybridCsg | pmCellHoExeAttLteInterFHybridCsg
DC_E_ERBS_EUTRANCELLFDD | pmCellHoExeAttLteInterFMbms | pmCellHoExeAttLteInterFMbms
DC_E_ERBS_EUTRANCELLFDD | pmCellHoExeAttLteInterFUeMeas | pmCellHoExeAttLteInterFUeMeas
DC_E_ERBS_EUTRANCELLFDD | pmCellHoExeAttLteInterFUeMeasRsrp | pmCellHoExeAttLteInterFUeMeasRsrp
DC_E_ERBS_EUTRANCELLFDD | pmCellHoExeAttLteInterFUl | pmCellHoExeAttLteInterFUl
DC_E_ERBS_EUTRANCELLFDD | pmCellHoExeAttLteIntraF | pmCellHoExeAttLteIntraF
DC_E_ERBS_EUTRANCELLFDD | pmCellHoExeAttLteIntraFAfterResync | pmCellHoExeAttLteIntraFAfterResync
DC_E_ERBS_EUTRANCELLFDD | pmCellHoExeAttLteIntraFCsg | pmCellHoExeAttLteIntraFCsg
DC_E_ERBS_EUTRANCELLFDD | pmCellHoExeAttLteIntraFHybridCsg | pmCellHoExeAttLteIntraFHybridCsg
DC_E_ERBS_EUTRANCELLFDD | pmCellHoExeAttLteIntraFTuneOut | pmCellHoExeAttLteIntraFTuneOut
DC_E_ERBS_EUTRANCELLFDD | pmCellHoExeSuccLteInterF | pmCellHoExeSuccLteInterF
DC_E_ERBS_EUTRANCELLFDD | pmCellHoExeSuccLteInterFCsg | pmCellHoExeSuccLteInterFCsg
DC_E_ERBS_EUTRANCELLFDD | pmCellHoExeSuccLteInterFHybridCsg | pmCellHoExeSuccLteInterFHybridCsg
DC_E_ERBS_EUTRANCELLFDD | pmCellHoExeSuccLteInterFMbms | pmCellHoExeSuccLteInterFMbms
DC_E_ERBS_EUTRANCELLFDD | pmCellHoExeSuccLteInterFUeMeas | pmCellHoExeSuccLteInterFUeMeas
DC_E_ERBS_EUTRANCELLFDD | pmCellHoExeSuccLteInterFUeMeasRsrp | pmCellHoExeSuccLteInterFUeMeasRsrp
DC_E_ERBS_EUTRANCELLFDD | pmCellHoExeSuccLteInterFUl | pmCellHoExeSuccLteInterFUl
DC_E_ERBS_EUTRANCELLFDD | pmCellHoExeSuccLteIntraF | pmCellHoExeSuccLteIntraF
DC_E_ERBS_EUTRANCELLFDD | pmCellHoExeSuccLteIntraFAfterResync | pmCellHoExeSuccLteIntraFAfterResync
DC_E_ERBS_EUTRANCELLFDD | pmCellHoExeSuccLteIntraFCsg | pmCellHoExeSuccLteIntraFCsg
DC_E_ERBS_EUTRANCELLFDD | pmCellHoExeSuccLteIntraFHybridCsg | pmCellHoExeSuccLteIntraFHybridCsg
DC_E_ERBS_EUTRANCELLFDD | pmCellHoExeSuccLteIntraFTuneOut | pmCellHoExeSuccLteIntraFTuneOut
DC_E_ERBS_EUTRANCELLFDD | pmCellHoPrepAttLowCovUe | pmCellHoPrepAttLowCovUe
DC_E_ERBS_EUTRANCELLFDD | pmCellHoPrepAttLteInterF | pmCellHoPrepAttLteInterF
DC_E_ERBS_EUTRANCELLFDD | pmCellHoPrepAttLteInterFCsg | pmCellHoPrepAttLteInterFCsg
DC_E_ERBS_EUTRANCELLFDD | pmCellHoPrepAttLteInterFHybridCsg | pmCellHoPrepAttLteInterFHybridCsg
DC_E_ERBS_EUTRANCELLFDD | pmCellHoPrepAttLteInterFMbms | pmCellHoPrepAttLteInterFMbms
DC_E_ERBS_EUTRANCELLFDD | pmCellHoPrepAttLteInterFUl | pmCellHoPrepAttLteInterFUl
DC_E_ERBS_EUTRANCELLFDD | pmCellHoPrepAttLteIntraF | pmCellHoPrepAttLteIntraF
DC_E_ERBS_EUTRANCELLFDD | pmCellHoPrepAttLteIntraFCsg | pmCellHoPrepAttLteIntraFCsg
DC_E_ERBS_EUTRANCELLFDD | pmCellHoPrepAttLteIntraFHybridCsg | pmCellHoPrepAttLteIntraFHybridCsg
DC_E_ERBS_EUTRANCELLFDD | pmCellHoPrepSuccLowCovUe | pmCellHoPrepSuccLowCovUe
DC_E_ERBS_EUTRANCELLFDD | pmCellHoPrepSuccLteInterF | pmCellHoPrepSuccLteInterF
DC_E_ERBS_EUTRANCELLFDD | pmCellHoPrepSuccLteInterFCsg | pmCellHoPrepSuccLteInterFCsg
DC_E_ERBS_EUTRANCELLFDD | pmCellHoPrepSuccLteInterFHybridCsg | pmCellHoPrepSuccLteInterFHybridCsg
DC_E_ERBS_EUTRANCELLFDD | pmCellHoPrepSuccLteInterFMbms | pmCellHoPrepSuccLteInterFMbms
DC_E_ERBS_EUTRANCELLFDD | pmCellHoPrepSuccLteInterFUl | pmCellHoPrepSuccLteInterFUl
DC_E_ERBS_EUTRANCELLFDD | pmCellHoPrepSuccLteIntraF | pmCellHoPrepSuccLteIntraF
DC_E_ERBS_EUTRANCELLFDD | pmCellHoPrepSuccLteIntraFCsg | pmCellHoPrepSuccLteIntraFCsg
DC_E_ERBS_EUTRANCELLFDD | pmCellHoPrepSuccLteIntraFHybridCsg | pmCellHoPrepSuccLteIntraFHybridCsg
DC_E_ERBS_EUTRANCELLFDD | pmCellSleepTime | pmCellSleepTime
DC_E_ERBS_EUTRANCELLFDD | pmConfigRejDlComp | pmConfigRejDlComp
DC_E_ERBS_EUTRANCELLFDD | pmConfirmedUeRelReqPft | pmConfirmedUeRelReqPft
DC_E_ERBS_EUTRANCELLFDD | pmContDl
DC_E_ERBS_EUTRANCELLFDD | pmContDlCapLic
DC_E_ERBS_EUTRANCELLFDD | pmContDlHw
DC_E_ERBS_EUTRANCELLFDD | pmContDlPdcch
DC_E_ERBS_EUTRANCELLFDD | pmContUl
DC_E_ERBS_EUTRANCELLFDD | pmContUlCapLic
DC_E_ERBS_EUTRANCELLFDD | pmContUlHw
DC_E_ERBS_EUTRANCELLFDD | pmContUlPdcch
DC_E_ERBS_EUTRANCELLFDD | pmCovGoodZoneSamp | pmCovGoodZoneSamp
DC_E_ERBS_EUTRANCELLFDD | pmCovGoodZoneSum | pmCovGoodZoneSum
DC_E_ERBS_EUTRANCELLFDD | pmCovSearchZoneSamp | pmCovSearchZoneSamp
DC_E_ERBS_EUTRANCELLFDD | pmCovSearchZoneSum | pmCovSearchZoneSum
DC_E_ERBS_EUTRANCELLFDD | pmCriticalBorderEvalReport | pmCriticalBorderEvalReport
DC_E_ERBS_EUTRANCELLFDD | pmCriticalBorderEvalReportRsrp | pmCriticalBorderEvalReportRsrp
DC_E_ERBS_EUTRANCELLFDD | pmCriticalBorderEvalReportUl | pmCriticalBorderEvalReportUl
DC_E_ERBS_EUTRANCELLFDD | pmCrsIcCapableSamp | pmCrsIcCapableSamp
DC_E_ERBS_EUTRANCELLFDD | pmCrsIcCapableSum | pmCrsIcCapableSum
DC_E_ERBS_EUTRANCELLFDD | pmDlAssigsDetectedHarqNDO | pmDlAssigsDetectedHarqNDO
DC_E_ERBS_EUTRANCELLFDD | pmDlAssigsDetectedHarqVolteNDO | pmDlAssigsDetectedHarqVolteNDO
DC_E_ERBS_EUTRANCELLFDD | pmDlAssigsTrans | pmDlAssigsTrans
DC_E_ERBS_EUTRANCELLFDD | pmDlAssigsTransNDO | pmDlAssigsTransNDO
DC_E_ERBS_EUTRANCELLFDD | pmDlAssigsTransPCell | pmDlAssigsTransPCell
DC_E_ERBS_EUTRANCELLFDD | pmDlAssigsTransSCell | pmDlAssigsTransSCell
DC_E_ERBS_EUTRANCELLFDD | pmDlAssigsTransVolte | pmDlAssigsTransVolte
DC_E_ERBS_EUTRANCELLFDD | pmDlAssigsTransVolteNDO | pmDlAssigsTransVolteNDO
DC_E_ERBS_EUTRANCELLFDD | pmDlAssigsWithDetectedHarqAck | pmDlAssigsWithDetectedHarqAck
DC_E_ERBS_EUTRANCELLFDD | pmDlAssigsWithDetectedHarqAckPCell | pmDlAssigsWithDetectedHarqAckPCell
DC_E_ERBS_EUTRANCELLFDD | pmDlAssigsWithDetectedHarqAckSCell | pmDlAssigsWithDetectedHarqAckSCell
DC_E_ERBS_EUTRANCELLFDD | pmDlAssigsWithDetectedHarqAckVolte | pmDlAssigsWithDetectedHarqAckVolte
DC_E_ERBS_EUTRANCELLFDD | pmDlAssigsWithUnknownReception | pmDlAssigsWithUnknownReception
DC_E_ERBS_EUTRANCELLFDD | pmDlAssigsWithUnknownReceptionPCell | pmDlAssigsWithUnknownReceptionPCell
DC_E_ERBS_EUTRANCELLFDD | pmDlAssigsWithUnknownReceptionSCell | pmDlAssigsWithUnknownReceptionSCell
DC_E_ERBS_EUTRANCELLFDD | pmDlAssigsWithUnknownReceptionVolte | pmDlAssigsWithUnknownReceptionVolte
DC_E_ERBS_EUTRANCELLFDD | pmDrxCommandPft | pmDrxCommandPft
DC_E_ERBS_EUTRANCELLFDD | pmDrxSleepTime | pmDrxSleepTime
DC_E_ERBS_EUTRANCELLFDD | pmDrxSleepTimePft | pmDrxSleepTimePft
DC_E_ERBS_EUTRANCELLFDD | pmDrxTotalTime | pmDrxTotalTime
DC_E_ERBS_EUTRANCELLFDD | pmDrxTotalTimePft | pmDrxTotalTimePft
DC_E_ERBS_EUTRANCELLFDD | pmDsdReqPft | pmDsdReqPft
DC_E_ERBS_EUTRANCELLFDD | pmDtdReqPft | pmDtdReqPft
DC_E_ERBS_EUTRANCELLFDD | pmElcOffBadCov | pmElcOffBadCov
DC_E_ERBS_EUTRANCELLFDD | pmElcPdcchBlankedTti | pmElcPdcchBlankedTti
DC_E_ERBS_EUTRANCELLFDD | pmElcPdschBlankedTti | pmElcPdschBlankedTti
DC_E_ERBS_EUTRANCELLFDD | pmErabAdmissionAttArp0 | pmErabAdmissionAttArp0
DC_E_ERBS_EUTRANCELLFDD | pmErabAdmissionAttArp1 | pmErabAdmissionAttArp1
DC_E_ERBS_EUTRANCELLFDD | pmErabAdmissionAttArp10 | pmErabAdmissionAttArp10
DC_E_ERBS_EUTRANCELLFDD | pmErabAdmissionAttArp11 | pmErabAdmissionAttArp11
DC_E_ERBS_EUTRANCELLFDD | pmErabAdmissionAttArp12 | pmErabAdmissionAttArp12
DC_E_ERBS_EUTRANCELLFDD | pmErabAdmissionAttArp13 | pmErabAdmissionAttArp13
DC_E_ERBS_EUTRANCELLFDD | pmErabAdmissionAttArp14 | pmErabAdmissionAttArp14
DC_E_ERBS_EUTRANCELLFDD | pmErabAdmissionAttArp15 | pmErabAdmissionAttArp15
DC_E_ERBS_EUTRANCELLFDD | pmErabAdmissionAttArp2 | pmErabAdmissionAttArp2
DC_E_ERBS_EUTRANCELLFDD | pmErabAdmissionAttArp3 | pmErabAdmissionAttArp3
DC_E_ERBS_EUTRANCELLFDD | pmErabAdmissionAttArp4 | pmErabAdmissionAttArp4
DC_E_ERBS_EUTRANCELLFDD | pmErabAdmissionAttArp5 | pmErabAdmissionAttArp5
DC_E_ERBS_EUTRANCELLFDD | pmErabAdmissionAttArp6 | pmErabAdmissionAttArp6
DC_E_ERBS_EUTRANCELLFDD | pmErabAdmissionAttArp7 | pmErabAdmissionAttArp7
DC_E_ERBS_EUTRANCELLFDD | pmErabAdmissionAttArp8 | pmErabAdmissionAttArp8
DC_E_ERBS_EUTRANCELLFDD | pmErabAdmissionAttArp9 | pmErabAdmissionAttArp9
DC_E_ERBS_EUTRANCELLFDD | pmErabAdmissionSuccArp0 | pmErabAdmissionSuccArp0
DC_E_ERBS_EUTRANCELLFDD | pmErabAdmissionSuccArp1 | pmErabAdmissionSuccArp1
DC_E_ERBS_EUTRANCELLFDD | pmErabAdmissionSuccArp10 | pmErabAdmissionSuccArp10
DC_E_ERBS_EUTRANCELLFDD | pmErabAdmissionSuccArp11 | pmErabAdmissionSuccArp11
DC_E_ERBS_EUTRANCELLFDD | pmErabAdmissionSuccArp12 | pmErabAdmissionSuccArp12
DC_E_ERBS_EUTRANCELLFDD | pmErabAdmissionSuccArp13 | pmErabAdmissionSuccArp13
DC_E_ERBS_EUTRANCELLFDD | pmErabAdmissionSuccArp14 | pmErabAdmissionSuccArp14
DC_E_ERBS_EUTRANCELLFDD | pmErabAdmissionSuccArp15 | pmErabAdmissionSuccArp15
DC_E_ERBS_EUTRANCELLFDD | pmErabAdmissionSuccArp2 | pmErabAdmissionSuccArp2
DC_E_ERBS_EUTRANCELLFDD | pmErabAdmissionSuccArp3 | pmErabAdmissionSuccArp3
DC_E_ERBS_EUTRANCELLFDD | pmErabAdmissionSuccArp4 | pmErabAdmissionSuccArp4
DC_E_ERBS_EUTRANCELLFDD | pmErabAdmissionSuccArp5 | pmErabAdmissionSuccArp5
DC_E_ERBS_EUTRANCELLFDD | pmErabAdmissionSuccArp6 | pmErabAdmissionSuccArp6
DC_E_ERBS_EUTRANCELLFDD | pmErabAdmissionSuccArp7 | pmErabAdmissionSuccArp7
DC_E_ERBS_EUTRANCELLFDD | pmErabAdmissionSuccArp8 | pmErabAdmissionSuccArp8
DC_E_ERBS_EUTRANCELLFDD | pmErabAdmissionSuccArp9 | pmErabAdmissionSuccArp9
DC_E_ERBS_EUTRANCELLFDD | pmErabEstabAttAdded | pmErabEstabAttAdded
DC_E_ERBS_EUTRANCELLFDD | pmErabEstabAttAddedHoOngoing | pmErabEstabAttAddedHoOngoing
DC_E_ERBS_EUTRANCELLFDD | pmErabEstabAttAddedPa | pmErabEstabAttAddedPa
DC_E_ERBS_EUTRANCELLFDD | pmErabEstabAttGbr | pmErabEstabAttGbr
DC_E_ERBS_EUTRANCELLFDD | pmErabEstabAttInit | pmErabEstabAttInit
DC_E_ERBS_EUTRANCELLFDD | pmErabEstabAttInitPa | pmErabEstabAttInitPa
DC_E_ERBS_EUTRANCELLFDD | pmErabEstabFailAddedHoOngoing | pmErabEstabFailAddedHoOngoing
DC_E_ERBS_EUTRANCELLFDD | pmErabEstabFailAddedLic | pmErabEstabFailAddedLic
DC_E_ERBS_EUTRANCELLFDD | pmErabEstabFailGbrDlCell | pmErabEstabFailGbrDlCell
DC_E_ERBS_EUTRANCELLFDD | pmErabEstabFailGbrDlEnb | pmErabEstabFailGbrDlEnb
DC_E_ERBS_EUTRANCELLFDD | pmErabEstabFailGbrUlCell | pmErabEstabFailGbrUlCell
DC_E_ERBS_EUTRANCELLFDD | pmErabEstabFailGbrUlEnb | pmErabEstabFailGbrUlEnb
DC_E_ERBS_EUTRANCELLFDD | pmErabEstabFailInitLic | pmErabEstabFailInitLic
DC_E_ERBS_EUTRANCELLFDD | pmErabEstabSuccAdded | pmErabEstabSuccAdded
DC_E_ERBS_EUTRANCELLFDD | pmErabEstabSuccAddedPa | pmErabEstabSuccAddedPa
DC_E_ERBS_EUTRANCELLFDD | pmErabEstabSuccGbr | pmErabEstabSuccGbr
DC_E_ERBS_EUTRANCELLFDD | pmErabEstabSuccInit | pmErabEstabSuccInit
DC_E_ERBS_EUTRANCELLFDD | pmErabEstabSuccInitPa | pmErabEstabSuccInitPa
DC_E_ERBS_EUTRANCELLFDD | pmErabLevSamp | pmErabLevSamp
DC_E_ERBS_EUTRANCELLFDD | pmErabLevSum | pmErabLevSum
DC_E_ERBS_EUTRANCELLFDD | pmErabMax | pmErabMax
DC_E_ERBS_EUTRANCELLFDD | pmErabModFailLic | pmErabModFailLic
DC_E_ERBS_EUTRANCELLFDD | pmErabRelAbnormalEnb | pmErabRelAbnormalEnb
DC_E_ERBS_EUTRANCELLFDD | pmErabRelAbnormalEnbAct | pmErabRelAbnormalEnbAct
DC_E_ERBS_EUTRANCELLFDD | pmErabRelAbnormalEnbActCdt | pmErabRelAbnormalEnbActCdt
DC_E_ERBS_EUTRANCELLFDD | pmErabRelAbnormalEnbActCdtAuto | pmErabRelAbnormalEnbActCdtAuto
DC_E_ERBS_EUTRANCELLFDD | pmErabRelAbnormalEnbActCdtAutoPnr | pmErabRelAbnormalEnbActCdtAutoPnr
DC_E_ERBS_EUTRANCELLFDD | pmErabRelAbnormalEnbActHo | pmErabRelAbnormalEnbActHo
DC_E_ERBS_EUTRANCELLFDD | pmErabRelAbnormalEnbActHoOos | pmErabRelAbnormalEnbActHoOos
DC_E_ERBS_EUTRANCELLFDD | pmErabRelAbnormalEnbActHoOosPft | pmErabRelAbnormalEnbActHoOosPft
DC_E_ERBS_EUTRANCELLFDD | pmErabRelAbnormalEnbActHpr | pmErabRelAbnormalEnbActHpr
DC_E_ERBS_EUTRANCELLFDD | pmErabRelAbnormalEnbActHprOos | pmErabRelAbnormalEnbActHprOos
DC_E_ERBS_EUTRANCELLFDD | pmErabRelAbnormalEnbActHprOosPft | pmErabRelAbnormalEnbActHprOosPft
DC_E_ERBS_EUTRANCELLFDD | pmErabRelAbnormalEnbActOos | pmErabRelAbnormalEnbActOos
DC_E_ERBS_EUTRANCELLFDD | pmErabRelAbnormalEnbActOosPft | pmErabRelAbnormalEnbActOosPft
DC_E_ERBS_EUTRANCELLFDD | pmErabRelAbnormalEnbActPe | pmErabRelAbnormalEnbActPe
DC_E_ERBS_EUTRANCELLFDD | pmErabRelAbnormalEnbActTnFail | pmErabRelAbnormalEnbActTnFail
DC_E_ERBS_EUTRANCELLFDD | pmErabRelAbnormalEnbActUeLost | pmErabRelAbnormalEnbActUeLost
DC_E_ERBS_EUTRANCELLFDD | pmErabRelAbnormalEnbActUeLostOos | pmErabRelAbnormalEnbActUeLostOos
DC_E_ERBS_EUTRANCELLFDD | pmErabRelAbnormalEnbActUeLostOosPft | pmErabRelAbnormalEnbActUeLostOosPft
DC_E_ERBS_EUTRANCELLFDD | pmErabRelAbnormalEnbCdt | pmErabRelAbnormalEnbCdt
DC_E_ERBS_EUTRANCELLFDD | pmErabRelAbnormalEnbCdtAuto | pmErabRelAbnormalEnbCdtAuto
DC_E_ERBS_EUTRANCELLFDD | pmErabRelAbnormalEnbCdtAutoPnr | pmErabRelAbnormalEnbCdtAutoPnr
DC_E_ERBS_EUTRANCELLFDD | pmErabRelAbnormalEnbExtIat | pmErabRelAbnormalEnbExtIat
DC_E_ERBS_EUTRANCELLFDD | pmErabRelAbnormalEnbHo | pmErabRelAbnormalEnbHo
DC_E_ERBS_EUTRANCELLFDD | pmErabRelAbnormalEnbHoOos | pmErabRelAbnormalEnbHoOos
DC_E_ERBS_EUTRANCELLFDD | pmErabRelAbnormalEnbHoOosPft | pmErabRelAbnormalEnbHoOosPft
DC_E_ERBS_EUTRANCELLFDD | pmErabRelAbnormalEnbHpr | pmErabRelAbnormalEnbHpr
DC_E_ERBS_EUTRANCELLFDD | pmErabRelAbnormalEnbHprOos | pmErabRelAbnormalEnbHprOos
DC_E_ERBS_EUTRANCELLFDD | pmErabRelAbnormalEnbHprOosPft | pmErabRelAbnormalEnbHprOosPft
DC_E_ERBS_EUTRANCELLFDD | pmErabRelAbnormalEnbLic | pmErabRelAbnormalEnbLic
DC_E_ERBS_EUTRANCELLFDD | pmErabRelAbnormalEnbOos | pmErabRelAbnormalEnbOos
DC_E_ERBS_EUTRANCELLFDD | pmErabRelAbnormalEnbOosPft | pmErabRelAbnormalEnbOosPft
DC_E_ERBS_EUTRANCELLFDD | pmErabRelAbnormalEnbPe | pmErabRelAbnormalEnbPe
DC_E_ERBS_EUTRANCELLFDD | pmErabRelAbnormalEnbSir | pmErabRelAbnormalEnbSir
DC_E_ERBS_EUTRANCELLFDD | pmErabRelAbnormalEnbTnFail | pmErabRelAbnormalEnbTnFail
DC_E_ERBS_EUTRANCELLFDD | pmErabRelAbnormalEnbUeLost | pmErabRelAbnormalEnbUeLost
DC_E_ERBS_EUTRANCELLFDD | pmErabRelAbnormalEnbUeLostOos | pmErabRelAbnormalEnbUeLostOos
DC_E_ERBS_EUTRANCELLFDD | pmErabRelAbnormalEnbUeLostOosPft | pmErabRelAbnormalEnbUeLostOosPft
DC_E_ERBS_EUTRANCELLFDD | pmErabRelAbnormalMme | pmErabRelAbnormalMme
DC_E_ERBS_EUTRANCELLFDD | pmErabRelAbnormalMmeAct | pmErabRelAbnormalMmeAct
DC_E_ERBS_EUTRANCELLFDD | pmErabRelAbnormalMmeExtIat | pmErabRelAbnormalMmeExtIat
DC_E_ERBS_EUTRANCELLFDD | pmErabRelMme | pmErabRelMme
DC_E_ERBS_EUTRANCELLFDD | pmErabRelMmeAct | pmErabRelMmeAct
DC_E_ERBS_EUTRANCELLFDD | pmErabRelMmeActEutra | pmErabRelMmeActEutra
DC_E_ERBS_EUTRANCELLFDD | pmErabRelMmeActHo | pmErabRelMmeActHo
DC_E_ERBS_EUTRANCELLFDD | pmErabRelMmeActUnspecified | pmErabRelMmeActUnspecified
DC_E_ERBS_EUTRANCELLFDD | pmErabRelMmeActUserInactivity | pmErabRelMmeActUserInactivity
DC_E_ERBS_EUTRANCELLFDD | pmErabRelMmeCellUnavail | pmErabRelMmeCellUnavail
DC_E_ERBS_EUTRANCELLFDD | pmErabRelMmeHo | pmErabRelMmeHo
DC_E_ERBS_EUTRANCELLFDD | pmErabRelNormalEnb | pmErabRelNormalEnb
DC_E_ERBS_EUTRANCELLFDD | pmErabRelNormalEnbAct | pmErabRelNormalEnbAct
DC_E_ERBS_EUTRANCELLFDD | pmErabRelNormalEnbUserInactivity | pmErabRelNormalEnbUserInactivity
DC_E_ERBS_EUTRANCELLFDD | pmErabRelNormalMme | pmErabRelNormalMme
DC_E_ERBS_EUTRANCELLFDD | pmErabResumeArpLow | pmErabResumeArpLow
DC_E_ERBS_EUTRANCELLFDD | pmFastPucchAssignPft | pmFastPucchAssignPft
DC_E_ERBS_EUTRANCELLFDD | pmGoodCovSearchEvalReport | pmGoodCovSearchEvalReport
DC_E_ERBS_EUTRANCELLFDD | pmGoodCovSearchEvalReportRsrp | pmGoodCovSearchEvalReportRsrp
DC_E_ERBS_EUTRANCELLFDD | pmGoodCovSearchEvalReportUl | pmGoodCovSearchEvalReportUl
DC_E_ERBS_EUTRANCELLFDD | pmHoPrepOutS1RejInvalidInterFCsg | pmHoPrepOutS1RejInvalidInterFCsg
DC_E_ERBS_EUTRANCELLFDD | pmHoPrepOutS1RejInvalidInterFHybridCsg | pmHoPrepOutS1RejInvalidInterFHybridCsg
DC_E_ERBS_EUTRANCELLFDD | pmHoPrepOutS1RejInvalidIntraFCsg | pmHoPrepOutS1RejInvalidIntraFCsg
DC_E_ERBS_EUTRANCELLFDD | pmHoPrepOutS1RejInvalidIntraFHybridCsg | pmHoPrepOutS1RejInvalidIntraFHybridCsg
DC_E_ERBS_EUTRANCELLFDD | pmHoPrepRejInBearerAdmissionRej | pmHoPrepRejInBearerAdmissionRej
DC_E_ERBS_EUTRANCELLFDD | pmHoPrepRejInCellIntensDLC | pmHoPrepRejInCellIntensDLC
DC_E_ERBS_EUTRANCELLFDD | pmHoPrepRejInCellIntensStat | pmHoPrepRejInCellIntensStat
DC_E_ERBS_EUTRANCELLFDD | pmHoPrepRejInCellIntensSwC | pmHoPrepRejInCellIntensSwC
DC_E_ERBS_EUTRANCELLFDD | pmHoPrepRejInCellLatency | pmHoPrepRejInCellLatency
DC_E_ERBS_EUTRANCELLFDD | pmHoPrepRejInDlOnlyCell | pmHoPrepRejInDlOnlyCell
DC_E_ERBS_EUTRANCELLFDD | pmHoPrepRejInDuIntens | pmHoPrepRejInDuIntens
DC_E_ERBS_EUTRANCELLFDD | pmHoPrepRejInDuSwC | pmHoPrepRejInDuSwC
DC_E_ERBS_EUTRANCELLFDD | pmHoPrepRejInDynUeAdmCtrl | pmHoPrepRejInDynUeAdmCtrl
DC_E_ERBS_EUTRANCELLFDD | pmHoPrepRejInHighLoad
DC_E_ERBS_EUTRANCELLFDD | pmHoPrepRejInHighLoadLong | pmHoPrepRejInHighLoadLong
DC_E_ERBS_EUTRANCELLFDD | pmHoPrepRejInLicConnUsers | pmHoPrepRejInLicConnUsers
DC_E_ERBS_EUTRANCELLFDD | pmHoPrepRejInLicLowCovUe | pmHoPrepRejInLicLowCovUe
DC_E_ERBS_EUTRANCELLFDD | pmHoPrepRejInLicMob | pmHoPrepRejInLicMob
DC_E_ERBS_EUTRANCELLFDD | pmHoPrepRejInLicMultiErab | pmHoPrepRejInLicMultiErab
DC_E_ERBS_EUTRANCELLFDD | pmHoPrepRejInLicRlcUm | pmHoPrepRejInLicRlcUm
DC_E_ERBS_EUTRANCELLFDD | pmHoPrepRejInMISigQCong | pmHoPrepRejInMISigQCong
DC_E_ERBS_EUTRANCELLFDD | pmHoPrepRejInMpOverload | pmHoPrepRejInMpOverload
DC_E_ERBS_EUTRANCELLFDD | pmHoPrepRejInOffloadAdmission | pmHoPrepRejInOffloadAdmission
DC_E_ERBS_EUTRANCELLFDD | pmHoPrepRejInOverload
DC_E_ERBS_EUTRANCELLFDD | pmHoPrepRejInSl | pmHoPrepRejInSl
DC_E_ERBS_EUTRANCELLFDD | pmHoPrepRejInUlThres | pmHoPrepRejInUlThres
DC_E_ERBS_EUTRANCELLFDD | pmHoPrepRejInUlThresCaRedirect | pmHoPrepRejInUlThresCaRedirect
DC_E_ERBS_EUTRANCELLFDD | pmHoPreventedNotInPlmnWL | pmHoPreventedNotInPlmnWL
DC_E_ERBS_EUTRANCELLFDD | pmHoPreventedProblematicCell | pmHoPreventedProblematicCell
DC_E_ERBS_EUTRANCELLFDD | pmIdleModeRelDistrHighLoad | pmIdleModeRelDistrHighLoad
DC_E_ERBS_EUTRANCELLFDD | pmIdleModeRelDistrLowLoad | pmIdleModeRelDistrLowLoad
DC_E_ERBS_EUTRANCELLFDD | pmIdleModeRelDistrLowMediumLoad | pmIdleModeRelDistrLowMediumLoad
DC_E_ERBS_EUTRANCELLFDD | pmIdleModeRelDistrMediumHighLoad | pmIdleModeRelDistrMediumHighLoad
DC_E_ERBS_EUTRANCELLFDD | pmIdleModeRelDistrMediumLoad | pmIdleModeRelDistrMediumLoad
DC_E_ERBS_EUTRANCELLFDD | pmInSyncTimePft | pmInSyncTimePft
DC_E_ERBS_EUTRANCELLFDD | pmInactiveUeRelInHighLoad | pmInactiveUeRelInHighLoad
DC_E_ERBS_EUTRANCELLFDD | pmInvalidPftMsg | pmInvalidPftMsg
DC_E_ERBS_EUTRANCELLFDD | pmInvalidPftNum | pmInvalidPftNum
DC_E_ERBS_EUTRANCELLFDD | pmLaaCapableDlSamp | pmLaaCapableDlSamp
DC_E_ERBS_EUTRANCELLFDD | pmLaaConfigurableDlSamp | pmLaaConfigurableDlSamp
DC_E_ERBS_EUTRANCELLFDD | pmLbEvalExpiredUe | pmLbEvalExpiredUe
DC_E_ERBS_EUTRANCELLFDD | pmLbSubRatioSamp | pmLbSubRatioSamp
DC_E_ERBS_EUTRANCELLFDD | pmLbSubRatioSum | pmLbSubRatioSum
DC_E_ERBS_EUTRANCELLFDD | pmLongDrxCommandPft | pmLongDrxCommandPft
DC_E_ERBS_EUTRANCELLFDD | pmMacCellThpTimeDl | pmMacCellThpTimeDl
DC_E_ERBS_EUTRANCELLFDD | pmMacCellThpTimeUl | pmMacCellThpTimeUl
DC_E_ERBS_EUTRANCELLFDD | pmMacDelayTimeDl | pmMacDelayTimeDl
DC_E_ERBS_EUTRANCELLFDD | pmMacHarqDlAck | pmMacHarqDlAck
DC_E_ERBS_EUTRANCELLFDD | pmMacHarqDlAck16qam | pmMacHarqDlAck16qam
DC_E_ERBS_EUTRANCELLFDD | pmMacHarqDlAck256qam | pmMacHarqDlAck256qam
DC_E_ERBS_EUTRANCELLFDD | pmMacHarqDlAck64qam | pmMacHarqDlAck64qam
DC_E_ERBS_EUTRANCELLFDD | pmMacHarqDlAckComp | pmMacHarqDlAckComp
DC_E_ERBS_EUTRANCELLFDD | pmMacHarqDlAckQpsk | pmMacHarqDlAckQpsk
DC_E_ERBS_EUTRANCELLFDD | pmMacHarqDlDtx | pmMacHarqDlDtx
DC_E_ERBS_EUTRANCELLFDD | pmMacHarqDlDtx16qam | pmMacHarqDlDtx16qam
DC_E_ERBS_EUTRANCELLFDD | pmMacHarqDlDtx256qam | pmMacHarqDlDtx256qam
DC_E_ERBS_EUTRANCELLFDD | pmMacHarqDlDtx64qam | pmMacHarqDlDtx64qam
DC_E_ERBS_EUTRANCELLFDD | pmMacHarqDlDtxQpsk | pmMacHarqDlDtxQpsk
DC_E_ERBS_EUTRANCELLFDD | pmMacHarqDlNack | pmMacHarqDlNack
DC_E_ERBS_EUTRANCELLFDD | pmMacHarqDlNack16qam | pmMacHarqDlNack16qam
DC_E_ERBS_EUTRANCELLFDD | pmMacHarqDlNack256qam | pmMacHarqDlNack256qam
DC_E_ERBS_EUTRANCELLFDD | pmMacHarqDlNack64qam | pmMacHarqDlNack64qam
DC_E_ERBS_EUTRANCELLFDD | pmMacHarqDlNackComp | pmMacHarqDlNackComp
DC_E_ERBS_EUTRANCELLFDD | pmMacHarqDlNackQpsk | pmMacHarqDlNackQpsk
DC_E_ERBS_EUTRANCELLFDD | pmMacHarqFail | pmMacHarqFail
DC_E_ERBS_EUTRANCELLFDD | pmMacHarqUlAck | pmMacHarqUlAck
DC_E_ERBS_EUTRANCELLFDD | pmMacHarqUlDtx | pmMacHarqUlDtx
DC_E_ERBS_EUTRANCELLFDD | pmMacHarqUlDtx16qam | pmMacHarqUlDtx16qam
DC_E_ERBS_EUTRANCELLFDD | pmMacHarqUlDtx64Qam | pmMacHarqUlDtx64Qam
DC_E_ERBS_EUTRANCELLFDD | pmMacHarqUlDtxQpsk | pmMacHarqUlDtxQpsk
DC_E_ERBS_EUTRANCELLFDD | pmMacHarqUlFail16qam | pmMacHarqUlFail16qam
DC_E_ERBS_EUTRANCELLFDD | pmMacHarqUlFail64Qam | pmMacHarqUlFail64Qam
DC_E_ERBS_EUTRANCELLFDD | pmMacHarqUlFailQpsk | pmMacHarqUlFailQpsk
DC_E_ERBS_EUTRANCELLFDD | pmMacHarqUlNack | pmMacHarqUlNack
DC_E_ERBS_EUTRANCELLFDD | pmMacHarqUlSucc16qam | pmMacHarqUlSucc16qam
DC_E_ERBS_EUTRANCELLFDD | pmMacHarqUlSucc64Qam | pmMacHarqUlSucc64Qam
DC_E_ERBS_EUTRANCELLFDD | pmMacHarqUlSuccQpsk | pmMacHarqUlSuccQpsk
DC_E_ERBS_EUTRANCELLFDD | pmMacLatTimeQciDlDrxNoSyncSamp | pmMacLatTimeQciDlDrxNoSyncSamp
DC_E_ERBS_EUTRANCELLFDD | pmMacLatTimeQciDlDrxNoSyncSum | pmMacLatTimeQciDlDrxNoSyncSum
DC_E_ERBS_EUTRANCELLFDD | pmMacLatTimeQciDlDrxSyncSamp | pmMacLatTimeQciDlDrxSyncSamp
DC_E_ERBS_EUTRANCELLFDD | pmMacLatTimeQciDlDrxSyncSum | pmMacLatTimeQciDlDrxSyncSum
DC_E_ERBS_EUTRANCELLFDD | pmMacLatTimeQciDlNoDrxSyncSamp | pmMacLatTimeQciDlNoDrxSyncSamp
DC_E_ERBS_EUTRANCELLFDD | pmMacLatTimeQciDlNoDrxSyncSum | pmMacLatTimeQciDlNoDrxSyncSum
DC_E_ERBS_EUTRANCELLFDD | pmMacLatTimeQciDlSamp | pmMacLatTimeQciDlSamp
DC_E_ERBS_EUTRANCELLFDD | pmMacLatTimeQciDlSum | pmMacLatTimeQciDlSum
DC_E_ERBS_EUTRANCELLFDD | pmMacUeThpTimeDl | pmMacUeThpTimeDl
DC_E_ERBS_EUTRANCELLFDD | pmMacUeThpTimeUl | pmMacUeThpTimeUl
DC_E_ERBS_EUTRANCELLFDD | pmMacUeThpVolDl | pmMacUeThpVolDl
DC_E_ERBS_EUTRANCELLFDD | pmMacUeThpVolUl | pmMacUeThpVolUl
DC_E_ERBS_EUTRANCELLFDD | pmMacVolDl | pmMacVolDl
DC_E_ERBS_EUTRANCELLFDD | pmMacVolUl | pmMacVolUl
DC_E_ERBS_EUTRANCELLFDD | pmMeasGapFailLicInterFOtdoa | pmMeasGapFailLicInterFOtdoa
DC_E_ERBS_EUTRANCELLFDD | pmMeasMissingNeighRel | pmMeasMissingNeighRel
DC_E_ERBS_EUTRANCELLFDD | pmMeasRep | pmMeasRep
DC_E_ERBS_EUTRANCELLFDD | pmMeasRepBadCovElc | pmMeasRepBadCovElc
DC_E_ERBS_EUTRANCELLFDD | pmMeasRepDiscDlComp | pmMeasRepDiscDlComp
DC_E_ERBS_EUTRANCELLFDD | pmMeasRepDlComp | pmMeasRepDlComp
DC_E_ERBS_EUTRANCELLFDD | pmMeasRepGoodCovElc | pmMeasRepGoodCovElc
DC_E_ERBS_EUTRANCELLFDD | pmMimoSleepOppTime | pmMimoSleepOppTime
DC_E_ERBS_EUTRANCELLFDD | pmMimoSleepTime | pmMimoSleepTime
DC_E_ERBS_EUTRANCELLFDD | pmNasTransferAttAbortDlSrb2 | pmNasTransferAttAbortDlSrb2
DC_E_ERBS_EUTRANCELLFDD | pmNasTransferAttDlSrb2 | pmNasTransferAttDlSrb2
DC_E_ERBS_EUTRANCELLFDD | pmNasTransferFailPnrDlSrb2 | pmNasTransferFailPnrDlSrb2
DC_E_ERBS_EUTRANCELLFDD | pmNasTransferSuccDlSrb2 | pmNasTransferSuccDlSrb2
DC_E_ERBS_EUTRANCELLFDD | pmOocNewDataUlGrants | pmOocNewDataUlGrants
DC_E_ERBS_EUTRANCELLFDD | pmOocStateEntries | pmOocStateEntries
DC_E_ERBS_EUTRANCELLFDD | pmOocStateExits | pmOocStateExits
DC_E_ERBS_EUTRANCELLFDD | pmOocStateExitsUeRel | pmOocStateExitsUeRel
DC_E_ERBS_EUTRANCELLFDD | pmOocUesLevSum | pmOocUesLevSum
DC_E_ERBS_EUTRANCELLFDD | pmOutOfSyncTimePft | pmOutOfSyncTimePft
DC_E_ERBS_EUTRANCELLFDD | pmPagDiscarded | pmPagDiscarded
DC_E_ERBS_EUTRANCELLFDD | pmPagEdrxDiscarded | pmPagEdrxDiscarded
DC_E_ERBS_EUTRANCELLFDD | pmPagEdrxReceived | pmPagEdrxReceived
DC_E_ERBS_EUTRANCELLFDD | pmPagReceived | pmPagReceived
DC_E_ERBS_EUTRANCELLFDD | pmPdcchCceActivity | pmPdcchCceActivity
DC_E_ERBS_EUTRANCELLFDD | pmPdcchMaxCceAvail | pmPdcchMaxCceAvail
DC_E_ERBS_EUTRANCELLFDD | pmPdcchResyncAtt | pmPdcchResyncAtt
DC_E_ERBS_EUTRANCELLFDD | pmPdcchResyncFail | pmPdcchResyncFail
DC_E_ERBS_EUTRANCELLFDD | pmPdcchResyncSucc | pmPdcchResyncSucc
DC_E_ERBS_EUTRANCELLFDD | pmPdcchTxAggressive | pmPdcchTxAggressive
DC_E_ERBS_EUTRANCELLFDD | pmPdcchTxConservative | pmPdcchTxConservative
DC_E_ERBS_EUTRANCELLFDD | pmPdcpBitrateDlDrbMax | pmPdcpBitrateDlDrbMax
DC_E_ERBS_EUTRANCELLFDD | pmPdcpBitrateDlDrbMin | pmPdcpBitrateDlDrbMin
DC_E_ERBS_EUTRANCELLFDD | pmPdcpBitrateUlDrbMax | pmPdcpBitrateUlDrbMax
DC_E_ERBS_EUTRANCELLFDD | pmPdcpBitrateUlDrbMin | pmPdcpBitrateUlDrbMin
DC_E_ERBS_EUTRANCELLFDD | pmPdcpDelayTimeDl | pmPdcpDelayTimeDl
DC_E_ERBS_EUTRANCELLFDD | pmPdcpLatPktTransDl | pmPdcpLatPktTransDl
DC_E_ERBS_EUTRANCELLFDD | pmPdcpLatPktTransDlDrxNoSync
DC_E_ERBS_EUTRANCELLFDD | pmPdcpLatPktTransDlDrxSync | pmPdcpLatPktTransDlDrxSync
DC_E_ERBS_EUTRANCELLFDD | pmPdcpLatPktTransDlNoDrxSync
DC_E_ERBS_EUTRANCELLFDD | pmPdcpLatTimeDl | pmPdcpLatTimeDl
DC_E_ERBS_EUTRANCELLFDD | pmPdcpLatTimeDlDrxNoSync
DC_E_ERBS_EUTRANCELLFDD | pmPdcpLatTimeDlDrxSync | pmPdcpLatTimeDlDrxSync
DC_E_ERBS_EUTRANCELLFDD | pmPdcpLatTimeDlNoDrxSync
DC_E_ERBS_EUTRANCELLFDD | pmPdcpPktDiscDlAqm | pmPdcpPktDiscDlAqm
DC_E_ERBS_EUTRANCELLFDD | pmPdcpPktDiscDlHo | pmPdcpPktDiscDlHo
DC_E_ERBS_EUTRANCELLFDD | pmPdcpPktDiscDlPelr | pmPdcpPktDiscDlPelr
DC_E_ERBS_EUTRANCELLFDD | pmPdcpPktDiscDlPelrUu | pmPdcpPktDiscDlPelrUu
DC_E_ERBS_EUTRANCELLFDD | pmPdcpPktFwdDl | pmPdcpPktFwdDl
DC_E_ERBS_EUTRANCELLFDD | pmPdcpPktLostUl | pmPdcpPktLostUl
DC_E_ERBS_EUTRANCELLFDD | pmPdcpPktLostUlLimitations | pmPdcpPktLostUlLimitations
DC_E_ERBS_EUTRANCELLFDD | pmPdcpPktPdbUlOkVoip | pmPdcpPktPdbUlOkVoip
DC_E_ERBS_EUTRANCELLFDD | pmPdcpPktReceivedDl | pmPdcpPktReceivedDl
DC_E_ERBS_EUTRANCELLFDD | pmPdcpPktReceivedUl | pmPdcpPktReceivedUl
DC_E_ERBS_EUTRANCELLFDD | pmPdcpPktTransDl | pmPdcpPktTransDl
DC_E_ERBS_EUTRANCELLFDD | pmPdcpVolDlDrb | pmPdcpVolDlDrb
DC_E_ERBS_EUTRANCELLFDD | pmPdcpVolDlDrbCa | pmPdcpVolDlDrbCa
DC_E_ERBS_EUTRANCELLFDD | pmPdcpVolDlDrbLastTTI | pmPdcpVolDlDrbLastTTI
DC_E_ERBS_EUTRANCELLFDD | pmPdcpVolDlDrbLastTTICa | pmPdcpVolDlDrbLastTTICa
DC_E_ERBS_EUTRANCELLFDD | pmPdcpVolDlDrbTrans | pmPdcpVolDlDrbTrans
DC_E_ERBS_EUTRANCELLFDD | pmPdcpVolDlDrbTransPlmn0 | pmPdcpVolDlDrbTransPlmn0
DC_E_ERBS_EUTRANCELLFDD | pmPdcpVolDlDrbTransPlmn1 | pmPdcpVolDlDrbTransPlmn1
DC_E_ERBS_EUTRANCELLFDD | pmPdcpVolDlDrbTransPlmn2 | pmPdcpVolDlDrbTransPlmn2
DC_E_ERBS_EUTRANCELLFDD | pmPdcpVolDlDrbTransPlmn3 | pmPdcpVolDlDrbTransPlmn3
DC_E_ERBS_EUTRANCELLFDD | pmPdcpVolDlDrbTransPlmn4 | pmPdcpVolDlDrbTransPlmn4
DC_E_ERBS_EUTRANCELLFDD | pmPdcpVolDlDrbTransPlmn5 | pmPdcpVolDlDrbTransPlmn5
DC_E_ERBS_EUTRANCELLFDD | pmPdcpVolDlDrbTransPlmn6 | pmPdcpVolDlDrbTransPlmn6
DC_E_ERBS_EUTRANCELLFDD | pmPdcpVolDlDrbTransUm | pmPdcpVolDlDrbTransUm
DC_E_ERBS_EUTRANCELLFDD | pmPdcpVolDlSrb | pmPdcpVolDlSrb
DC_E_ERBS_EUTRANCELLFDD | pmPdcpVolDlSrbTrans | pmPdcpVolDlSrbTrans
DC_E_ERBS_EUTRANCELLFDD | pmPdcpVolUlDrb | pmPdcpVolUlDrb
DC_E_ERBS_EUTRANCELLFDD | pmPdcpVolUlDrbLastTTI | pmPdcpVolUlDrbLastTTI
DC_E_ERBS_EUTRANCELLFDD | pmPdcpVolUlDrbPlmn0 | pmPdcpVolUlDrbPlmn0
DC_E_ERBS_EUTRANCELLFDD | pmPdcpVolUlDrbPlmn1 | pmPdcpVolUlDrbPlmn1
DC_E_ERBS_EUTRANCELLFDD | pmPdcpVolUlDrbPlmn2 | pmPdcpVolUlDrbPlmn2
DC_E_ERBS_EUTRANCELLFDD | pmPdcpVolUlDrbPlmn3 | pmPdcpVolUlDrbPlmn3
DC_E_ERBS_EUTRANCELLFDD | pmPdcpVolUlDrbPlmn4 | pmPdcpVolUlDrbPlmn4
DC_E_ERBS_EUTRANCELLFDD | pmPdcpVolUlDrbPlmn5 | pmPdcpVolUlDrbPlmn5
DC_E_ERBS_EUTRANCELLFDD | pmPdcpVolUlDrbPlmn6 | pmPdcpVolUlDrbPlmn6
DC_E_ERBS_EUTRANCELLFDD | pmPdcpVolUlSrb | pmPdcpVolUlSrb
DC_E_ERBS_EUTRANCELLFDD | pmPftEstablishedSession | pmPftEstablishedSession
DC_E_ERBS_EUTRANCELLFDD | pmPrbAvailDl | pmPrbAvailDl
DC_E_ERBS_EUTRANCELLFDD | pmPrbAvailDlMbms | pmPrbAvailDlMbms
DC_E_ERBS_EUTRANCELLFDD | pmPrbAvailUl | pmPrbAvailUl
DC_E_ERBS_EUTRANCELLFDD | pmPrbUsedDl | pmPrbUsedDl
DC_E_ERBS_EUTRANCELLFDD | pmPrbUsedDlAilgHighPrio | pmPrbUsedDlAilgHighPrio
DC_E_ERBS_EUTRANCELLFDD | pmPrbUsedDlAilgTot | pmPrbUsedDlAilgTot
DC_E_ERBS_EUTRANCELLFDD | pmPrbUsedDlBcch | pmPrbUsedDlBcch
DC_E_ERBS_EUTRANCELLFDD | pmPrbUsedDlCcch | pmPrbUsedDlCcch
DC_E_ERBS_EUTRANCELLFDD | pmPrbUsedDlDtch | pmPrbUsedDlDtch
DC_E_ERBS_EUTRANCELLFDD | pmPrbUsedDlFirstTrans | pmPrbUsedDlFirstTrans
DC_E_ERBS_EUTRANCELLFDD | pmPrbUsedDlMax | pmPrbUsedDlMax
DC_E_ERBS_EUTRANCELLFDD | pmPrbUsedDlMbms | pmPrbUsedDlMbms
DC_E_ERBS_EUTRANCELLFDD | pmPrbUsedDlPcch | pmPrbUsedDlPcch
DC_E_ERBS_EUTRANCELLFDD | pmPrbUsedDlReTrans | pmPrbUsedDlReTrans
DC_E_ERBS_EUTRANCELLFDD | pmPrbUsedDlSamp | pmPrbUsedDlSamp
DC_E_ERBS_EUTRANCELLFDD | pmPrbUsedDlSrb | pmPrbUsedDlSrb
DC_E_ERBS_EUTRANCELLFDD | pmPrbUsedDlSrbFirstTrans | pmPrbUsedDlSrbFirstTrans
DC_E_ERBS_EUTRANCELLFDD | pmPrbUsedDlSum | pmPrbUsedDlSum
DC_E_ERBS_EUTRANCELLFDD | pmPrbUsedUl | pmPrbUsedUl
DC_E_ERBS_EUTRANCELLFDD | pmPrbUsedUlAilgTot | pmPrbUsedUlAilgTot
DC_E_ERBS_EUTRANCELLFDD | pmPrbUsedUlCcch | pmPrbUsedUlCcch
DC_E_ERBS_EUTRANCELLFDD | pmPrbUsedUlDtch | pmPrbUsedUlDtch
DC_E_ERBS_EUTRANCELLFDD | pmPrbUsedUlMax | pmPrbUsedUlMax
DC_E_ERBS_EUTRANCELLFDD | pmPrbUsedUlSamp | pmPrbUsedUlSamp
DC_E_ERBS_EUTRANCELLFDD | pmPrbUsedUlSrb | pmPrbUsedUlSrb
DC_E_ERBS_EUTRANCELLFDD | pmPrbUsedUlSum | pmPrbUsedUlSum
DC_E_ERBS_EUTRANCELLFDD | pmPucchCqiResLongUtilCell | pmPucchCqiResLongUtilCell
DC_E_ERBS_EUTRANCELLFDD | pmPucchCqiResMediumUtilCell | pmPucchCqiResMediumUtilCell
DC_E_ERBS_EUTRANCELLFDD | pmPucchCqiResShortUtilCell | pmPucchCqiResShortUtilCell
DC_E_ERBS_EUTRANCELLFDD | pmPucchFailSr | pmPucchFailSr
DC_E_ERBS_EUTRANCELLFDD | pmPucchSr | pmPucchSr
DC_E_ERBS_EUTRANCELLFDD | pmPucchSrCqiResAllocAtt | pmPucchSrCqiResAllocAtt
DC_E_ERBS_EUTRANCELLFDD | pmPucchSrCqiResCongCqi | pmPucchSrCqiResCongCqi
DC_E_ERBS_EUTRANCELLFDD | pmPucchSrCqiResCongSr | pmPucchSrCqiResCongSr
DC_E_ERBS_EUTRANCELLFDD | pmPucchSrMax | pmPucchSrMax
DC_E_ERBS_EUTRANCELLFDD | pmPucchSrResLongUtilCell | pmPucchSrResLongUtilCell
DC_E_ERBS_EUTRANCELLFDD | pmPucchSrResMediumUtilCell | pmPucchSrResMediumUtilCell
DC_E_ERBS_EUTRANCELLFDD | pmPucchSrResShortUtilCell | pmPucchSrResShortUtilCell
DC_E_ERBS_EUTRANCELLFDD | pmPwrBoostAttLowCovUe | pmPwrBoostAttLowCovUe
DC_E_ERBS_EUTRANCELLFDD | pmPwrBoostSuccLowCovUe | pmPwrBoostSuccLowCovUe
DC_E_ERBS_EUTRANCELLFDD | pmRaAccHarqFailAfterContRes | pmRaAccHarqFailAfterContRes
DC_E_ERBS_EUTRANCELLFDD | pmRaAccHarqFailWithinContRes | pmRaAccHarqFailWithinContRes
DC_E_ERBS_EUTRANCELLFDD | pmRaAllocCfra | pmRaAllocCfra
DC_E_ERBS_EUTRANCELLFDD | pmRaAttCbra | pmRaAttCbra
DC_E_ERBS_EUTRANCELLFDD | pmRaAttCfra | pmRaAttCfra
DC_E_ERBS_EUTRANCELLFDD | pmRaContResAndRrcRsp | pmRaContResAndRrcRsp
DC_E_ERBS_EUTRANCELLFDD | pmRaContResOnly | pmRaContResOnly
DC_E_ERBS_EUTRANCELLFDD | pmRaFailCbraMsg1DiscOoc | pmRaFailCbraMsg1DiscOoc
DC_E_ERBS_EUTRANCELLFDD | pmRaFailCbraMsg1DiscSched | pmRaFailCbraMsg1DiscSched
DC_E_ERBS_EUTRANCELLFDD | pmRaFailCbraMsg2Disc | pmRaFailCbraMsg2Disc
DC_E_ERBS_EUTRANCELLFDD | pmRaFailCfraMsg1DiscOoc | pmRaFailCfraMsg1DiscOoc
DC_E_ERBS_EUTRANCELLFDD | pmRaFailCfraMsg1DiscSched | pmRaFailCfraMsg1DiscSched
DC_E_ERBS_EUTRANCELLFDD | pmRaFailCfraMsg2Disc | pmRaFailCfraMsg2Disc
DC_E_ERBS_EUTRANCELLFDD | pmRaMsg2AttCbra | pmRaMsg2AttCbra
DC_E_ERBS_EUTRANCELLFDD | pmRaRejHarqFailAfterContRes | pmRaRejHarqFailAfterContRes
DC_E_ERBS_EUTRANCELLFDD | pmRaRejHarqFailWithinContRes | pmRaRejHarqFailWithinContRes
DC_E_ERBS_EUTRANCELLFDD | pmRaSuccCbra | pmRaSuccCbra
DC_E_ERBS_EUTRANCELLFDD | pmRaSuccCfra | pmRaSuccCfra
DC_E_ERBS_EUTRANCELLFDD | pmRaSuccSrInSync | pmRaSuccSrInSync
DC_E_ERBS_EUTRANCELLFDD | pmRaSuccSrOutOfSync | pmRaSuccSrOutOfSync
DC_E_ERBS_EUTRANCELLFDD | pmRaSuccSrOutOfSyncPft | pmRaSuccSrOutOfSyncPft
DC_E_ERBS_EUTRANCELLFDD | pmRaUnassignedCfraFalse | pmRaUnassignedCfraFalse
DC_E_ERBS_EUTRANCELLFDD | pmRaUnassignedCfraSum | pmRaUnassignedCfraSum
DC_E_ERBS_EUTRANCELLFDD | pmRachNumContentionReport | pmRachNumContentionReport
DC_E_ERBS_EUTRANCELLFDD | pmRadioRecInterferencePwrPrb1 | pmRadioRecInterferencePwrPrb1
DC_E_ERBS_EUTRANCELLFDD | pmRadioRecInterferencePwrPrb10 | pmRadioRecInterferencePwrPrb10
DC_E_ERBS_EUTRANCELLFDD | pmRadioRecInterferencePwrPrb100 | pmRadioRecInterferencePwrPrb100
DC_E_ERBS_EUTRANCELLFDD | pmRadioRecInterferencePwrPrb11 | pmRadioRecInterferencePwrPrb11
DC_E_ERBS_EUTRANCELLFDD | pmRadioRecInterferencePwrPrb12 | pmRadioRecInterferencePwrPrb12
DC_E_ERBS_EUTRANCELLFDD | pmRadioRecInterferencePwrPrb13 | pmRadioRecInterferencePwrPrb13
DC_E_ERBS_EUTRANCELLFDD | pmRadioRecInterferencePwrPrb14 | pmRadioRecInterferencePwrPrb14
DC_E_ERBS_EUTRANCELLFDD | pmRadioRecInterferencePwrPrb15 | pmRadioRecInterferencePwrPrb15
DC_E_ERBS_EUTRANCELLFDD | pmRadioRecInterferencePwrPrb16 | pmRadioRecInterferencePwrPrb16
DC_E_ERBS_EUTRANCELLFDD | pmRadioRecInterferencePwrPrb17 | pmRadioRecInterferencePwrPrb17
DC_E_ERBS_EUTRANCELLFDD | pmRadioRecInterferencePwrPrb18 | pmRadioRecInterferencePwrPrb18
DC_E_ERBS_EUTRANCELLFDD | pmRadioRecInterferencePwrPrb19 | pmRadioRecInterferencePwrPrb19
DC_E_ERBS_EUTRANCELLFDD | pmRadioRecInterferencePwrPrb2 | pmRadioRecInterferencePwrPrb2
DC_E_ERBS_EUTRANCELLFDD | pmRadioRecInterferencePwrPrb20 | pmRadioRecInterferencePwrPrb20
DC_E_ERBS_EUTRANCELLFDD | pmRadioRecInterferencePwrPrb21 | pmRadioRecInterferencePwrPrb21
DC_E_ERBS_EUTRANCELLFDD | pmRadioRecInterferencePwrPrb22 | pmRadioRecInterferencePwrPrb22
DC_E_ERBS_EUTRANCELLFDD | pmRadioRecInterferencePwrPrb23 | pmRadioRecInterferencePwrPrb23
DC_E_ERBS_EUTRANCELLFDD | pmRadioRecInterferencePwrPrb24 | pmRadioRecInterferencePwrPrb24
DC_E_ERBS_EUTRANCELLFDD | pmRadioRecInterferencePwrPrb25 | pmRadioRecInterferencePwrPrb25
DC_E_ERBS_EUTRANCELLFDD | pmRadioRecInterferencePwrPrb26 | pmRadioRecInterferencePwrPrb26
DC_E_ERBS_EUTRANCELLFDD | pmRadioRecInterferencePwrPrb27 | pmRadioRecInterferencePwrPrb27
DC_E_ERBS_EUTRANCELLFDD | pmRadioRecInterferencePwrPrb28 | pmRadioRecInterferencePwrPrb28
DC_E_ERBS_EUTRANCELLFDD | pmRadioRecInterferencePwrPrb29 | pmRadioRecInterferencePwrPrb29
DC_E_ERBS_EUTRANCELLFDD | pmRadioRecInterferencePwrPrb3 | pmRadioRecInterferencePwrPrb3
DC_E_ERBS_EUTRANCELLFDD | pmRadioRecInterferencePwrPrb30 | pmRadioRecInterferencePwrPrb30
DC_E_ERBS_EUTRANCELLFDD | pmRadioRecInterferencePwrPrb31 | pmRadioRecInterferencePwrPrb31
DC_E_ERBS_EUTRANCELLFDD | pmRadioRecInterferencePwrPrb32 | pmRadioRecInterferencePwrPrb32
DC_E_ERBS_EUTRANCELLFDD | pmRadioRecInterferencePwrPrb33 | pmRadioRecInterferencePwrPrb33
DC_E_ERBS_EUTRANCELLFDD | pmRadioRecInterferencePwrPrb34 | pmRadioRecInterferencePwrPrb34
DC_E_ERBS_EUTRANCELLFDD | pmRadioRecInterferencePwrPrb35 | pmRadioRecInterferencePwrPrb35
DC_E_ERBS_EUTRANCELLFDD | pmRadioRecInterferencePwrPrb36 | pmRadioRecInterferencePwrPrb36
DC_E_ERBS_EUTRANCELLFDD | pmRadioRecInterferencePwrPrb37 | pmRadioRecInterferencePwrPrb37
DC_E_ERBS_EUTRANCELLFDD | pmRadioRecInterferencePwrPrb38 | pmRadioRecInterferencePwrPrb38
DC_E_ERBS_EUTRANCELLFDD | pmRadioRecInterferencePwrPrb39 | pmRadioRecInterferencePwrPrb39
DC_E_ERBS_EUTRANCELLFDD | pmRadioRecInterferencePwrPrb4 | pmRadioRecInterferencePwrPrb4
DC_E_ERBS_EUTRANCELLFDD | pmRadioRecInterferencePwrPrb40 | pmRadioRecInterferencePwrPrb40
DC_E_ERBS_EUTRANCELLFDD | pmRadioRecInterferencePwrPrb41 | pmRadioRecInterferencePwrPrb41
DC_E_ERBS_EUTRANCELLFDD | pmRadioRecInterferencePwrPrb42 | pmRadioRecInterferencePwrPrb42
DC_E_ERBS_EUTRANCELLFDD | pmRadioRecInterferencePwrPrb43 | pmRadioRecInterferencePwrPrb43
DC_E_ERBS_EUTRANCELLFDD | pmRadioRecInterferencePwrPrb44 | pmRadioRecInterferencePwrPrb44
DC_E_ERBS_EUTRANCELLFDD | pmRadioRecInterferencePwrPrb45 | pmRadioRecInterferencePwrPrb45
DC_E_ERBS_EUTRANCELLFDD | pmRadioRecInterferencePwrPrb46 | pmRadioRecInterferencePwrPrb46
DC_E_ERBS_EUTRANCELLFDD | pmRadioRecInterferencePwrPrb47 | pmRadioRecInterferencePwrPrb47
DC_E_ERBS_EUTRANCELLFDD | pmRadioRecInterferencePwrPrb48 | pmRadioRecInterferencePwrPrb48
DC_E_ERBS_EUTRANCELLFDD | pmRadioRecInterferencePwrPrb49 | pmRadioRecInterferencePwrPrb49
DC_E_ERBS_EUTRANCELLFDD | pmRadioRecInterferencePwrPrb5 | pmRadioRecInterferencePwrPrb5
DC_E_ERBS_EUTRANCELLFDD | pmRadioRecInterferencePwrPrb50 | pmRadioRecInterferencePwrPrb50
DC_E_ERBS_EUTRANCELLFDD | pmRadioRecInterferencePwrPrb51 | pmRadioRecInterferencePwrPrb51
DC_E_ERBS_EUTRANCELLFDD | pmRadioRecInterferencePwrPrb52 | pmRadioRecInterferencePwrPrb52
DC_E_ERBS_EUTRANCELLFDD | pmRadioRecInterferencePwrPrb53 | pmRadioRecInterferencePwrPrb53
DC_E_ERBS_EUTRANCELLFDD | pmRadioRecInterferencePwrPrb54 | pmRadioRecInterferencePwrPrb54
DC_E_ERBS_EUTRANCELLFDD | pmRadioRecInterferencePwrPrb55 | pmRadioRecInterferencePwrPrb55
DC_E_ERBS_EUTRANCELLFDD | pmRadioRecInterferencePwrPrb56 | pmRadioRecInterferencePwrPrb56
DC_E_ERBS_EUTRANCELLFDD | pmRadioRecInterferencePwrPrb57 | pmRadioRecInterferencePwrPrb57
DC_E_ERBS_EUTRANCELLFDD | pmRadioRecInterferencePwrPrb58 | pmRadioRecInterferencePwrPrb58
DC_E_ERBS_EUTRANCELLFDD | pmRadioRecInterferencePwrPrb59 | pmRadioRecInterferencePwrPrb59
DC_E_ERBS_EUTRANCELLFDD | pmRadioRecInterferencePwrPrb6 | pmRadioRecInterferencePwrPrb6
DC_E_ERBS_EUTRANCELLFDD | pmRadioRecInterferencePwrPrb60 | pmRadioRecInterferencePwrPrb60
DC_E_ERBS_EUTRANCELLFDD | pmRadioRecInterferencePwrPrb61 | pmRadioRecInterferencePwrPrb61
DC_E_ERBS_EUTRANCELLFDD | pmRadioRecInterferencePwrPrb62 | pmRadioRecInterferencePwrPrb62
DC_E_ERBS_EUTRANCELLFDD | pmRadioRecInterferencePwrPrb63 | pmRadioRecInterferencePwrPrb63
DC_E_ERBS_EUTRANCELLFDD | pmRadioRecInterferencePwrPrb64 | pmRadioRecInterferencePwrPrb64
DC_E_ERBS_EUTRANCELLFDD | pmRadioRecInterferencePwrPrb65 | pmRadioRecInterferencePwrPrb65
DC_E_ERBS_EUTRANCELLFDD | pmRadioRecInterferencePwrPrb66 | pmRadioRecInterferencePwrPrb66
DC_E_ERBS_EUTRANCELLFDD | pmRadioRecInterferencePwrPrb67 | pmRadioRecInterferencePwrPrb67
DC_E_ERBS_EUTRANCELLFDD | pmRadioRecInterferencePwrPrb68 | pmRadioRecInterferencePwrPrb68
DC_E_ERBS_EUTRANCELLFDD | pmRadioRecInterferencePwrPrb69 | pmRadioRecInterferencePwrPrb69
DC_E_ERBS_EUTRANCELLFDD | pmRadioRecInterferencePwrPrb7 | pmRadioRecInterferencePwrPrb7
DC_E_ERBS_EUTRANCELLFDD | pmRadioRecInterferencePwrPrb70 | pmRadioRecInterferencePwrPrb70
DC_E_ERBS_EUTRANCELLFDD | pmRadioRecInterferencePwrPrb71 | pmRadioRecInterferencePwrPrb71
DC_E_ERBS_EUTRANCELLFDD | pmRadioRecInterferencePwrPrb72 | pmRadioRecInterferencePwrPrb72
DC_E_ERBS_EUTRANCELLFDD | pmRadioRecInterferencePwrPrb73 | pmRadioRecInterferencePwrPrb73
DC_E_ERBS_EUTRANCELLFDD | pmRadioRecInterferencePwrPrb74 | pmRadioRecInterferencePwrPrb74
DC_E_ERBS_EUTRANCELLFDD | pmRadioRecInterferencePwrPrb75 | pmRadioRecInterferencePwrPrb75
DC_E_ERBS_EUTRANCELLFDD | pmRadioRecInterferencePwrPrb76 | pmRadioRecInterferencePwrPrb76
DC_E_ERBS_EUTRANCELLFDD | pmRadioRecInterferencePwrPrb77 | pmRadioRecInterferencePwrPrb77
DC_E_ERBS_EUTRANCELLFDD | pmRadioRecInterferencePwrPrb78 | pmRadioRecInterferencePwrPrb78
DC_E_ERBS_EUTRANCELLFDD | pmRadioRecInterferencePwrPrb79 | pmRadioRecInterferencePwrPrb79
DC_E_ERBS_EUTRANCELLFDD | pmRadioRecInterferencePwrPrb8 | pmRadioRecInterferencePwrPrb8
DC_E_ERBS_EUTRANCELLFDD | pmRadioRecInterferencePwrPrb80 | pmRadioRecInterferencePwrPrb80
DC_E_ERBS_EUTRANCELLFDD | pmRadioRecInterferencePwrPrb81 | pmRadioRecInterferencePwrPrb81
DC_E_ERBS_EUTRANCELLFDD | pmRadioRecInterferencePwrPrb82 | pmRadioRecInterferencePwrPrb82
DC_E_ERBS_EUTRANCELLFDD | pmRadioRecInterferencePwrPrb83 | pmRadioRecInterferencePwrPrb83
DC_E_ERBS_EUTRANCELLFDD | pmRadioRecInterferencePwrPrb84 | pmRadioRecInterferencePwrPrb84
DC_E_ERBS_EUTRANCELLFDD | pmRadioRecInterferencePwrPrb85 | pmRadioRecInterferencePwrPrb85
DC_E_ERBS_EUTRANCELLFDD | pmRadioRecInterferencePwrPrb86 | pmRadioRecInterferencePwrPrb86
DC_E_ERBS_EUTRANCELLFDD | pmRadioRecInterferencePwrPrb87 | pmRadioRecInterferencePwrPrb87
DC_E_ERBS_EUTRANCELLFDD | pmRadioRecInterferencePwrPrb88 | pmRadioRecInterferencePwrPrb88
DC_E_ERBS_EUTRANCELLFDD | pmRadioRecInterferencePwrPrb89 | pmRadioRecInterferencePwrPrb89
DC_E_ERBS_EUTRANCELLFDD | pmRadioRecInterferencePwrPrb9 | pmRadioRecInterferencePwrPrb9
DC_E_ERBS_EUTRANCELLFDD | pmRadioRecInterferencePwrPrb90 | pmRadioRecInterferencePwrPrb90
DC_E_ERBS_EUTRANCELLFDD | pmRadioRecInterferencePwrPrb91 | pmRadioRecInterferencePwrPrb91
DC_E_ERBS_EUTRANCELLFDD | pmRadioRecInterferencePwrPrb92 | pmRadioRecInterferencePwrPrb92
DC_E_ERBS_EUTRANCELLFDD | pmRadioRecInterferencePwrPrb93 | pmRadioRecInterferencePwrPrb93
DC_E_ERBS_EUTRANCELLFDD | pmRadioRecInterferencePwrPrb94 | pmRadioRecInterferencePwrPrb94
DC_E_ERBS_EUTRANCELLFDD | pmRadioRecInterferencePwrPrb95 | pmRadioRecInterferencePwrPrb95
DC_E_ERBS_EUTRANCELLFDD | pmRadioRecInterferencePwrPrb96 | pmRadioRecInterferencePwrPrb96
DC_E_ERBS_EUTRANCELLFDD | pmRadioRecInterferencePwrPrb97 | pmRadioRecInterferencePwrPrb97
DC_E_ERBS_EUTRANCELLFDD | pmRadioRecInterferencePwrPrb98 | pmRadioRecInterferencePwrPrb98
DC_E_ERBS_EUTRANCELLFDD | pmRadioRecInterferencePwrPrb99 | pmRadioRecInterferencePwrPrb99
DC_E_ERBS_EUTRANCELLFDD | pmRadioTbsPwrRestricted | pmRadioTbsPwrRestricted
DC_E_ERBS_EUTRANCELLFDD | pmRadioTbsPwrUnrestricted | pmRadioTbsPwrUnrestricted
DC_E_ERBS_EUTRANCELLFDD | pmRadioThpResDl | pmRadioThpResDl
DC_E_ERBS_EUTRANCELLFDD | pmRadioThpResDlSelTbs | pmRadioThpResDlSelTbs
DC_E_ERBS_EUTRANCELLFDD | pmRadioThpResUl | pmRadioThpResUl
DC_E_ERBS_EUTRANCELLFDD | pmRadioThpResUlSelTbs | pmRadioThpResUlSelTbs
DC_E_ERBS_EUTRANCELLFDD | pmRadioThpVolDl | pmRadioThpVolDl
DC_E_ERBS_EUTRANCELLFDD | pmRadioThpVolDlSCell | pmRadioThpVolDlSCell
DC_E_ERBS_EUTRANCELLFDD | pmRadioThpVolDlSCellExt | pmRadioThpVolDlSCellExt
DC_E_ERBS_EUTRANCELLFDD | pmRadioThpVolDlSelTbs | pmRadioThpVolDlSelTbs
DC_E_ERBS_EUTRANCELLFDD | pmRadioThpVolTxDlSCell | pmRadioThpVolTxDlSCell
DC_E_ERBS_EUTRANCELLFDD | pmRadioThpVolTxDlSCellExt | pmRadioThpVolTxDlSCellExt
DC_E_ERBS_EUTRANCELLFDD | pmRadioThpVolUl | pmRadioThpVolUl
DC_E_ERBS_EUTRANCELLFDD | pmRadioThpVolUlSCell | pmRadioThpVolUlSCell
DC_E_ERBS_EUTRANCELLFDD | pmRadioThpVolUlSelTbs | pmRadioThpVolUlSelTbs
DC_E_ERBS_EUTRANCELLFDD | pmRadioUeRepCqi2Subband0Sum | pmRadioUeRepCqi2Subband0Sum
DC_E_ERBS_EUTRANCELLFDD | pmRadioUeRepCqi2Subband10Sum | pmRadioUeRepCqi2Subband10Sum
DC_E_ERBS_EUTRANCELLFDD | pmRadioUeRepCqi2Subband11Sum | pmRadioUeRepCqi2Subband11Sum
DC_E_ERBS_EUTRANCELLFDD | pmRadioUeRepCqi2Subband12Sum | pmRadioUeRepCqi2Subband12Sum
DC_E_ERBS_EUTRANCELLFDD | pmRadioUeRepCqi2Subband1Sum | pmRadioUeRepCqi2Subband1Sum
DC_E_ERBS_EUTRANCELLFDD | pmRadioUeRepCqi2Subband2Sum | pmRadioUeRepCqi2Subband2Sum
DC_E_ERBS_EUTRANCELLFDD | pmRadioUeRepCqi2Subband3Sum | pmRadioUeRepCqi2Subband3Sum
DC_E_ERBS_EUTRANCELLFDD | pmRadioUeRepCqi2Subband4Sum | pmRadioUeRepCqi2Subband4Sum
DC_E_ERBS_EUTRANCELLFDD | pmRadioUeRepCqi2Subband5Sum | pmRadioUeRepCqi2Subband5Sum
DC_E_ERBS_EUTRANCELLFDD | pmRadioUeRepCqi2Subband6Sum | pmRadioUeRepCqi2Subband6Sum
DC_E_ERBS_EUTRANCELLFDD | pmRadioUeRepCqi2Subband7Sum | pmRadioUeRepCqi2Subband7Sum
DC_E_ERBS_EUTRANCELLFDD | pmRadioUeRepCqi2Subband8Sum | pmRadioUeRepCqi2Subband8Sum
DC_E_ERBS_EUTRANCELLFDD | pmRadioUeRepCqi2Subband9Sum | pmRadioUeRepCqi2Subband9Sum
DC_E_ERBS_EUTRANCELLFDD | pmRadioUeRepCqi2SubbandSamp | pmRadioUeRepCqi2SubbandSamp
DC_E_ERBS_EUTRANCELLFDD | pmRadioUeRepCqiSubband0Sum | pmRadioUeRepCqiSubband0Sum
DC_E_ERBS_EUTRANCELLFDD | pmRadioUeRepCqiSubband10Sum | pmRadioUeRepCqiSubband10Sum
DC_E_ERBS_EUTRANCELLFDD | pmRadioUeRepCqiSubband11Sum | pmRadioUeRepCqiSubband11Sum
DC_E_ERBS_EUTRANCELLFDD | pmRadioUeRepCqiSubband12Sum | pmRadioUeRepCqiSubband12Sum
DC_E_ERBS_EUTRANCELLFDD | pmRadioUeRepCqiSubband1Sum | pmRadioUeRepCqiSubband1Sum
DC_E_ERBS_EUTRANCELLFDD | pmRadioUeRepCqiSubband2Sum | pmRadioUeRepCqiSubband2Sum
DC_E_ERBS_EUTRANCELLFDD | pmRadioUeRepCqiSubband3Sum | pmRadioUeRepCqiSubband3Sum
DC_E_ERBS_EUTRANCELLFDD | pmRadioUeRepCqiSubband4Sum | pmRadioUeRepCqiSubband4Sum
DC_E_ERBS_EUTRANCELLFDD | pmRadioUeRepCqiSubband5Sum | pmRadioUeRepCqiSubband5Sum
DC_E_ERBS_EUTRANCELLFDD | pmRadioUeRepCqiSubband6Sum | pmRadioUeRepCqiSubband6Sum
DC_E_ERBS_EUTRANCELLFDD | pmRadioUeRepCqiSubband7Sum | pmRadioUeRepCqiSubband7Sum
DC_E_ERBS_EUTRANCELLFDD | pmRadioUeRepCqiSubband8Sum | pmRadioUeRepCqiSubband8Sum
DC_E_ERBS_EUTRANCELLFDD | pmRadioUeRepCqiSubband9Sum | pmRadioUeRepCqiSubband9Sum
DC_E_ERBS_EUTRANCELLFDD | pmRadioUeRepCqiSubbandSamp | pmRadioUeRepCqiSubbandSamp
DC_E_ERBS_EUTRANCELLFDD | pmRateShapeTimeUl | pmRateShapeTimeUl
DC_E_ERBS_EUTRANCELLFDD | pmRlcArqDlAck | pmRlcArqDlAck
DC_E_ERBS_EUTRANCELLFDD | pmRlcArqDlNack | pmRlcArqDlNack
DC_E_ERBS_EUTRANCELLFDD | pmRlcArqUlAck | pmRlcArqUlAck
DC_E_ERBS_EUTRANCELLFDD | pmRlcArqUlNack | pmRlcArqUlNack
DC_E_ERBS_EUTRANCELLFDD | pmRlcArqVolDlReTrans | pmRlcArqVolDlReTrans
DC_E_ERBS_EUTRANCELLFDD | pmRlcArqVolUlNack | pmRlcArqVolUlNack
DC_E_ERBS_EUTRANCELLFDD | pmRlcArqVolUlReceived | pmRlcArqVolUlReceived
DC_E_ERBS_EUTRANCELLFDD | pmRlcDelayPktTransDl | pmRlcDelayPktTransDl
DC_E_ERBS_EUTRANCELLFDD | pmRlcDelayTimeDl | pmRlcDelayTimeDl
DC_E_ERBS_EUTRANCELLFDD | pmRlcPollRetxDl | pmRlcPollRetxDl
DC_E_ERBS_EUTRANCELLFDD | pmRlcPollRetxUl | pmRlcPollRetxUl
DC_E_ERBS_EUTRANCELLFDD | pmRlcVolDl | pmRlcVolDl
DC_E_ERBS_EUTRANCELLFDD | pmRlcVolUl | pmRlcVolUl
DC_E_ERBS_EUTRANCELLFDD | pmRohcEstabFailCid | pmRohcEstabFailCid
DC_E_ERBS_EUTRANCELLFDD | pmRohcEstabFailLic | pmRohcEstabFailLic
DC_E_ERBS_EUTRANCELLFDD | pmRohcEstabFailUeCap | pmRohcEstabFailUeCap
DC_E_ERBS_EUTRANCELLFDD | pmRrcConnCatmMax | pmRrcConnCatmMax
DC_E_ERBS_EUTRANCELLFDD | pmRrcConnEstabAtt | pmRrcConnEstabAtt
DC_E_ERBS_EUTRANCELLFDD | pmRrcConnEstabAttDta | pmRrcConnEstabAttDta
DC_E_ERBS_EUTRANCELLFDD | pmRrcConnEstabAttEm | pmRrcConnEstabAttEm
DC_E_ERBS_EUTRANCELLFDD | pmRrcConnEstabAttHpa | pmRrcConnEstabAttHpa
DC_E_ERBS_EUTRANCELLFDD | pmRrcConnEstabAttMod | pmRrcConnEstabAttMod
DC_E_ERBS_EUTRANCELLFDD | pmRrcConnEstabAttMos | pmRrcConnEstabAttMos
DC_E_ERBS_EUTRANCELLFDD | pmRrcConnEstabAttMta | pmRrcConnEstabAttMta
DC_E_ERBS_EUTRANCELLFDD | pmRrcConnEstabAttReatt | pmRrcConnEstabAttReatt
DC_E_ERBS_EUTRANCELLFDD | pmRrcConnEstabAttReattDta | pmRrcConnEstabAttReattDta
DC_E_ERBS_EUTRANCELLFDD | pmRrcConnEstabAttReattEm | pmRrcConnEstabAttReattEm
DC_E_ERBS_EUTRANCELLFDD | pmRrcConnEstabAttReattHpa | pmRrcConnEstabAttReattHpa
DC_E_ERBS_EUTRANCELLFDD | pmRrcConnEstabAttReattMod | pmRrcConnEstabAttReattMod
DC_E_ERBS_EUTRANCELLFDD | pmRrcConnEstabAttReattMos | pmRrcConnEstabAttReattMos
DC_E_ERBS_EUTRANCELLFDD | pmRrcConnEstabAttReattMta | pmRrcConnEstabAttReattMta
DC_E_ERBS_EUTRANCELLFDD | pmRrcConnEstabFailBearerAdmissionRej | pmRrcConnEstabFailBearerAdmissionRej
DC_E_ERBS_EUTRANCELLFDD | pmRrcConnEstabFailCellIntensDLC | pmRrcConnEstabFailCellIntensDLC
DC_E_ERBS_EUTRANCELLFDD | pmRrcConnEstabFailCellIntensStat | pmRrcConnEstabFailCellIntensStat
DC_E_ERBS_EUTRANCELLFDD | pmRrcConnEstabFailCellIntensSwC | pmRrcConnEstabFailCellIntensSwC
DC_E_ERBS_EUTRANCELLFDD | pmRrcConnEstabFailCellLatency | pmRrcConnEstabFailCellLatency
DC_E_ERBS_EUTRANCELLFDD | pmRrcConnEstabFailDuIntens | pmRrcConnEstabFailDuIntens
DC_E_ERBS_EUTRANCELLFDD | pmRrcConnEstabFailDuSwC | pmRrcConnEstabFailDuSwC
DC_E_ERBS_EUTRANCELLFDD | pmRrcConnEstabFailDynUeAdmCtrl | pmRrcConnEstabFailDynUeAdmCtrl
DC_E_ERBS_EUTRANCELLFDD | pmRrcConnEstabFailHighLoad
DC_E_ERBS_EUTRANCELLFDD | pmRrcConnEstabFailHighLoadLong | pmRrcConnEstabFailHighLoadLong
DC_E_ERBS_EUTRANCELLFDD | pmRrcConnEstabFailLic | pmRrcConnEstabFailLic
DC_E_ERBS_EUTRANCELLFDD | pmRrcConnEstabFailLicActiveUsers | pmRrcConnEstabFailLicActiveUsers
DC_E_ERBS_EUTRANCELLFDD | pmRrcConnEstabFailLowCovUeAdmCtrl | pmRrcConnEstabFailLowCovUeAdmCtrl
DC_E_ERBS_EUTRANCELLFDD | pmRrcConnEstabFailLowCovUeLic | pmRrcConnEstabFailLowCovUeLic
DC_E_ERBS_EUTRANCELLFDD | pmRrcConnEstabFailMISigQCong | pmRrcConnEstabFailMISigQCong
DC_E_ERBS_EUTRANCELLFDD | pmRrcConnEstabFailMmeOvlMod | pmRrcConnEstabFailMmeOvlMod
DC_E_ERBS_EUTRANCELLFDD | pmRrcConnEstabFailMmeOvlMos | pmRrcConnEstabFailMmeOvlMos
DC_E_ERBS_EUTRANCELLFDD | pmRrcConnEstabFailMpOverload | pmRrcConnEstabFailMpOverload
DC_E_ERBS_EUTRANCELLFDD | pmRrcConnEstabFailOverload
DC_E_ERBS_EUTRANCELLFDD | pmRrcConnEstabLowCovUeAtt | pmRrcConnEstabLowCovUeAtt
DC_E_ERBS_EUTRANCELLFDD | pmRrcConnEstabLowCovUeSucc | pmRrcConnEstabLowCovUeSucc
DC_E_ERBS_EUTRANCELLFDD | pmRrcConnEstabSucc | pmRrcConnEstabSucc
DC_E_ERBS_EUTRANCELLFDD | pmRrcConnEstabSuccDta | pmRrcConnEstabSuccDta
DC_E_ERBS_EUTRANCELLFDD | pmRrcConnEstabSuccEm | pmRrcConnEstabSuccEm
DC_E_ERBS_EUTRANCELLFDD | pmRrcConnEstabSuccGummeiNative | pmRrcConnEstabSuccGummeiNative
DC_E_ERBS_EUTRANCELLFDD | pmRrcConnEstabSuccHpa | pmRrcConnEstabSuccHpa
DC_E_ERBS_EUTRANCELLFDD | pmRrcConnEstabSuccMod | pmRrcConnEstabSuccMod
DC_E_ERBS_EUTRANCELLFDD | pmRrcConnEstabSuccMos | pmRrcConnEstabSuccMos
DC_E_ERBS_EUTRANCELLFDD | pmRrcConnEstabSuccMta | pmRrcConnEstabSuccMta
DC_E_ERBS_EUTRANCELLFDD | pmRrcConnLevSamp | pmRrcConnLevSamp
DC_E_ERBS_EUTRANCELLFDD | pmRrcConnLevSum | pmRrcConnLevSum
DC_E_ERBS_EUTRANCELLFDD | pmRrcConnLevSumUlOutOfSync | pmRrcConnLevSumUlOutOfSync
DC_E_ERBS_EUTRANCELLFDD | pmRrcConnMax | pmRrcConnMax
DC_E_ERBS_EUTRANCELLFDD | pmRrcConnReconfAttNoMob | pmRrcConnReconfAttNoMob
DC_E_ERBS_EUTRANCELLFDD | pmRrcConnReconfAttNoMobDlComp | pmRrcConnReconfAttNoMobDlComp
DC_E_ERBS_EUTRANCELLFDD | pmRrcConnReconfAttNoMobEarfcnCa | pmRrcConnReconfAttNoMobEarfcnCa
DC_E_ERBS_EUTRANCELLFDD | pmRrcConnReconfSuccNoMob | pmRrcConnReconfSuccNoMob
DC_E_ERBS_EUTRANCELLFDD | pmRrcConnReconfSuccNoMobDlComp | pmRrcConnReconfSuccNoMobDlComp
DC_E_ERBS_EUTRANCELLFDD | pmRrcConnReconfSuccNoMobEarfcnCa | pmRrcConnReconfSuccNoMobEarfcnCa
DC_E_ERBS_EUTRANCELLFDD | pmRrcConnReestAtt | pmRrcConnReestAtt
DC_E_ERBS_EUTRANCELLFDD | pmRrcConnReestAttHo | pmRrcConnReestAttHo
DC_E_ERBS_EUTRANCELLFDD | pmRrcConnReestFailDynUeAdmCtrl | pmRrcConnReestFailDynUeAdmCtrl
DC_E_ERBS_EUTRANCELLFDD | pmRrcConnReestFailLicMtReest | pmRrcConnReestFailLicMtReest
DC_E_ERBS_EUTRANCELLFDD | pmRrcConnReestFailMISigQCong | pmRrcConnReestFailMISigQCong
DC_E_ERBS_EUTRANCELLFDD | pmRrcConnReestSucc | pmRrcConnReestSucc
DC_E_ERBS_EUTRANCELLFDD | pmRrcConnReestSuccHo | pmRrcConnReestSuccHo
DC_E_ERBS_EUTRANCELLFDD | pmRrcConnRelAbnormalEnb | pmRrcConnRelAbnormalEnb
DC_E_ERBS_EUTRANCELLFDD | pmRrcConnRelAbnormalEnbAct | pmRrcConnRelAbnormalEnbAct
DC_E_ERBS_EUTRANCELLFDD | pmRrcConnRelAbnormalEnbActTnFail | pmRrcConnRelAbnormalEnbActTnFail
DC_E_ERBS_EUTRANCELLFDD | pmRrcConnRelNormalEnb | pmRrcConnRelNormalEnb
DC_E_ERBS_EUTRANCELLFDD | pmRrcConnRelNormalMme | pmRrcConnRelNormalMme
DC_E_ERBS_EUTRANCELLFDD | pmRrcConnTuneOutLevSamp | pmRrcConnTuneOutLevSamp
DC_E_ERBS_EUTRANCELLFDD | pmRrcConnTuneOutLevSum | pmRrcConnTuneOutLevSum
DC_E_ERBS_EUTRANCELLFDD | pmS1InitialUeMsgReroute | pmS1InitialUeMsgReroute
DC_E_ERBS_EUTRANCELLFDD | pmS1InitialUeMsgSendBack | pmS1InitialUeMsgSendBack
DC_E_ERBS_EUTRANCELLFDD | pmS1RerouteNasRequestReceived | pmS1RerouteNasRequestReceived
DC_E_ERBS_EUTRANCELLFDD | pmS1SigConnEstabAtt | pmS1SigConnEstabAtt
DC_E_ERBS_EUTRANCELLFDD | pmS1SigConnEstabAttDta | pmS1SigConnEstabAttDta
DC_E_ERBS_EUTRANCELLFDD | pmS1SigConnEstabAttEm | pmS1SigConnEstabAttEm
DC_E_ERBS_EUTRANCELLFDD | pmS1SigConnEstabAttHpa | pmS1SigConnEstabAttHpa
DC_E_ERBS_EUTRANCELLFDD | pmS1SigConnEstabAttMod | pmS1SigConnEstabAttMod
DC_E_ERBS_EUTRANCELLFDD | pmS1SigConnEstabAttMos | pmS1SigConnEstabAttMos
DC_E_ERBS_EUTRANCELLFDD | pmS1SigConnEstabAttMta | pmS1SigConnEstabAttMta
DC_E_ERBS_EUTRANCELLFDD | pmS1SigConnEstabFailMmeOvlMos | pmS1SigConnEstabFailMmeOvlMos
DC_E_ERBS_EUTRANCELLFDD | pmS1SigConnEstabSucc | pmS1SigConnEstabSucc
DC_E_ERBS_EUTRANCELLFDD | pmS1SigConnEstabSuccDta | pmS1SigConnEstabSuccDta
DC_E_ERBS_EUTRANCELLFDD | pmS1SigConnEstabSuccEm | pmS1SigConnEstabSuccEm
DC_E_ERBS_EUTRANCELLFDD | pmS1SigConnEstabSuccHpa | pmS1SigConnEstabSuccHpa
DC_E_ERBS_EUTRANCELLFDD | pmS1SigConnEstabSuccMod | pmS1SigConnEstabSuccMod
DC_E_ERBS_EUTRANCELLFDD | pmS1SigConnEstabSuccMos | pmS1SigConnEstabSuccMos
DC_E_ERBS_EUTRANCELLFDD | pmS1SigConnEstabSuccMta | pmS1SigConnEstabSuccMta
DC_E_ERBS_EUTRANCELLFDD | pmSchedActivityCellDl | pmSchedActivityCellDl
DC_E_ERBS_EUTRANCELLFDD | pmSchedActivityCellUl | pmSchedActivityCellUl
DC_E_ERBS_EUTRANCELLFDD | pmSchedActivityUeDl | pmSchedActivityUeDl
DC_E_ERBS_EUTRANCELLFDD | pmSchedActivityUeUl | pmSchedActivityUeUl
DC_E_ERBS_EUTRANCELLFDD | pmSchedActivityUlTTI | pmSchedActivityUlTTI
DC_E_ERBS_EUTRANCELLFDD | pmSchedRestrictUeCatDl | pmSchedRestrictUeCatDl
DC_E_ERBS_EUTRANCELLFDD | pmSchedRestrictUeCatUl | pmSchedRestrictUeCatUl
DC_E_ERBS_EUTRANCELLFDD | pmServiceTimeDrb | pmServiceTimeDrb
DC_E_ERBS_EUTRANCELLFDD | pmServiceTimeUe | pmServiceTimeUe
DC_E_ERBS_EUTRANCELLFDD | pmSessionTimeDrb | pmSessionTimeDrb
DC_E_ERBS_EUTRANCELLFDD | pmSessionTimeUe | pmSessionTimeUe
DC_E_ERBS_EUTRANCELLFDD | pmTtiBundlingDisable | pmTtiBundlingDisable
DC_E_ERBS_EUTRANCELLFDD | pmTtiBundlingEnable | pmTtiBundlingEnable
DC_E_ERBS_EUTRANCELLFDD | pmTtiBundlingFailTO | pmTtiBundlingFailTO
DC_E_ERBS_EUTRANCELLFDD | pmTtiBundlingUeMax | pmTtiBundlingUeMax
DC_E_ERBS_EUTRANCELLFDD | pmTtiBundlingUeSamp | pmTtiBundlingUeSamp
DC_E_ERBS_EUTRANCELLFDD | pmTtiBundlingUeSum | pmTtiBundlingUeSum
DC_E_ERBS_EUTRANCELLFDD | pmUeCtxtEstabAtt | pmUeCtxtEstabAtt
DC_E_ERBS_EUTRANCELLFDD | pmUeCtxtEstabAttCsfb | pmUeCtxtEstabAttCsfb
DC_E_ERBS_EUTRANCELLFDD | pmUeCtxtEstabSucc | pmUeCtxtEstabSucc
DC_E_ERBS_EUTRANCELLFDD | pmUeCtxtFetchAtt | pmUeCtxtFetchAtt
DC_E_ERBS_EUTRANCELLFDD | pmUeCtxtFetchAttIntraEnbHoExe | pmUeCtxtFetchAttIntraEnbHoExe
DC_E_ERBS_EUTRANCELLFDD | pmUeCtxtFetchAttIntraEnbHoPrep | pmUeCtxtFetchAttIntraEnbHoPrep
DC_E_ERBS_EUTRANCELLFDD | pmUeCtxtFetchAttNasTransferDl | pmUeCtxtFetchAttNasTransferDl
DC_E_ERBS_EUTRANCELLFDD | pmUeCtxtFetchAttNoNeighRel | pmUeCtxtFetchAttNoNeighRel
DC_E_ERBS_EUTRANCELLFDD | pmUeCtxtFetchAttReconf | pmUeCtxtFetchAttReconf
DC_E_ERBS_EUTRANCELLFDD | pmUeCtxtFetchAttS1HoExe | pmUeCtxtFetchAttS1HoExe
DC_E_ERBS_EUTRANCELLFDD | pmUeCtxtFetchAttS1HoExeSrvccGeran | pmUeCtxtFetchAttS1HoExeSrvccGeran
DC_E_ERBS_EUTRANCELLFDD | pmUeCtxtFetchAttS1HoExeSrvccUtran | pmUeCtxtFetchAttS1HoExeSrvccUtran
DC_E_ERBS_EUTRANCELLFDD | pmUeCtxtFetchAttS1HoPrep | pmUeCtxtFetchAttS1HoPrep
DC_E_ERBS_EUTRANCELLFDD | pmUeCtxtFetchAttS1HoPrepSrvccGeran | pmUeCtxtFetchAttS1HoPrepSrvccGeran
DC_E_ERBS_EUTRANCELLFDD | pmUeCtxtFetchAttS1HoPrepSrvccUtran | pmUeCtxtFetchAttS1HoPrepSrvccUtran
DC_E_ERBS_EUTRANCELLFDD | pmUeCtxtFetchAttX2HoExe | pmUeCtxtFetchAttX2HoExe
DC_E_ERBS_EUTRANCELLFDD | pmUeCtxtFetchAttX2HoPrep | pmUeCtxtFetchAttX2HoPrep
DC_E_ERBS_EUTRANCELLFDD | pmUeCtxtFetchSucc | pmUeCtxtFetchSucc
DC_E_ERBS_EUTRANCELLFDD | pmUeCtxtFetchSuccIntraEnbHoExe | pmUeCtxtFetchSuccIntraEnbHoExe
DC_E_ERBS_EUTRANCELLFDD | pmUeCtxtFetchSuccIntraEnbHoPrep | pmUeCtxtFetchSuccIntraEnbHoPrep
DC_E_ERBS_EUTRANCELLFDD | pmUeCtxtFetchSuccNasTransferDl | pmUeCtxtFetchSuccNasTransferDl
DC_E_ERBS_EUTRANCELLFDD | pmUeCtxtFetchSuccNoNeighRel | pmUeCtxtFetchSuccNoNeighRel
DC_E_ERBS_EUTRANCELLFDD | pmUeCtxtFetchSuccReconf | pmUeCtxtFetchSuccReconf
DC_E_ERBS_EUTRANCELLFDD | pmUeCtxtFetchSuccS1HoExe | pmUeCtxtFetchSuccS1HoExe
DC_E_ERBS_EUTRANCELLFDD | pmUeCtxtFetchSuccS1HoExeSrvccGeran | pmUeCtxtFetchSuccS1HoExeSrvccGeran
DC_E_ERBS_EUTRANCELLFDD | pmUeCtxtFetchSuccS1HoExeSrvccUtran | pmUeCtxtFetchSuccS1HoExeSrvccUtran
DC_E_ERBS_EUTRANCELLFDD | pmUeCtxtFetchSuccS1HoPrep | pmUeCtxtFetchSuccS1HoPrep
DC_E_ERBS_EUTRANCELLFDD | pmUeCtxtFetchSuccS1HoPrepSrvccGeran | pmUeCtxtFetchSuccS1HoPrepSrvccGeran
DC_E_ERBS_EUTRANCELLFDD | pmUeCtxtFetchSuccS1HoPrepSrvccUtran | pmUeCtxtFetchSuccS1HoPrepSrvccUtran
DC_E_ERBS_EUTRANCELLFDD | pmUeCtxtFetchSuccX2HoExe | pmUeCtxtFetchSuccX2HoExe
DC_E_ERBS_EUTRANCELLFDD | pmUeCtxtFetchSuccX2HoPrep | pmUeCtxtFetchSuccX2HoPrep
DC_E_ERBS_EUTRANCELLFDD | pmUeCtxtModAttCsfb | pmUeCtxtModAttCsfb
DC_E_ERBS_EUTRANCELLFDD | pmUeCtxtRelAbnormalEnb | pmUeCtxtRelAbnormalEnb
DC_E_ERBS_EUTRANCELLFDD | pmUeCtxtRelAbnormalEnbAct | pmUeCtxtRelAbnormalEnbAct
DC_E_ERBS_EUTRANCELLFDD | pmUeCtxtRelAbnormalEnbActCdt | pmUeCtxtRelAbnormalEnbActCdt
DC_E_ERBS_EUTRANCELLFDD | pmUeCtxtRelAbnormalEnbActCdtAuto | pmUeCtxtRelAbnormalEnbActCdtAuto
DC_E_ERBS_EUTRANCELLFDD | pmUeCtxtRelAbnormalEnbActCdtAutoPnr | pmUeCtxtRelAbnormalEnbActCdtAutoPnr
DC_E_ERBS_EUTRANCELLFDD | pmUeCtxtRelAbnormalEnbActHo | pmUeCtxtRelAbnormalEnbActHo
DC_E_ERBS_EUTRANCELLFDD | pmUeCtxtRelAbnormalEnbActHoOos | pmUeCtxtRelAbnormalEnbActHoOos
DC_E_ERBS_EUTRANCELLFDD | pmUeCtxtRelAbnormalEnbActHoOosPft | pmUeCtxtRelAbnormalEnbActHoOosPft
DC_E_ERBS_EUTRANCELLFDD | pmUeCtxtRelAbnormalEnbActOos | pmUeCtxtRelAbnormalEnbActOos
DC_E_ERBS_EUTRANCELLFDD | pmUeCtxtRelAbnormalEnbActOosPft | pmUeCtxtRelAbnormalEnbActOosPft
DC_E_ERBS_EUTRANCELLFDD | pmUeCtxtRelAbnormalEnbActPe | pmUeCtxtRelAbnormalEnbActPe
DC_E_ERBS_EUTRANCELLFDD | pmUeCtxtRelAbnormalEnbActTnFail | pmUeCtxtRelAbnormalEnbActTnFail
DC_E_ERBS_EUTRANCELLFDD | pmUeCtxtRelAbnormalEnbActUeLost | pmUeCtxtRelAbnormalEnbActUeLost
DC_E_ERBS_EUTRANCELLFDD | pmUeCtxtRelAbnormalEnbActUeLostOos | pmUeCtxtRelAbnormalEnbActUeLostOos
DC_E_ERBS_EUTRANCELLFDD | pmUeCtxtRelAbnormalEnbActUeLostOosPft | pmUeCtxtRelAbnormalEnbActUeLostOosPft
DC_E_ERBS_EUTRANCELLFDD | pmUeCtxtRelAbnormalEnbCdt | pmUeCtxtRelAbnormalEnbCdt
DC_E_ERBS_EUTRANCELLFDD | pmUeCtxtRelAbnormalEnbCdtAuto | pmUeCtxtRelAbnormalEnbCdtAuto
DC_E_ERBS_EUTRANCELLFDD | pmUeCtxtRelAbnormalEnbCdtAutoPnr | pmUeCtxtRelAbnormalEnbCdtAutoPnr
DC_E_ERBS_EUTRANCELLFDD | pmUeCtxtRelAbnormalEnbHo | pmUeCtxtRelAbnormalEnbHo
DC_E_ERBS_EUTRANCELLFDD | pmUeCtxtRelAbnormalEnbHoOos | pmUeCtxtRelAbnormalEnbHoOos
DC_E_ERBS_EUTRANCELLFDD | pmUeCtxtRelAbnormalEnbHoOosPft | pmUeCtxtRelAbnormalEnbHoOosPft
DC_E_ERBS_EUTRANCELLFDD | pmUeCtxtRelAbnormalEnbLic | pmUeCtxtRelAbnormalEnbLic
DC_E_ERBS_EUTRANCELLFDD | pmUeCtxtRelAbnormalEnbOos | pmUeCtxtRelAbnormalEnbOos
DC_E_ERBS_EUTRANCELLFDD | pmUeCtxtRelAbnormalEnbOosPft | pmUeCtxtRelAbnormalEnbOosPft
DC_E_ERBS_EUTRANCELLFDD | pmUeCtxtRelAbnormalEnbPe | pmUeCtxtRelAbnormalEnbPe
DC_E_ERBS_EUTRANCELLFDD | pmUeCtxtRelAbnormalEnbSir | pmUeCtxtRelAbnormalEnbSir
DC_E_ERBS_EUTRANCELLFDD | pmUeCtxtRelAbnormalEnbTuneOut | pmUeCtxtRelAbnormalEnbTuneOut
DC_E_ERBS_EUTRANCELLFDD | pmUeCtxtRelAbnormalEnbUeLost | pmUeCtxtRelAbnormalEnbUeLost
DC_E_ERBS_EUTRANCELLFDD | pmUeCtxtRelAbnormalEnbUeLostOos | pmUeCtxtRelAbnormalEnbUeLostOos
DC_E_ERBS_EUTRANCELLFDD | pmUeCtxtRelAbnormalEnbUeLostOosPft | pmUeCtxtRelAbnormalEnbUeLostOosPft
DC_E_ERBS_EUTRANCELLFDD | pmUeCtxtRelAbnormalMme | pmUeCtxtRelAbnormalMme
DC_E_ERBS_EUTRANCELLFDD | pmUeCtxtRelAbnormalMmeAct | pmUeCtxtRelAbnormalMmeAct
DC_E_ERBS_EUTRANCELLFDD | pmUeCtxtRelCsfbCdma1xRtt | pmUeCtxtRelCsfbCdma1xRtt
DC_E_ERBS_EUTRANCELLFDD | pmUeCtxtRelCsfbCdma1xRttEm | pmUeCtxtRelCsfbCdma1xRttEm
DC_E_ERBS_EUTRANCELLFDD | pmUeCtxtRelCsfbGsm | pmUeCtxtRelCsfbGsm
DC_E_ERBS_EUTRANCELLFDD | pmUeCtxtRelCsfbGsmEm | pmUeCtxtRelCsfbGsmEm
DC_E_ERBS_EUTRANCELLFDD | pmUeCtxtRelCsfbHoPrepFail1xRtt | pmUeCtxtRelCsfbHoPrepFail1xRtt
DC_E_ERBS_EUTRANCELLFDD | pmUeCtxtRelCsfbHoPrepFail1xRttEm | pmUeCtxtRelCsfbHoPrepFail1xRttEm
DC_E_ERBS_EUTRANCELLFDD | pmUeCtxtRelCsfbLimitedDualRadioUeCdma | pmUeCtxtRelCsfbLimitedDualRadioUeCdma
DC_E_ERBS_EUTRANCELLFDD | pmUeCtxtRelCsfbMeasTO1xRtt | pmUeCtxtRelCsfbMeasTO1xRtt
DC_E_ERBS_EUTRANCELLFDD | pmUeCtxtRelCsfbMeasTO1xRttEm | pmUeCtxtRelCsfbMeasTO1xRttEm
DC_E_ERBS_EUTRANCELLFDD | pmUeCtxtRelCsfbTdScdma | pmUeCtxtRelCsfbTdScdma
DC_E_ERBS_EUTRANCELLFDD | pmUeCtxtRelCsfbTdScdmaEm | pmUeCtxtRelCsfbTdScdmaEm
DC_E_ERBS_EUTRANCELLFDD | pmUeCtxtRelCsfbUlHoPrepTxTO1xRtt | pmUeCtxtRelCsfbUlHoPrepTxTO1xRtt
DC_E_ERBS_EUTRANCELLFDD | pmUeCtxtRelCsfbUlHoPrepTxTO1xRttEm | pmUeCtxtRelCsfbUlHoPrepTxTO1xRttEm
DC_E_ERBS_EUTRANCELLFDD | pmUeCtxtRelCsfbWcdma | pmUeCtxtRelCsfbWcdma
DC_E_ERBS_EUTRANCELLFDD | pmUeCtxtRelCsfbWcdmaEm | pmUeCtxtRelCsfbWcdmaEm
DC_E_ERBS_EUTRANCELLFDD | pmUeCtxtRelMme | pmUeCtxtRelMme
DC_E_ERBS_EUTRANCELLFDD | pmUeCtxtRelMmeAct | pmUeCtxtRelMmeAct
DC_E_ERBS_EUTRANCELLFDD | pmUeCtxtRelMmeActHo | pmUeCtxtRelMmeActHo
DC_E_ERBS_EUTRANCELLFDD | pmUeCtxtRelMmeHo | pmUeCtxtRelMmeHo
DC_E_ERBS_EUTRANCELLFDD | pmUeCtxtRelNaccCsfbGsm | pmUeCtxtRelNaccCsfbGsm
DC_E_ERBS_EUTRANCELLFDD | pmUeCtxtRelNaccCsfbGsmEm | pmUeCtxtRelNaccCsfbGsmEm
DC_E_ERBS_EUTRANCELLFDD | pmUeCtxtRelNaccCsfbWcdma | pmUeCtxtRelNaccCsfbWcdma
DC_E_ERBS_EUTRANCELLFDD | pmUeCtxtRelNaccCsfbWcdmaEm | pmUeCtxtRelNaccCsfbWcdmaEm
DC_E_ERBS_EUTRANCELLFDD | pmUeCtxtRelNaccSCGsm | pmUeCtxtRelNaccSCGsm
DC_E_ERBS_EUTRANCELLFDD | pmUeCtxtRelNaccSCWcdma | pmUeCtxtRelNaccSCWcdma
DC_E_ERBS_EUTRANCELLFDD | pmUeCtxtRelNormalEnb | pmUeCtxtRelNormalEnb
DC_E_ERBS_EUTRANCELLFDD | pmUeCtxtRelNormalEnbAct | pmUeCtxtRelNormalEnbAct
DC_E_ERBS_EUTRANCELLFDD | pmUeCtxtRelNormalEnbTuneOut | pmUeCtxtRelNormalEnbTuneOut
DC_E_ERBS_EUTRANCELLFDD | pmUeCtxtRelSC1xRttUlSinr | pmUeCtxtRelSC1xRttUlSinr
DC_E_ERBS_EUTRANCELLFDD | pmUeCtxtRelSCCdma | pmUeCtxtRelSCCdma
DC_E_ERBS_EUTRANCELLFDD | pmUeCtxtRelSCCdmaA2Rsrp | pmUeCtxtRelSCCdmaA2Rsrp
DC_E_ERBS_EUTRANCELLFDD | pmUeCtxtRelSCCdmaA2Rsrq | pmUeCtxtRelSCCdmaA2Rsrq
DC_E_ERBS_EUTRANCELLFDD | pmUeCtxtRelSCCdmaB2Rsrp | pmUeCtxtRelSCCdmaB2Rsrp
DC_E_ERBS_EUTRANCELLFDD | pmUeCtxtRelSCCdmaB2Rsrq | pmUeCtxtRelSCCdmaB2Rsrq
DC_E_ERBS_EUTRANCELLFDD | pmUeCtxtRelSCCdmaUlSinr | pmUeCtxtRelSCCdmaUlSinr
DC_E_ERBS_EUTRANCELLFDD | pmUeCtxtRelSCEUtra | pmUeCtxtRelSCEUtra
DC_E_ERBS_EUTRANCELLFDD | pmUeCtxtRelSCEUtraA2Rsrp | pmUeCtxtRelSCEUtraA2Rsrp
DC_E_ERBS_EUTRANCELLFDD | pmUeCtxtRelSCEUtraA2Rsrq | pmUeCtxtRelSCEUtraA2Rsrq
DC_E_ERBS_EUTRANCELLFDD | pmUeCtxtRelSCEUtraBestCellRsrp | pmUeCtxtRelSCEUtraBestCellRsrp
DC_E_ERBS_EUTRANCELLFDD | pmUeCtxtRelSCEUtraBestCellRsrq | pmUeCtxtRelSCEUtraBestCellRsrq
DC_E_ERBS_EUTRANCELLFDD | pmUeCtxtRelSCEutraUlSinr | pmUeCtxtRelSCEutraUlSinr
DC_E_ERBS_EUTRANCELLFDD | pmUeCtxtRelSCGsm | pmUeCtxtRelSCGsm
DC_E_ERBS_EUTRANCELLFDD | pmUeCtxtRelSCGsmA2Rsrp | pmUeCtxtRelSCGsmA2Rsrp
DC_E_ERBS_EUTRANCELLFDD | pmUeCtxtRelSCGsmA2Rsrq | pmUeCtxtRelSCGsmA2Rsrq
DC_E_ERBS_EUTRANCELLFDD | pmUeCtxtRelSCGsmB2Rsrp | pmUeCtxtRelSCGsmB2Rsrp
DC_E_ERBS_EUTRANCELLFDD | pmUeCtxtRelSCGsmB2Rsrq | pmUeCtxtRelSCGsmB2Rsrq
DC_E_ERBS_EUTRANCELLFDD | pmUeCtxtRelSCGsmUlSinr | pmUeCtxtRelSCGsmUlSinr
DC_E_ERBS_EUTRANCELLFDD | pmUeCtxtRelSCTdScdma | pmUeCtxtRelSCTdScdma
DC_E_ERBS_EUTRANCELLFDD | pmUeCtxtRelSCUtraUlSinr | pmUeCtxtRelSCUtraUlSinr
DC_E_ERBS_EUTRANCELLFDD | pmUeCtxtRelSCUtranA2Rsrp | pmUeCtxtRelSCUtranA2Rsrp
DC_E_ERBS_EUTRANCELLFDD | pmUeCtxtRelSCUtranA2Rsrq | pmUeCtxtRelSCUtranA2Rsrq
DC_E_ERBS_EUTRANCELLFDD | pmUeCtxtRelSCUtranB2Rsrp | pmUeCtxtRelSCUtranB2Rsrp
DC_E_ERBS_EUTRANCELLFDD | pmUeCtxtRelSCUtranB2Rsrq | pmUeCtxtRelSCUtranB2Rsrq
DC_E_ERBS_EUTRANCELLFDD | pmUeCtxtRelSCWcdma | pmUeCtxtRelSCWcdma
DC_E_ERBS_EUTRANCELLFDD | pmUeCtxtRelSrvccA2Critical1xRtt | pmUeCtxtRelSrvccA2Critical1xRtt
DC_E_ERBS_EUTRANCELLFDD | pmUeCtxtRelSrvccMeasTO1xRtt | pmUeCtxtRelSrvccMeasTO1xRtt
DC_E_ERBS_EUTRANCELLFDD | pmUeCtxtRetainArpHigh | pmUeCtxtRetainArpHigh
DC_E_ERBS_EUTRANCELLFDD | pmUeMeasAttCsfb1xRtt | pmUeMeasAttCsfb1xRtt
DC_E_ERBS_EUTRANCELLFDD | pmUeMeasAttCsfb1xRttEm | pmUeMeasAttCsfb1xRttEm
DC_E_ERBS_EUTRANCELLFDD | pmUeThpTimeDl | pmUeThpTimeDl
DC_E_ERBS_EUTRANCELLFDD | pmUeThpTimeDlCa | pmUeThpTimeDlCa
DC_E_ERBS_EUTRANCELLFDD | pmUeThpTimeUl | pmUeThpTimeUl
DC_E_ERBS_EUTRANCELLFDD | pmUeThpTimeUlCa | pmUeThpTimeUlCa
DC_E_ERBS_EUTRANCELLFDD | pmUeThpTimeUlRs | pmUeThpTimeUlRs
DC_E_ERBS_EUTRANCELLFDD | pmUeThpVolUl | pmUeThpVolUl
DC_E_ERBS_EUTRANCELLFDD | pmUeThpVolUlCa | pmUeThpVolUlCa
DC_E_ERBS_EUTRANCELLFDD | pmUlGrantsDetectedPuschNDO | pmUlGrantsDetectedPuschNDO
DC_E_ERBS_EUTRANCELLFDD | pmUlGrantsDetectedPuschVolteNDO | pmUlGrantsDetectedPuschVolteNDO
DC_E_ERBS_EUTRANCELLFDD | pmUlGrantsTrans | pmUlGrantsTrans
DC_E_ERBS_EUTRANCELLFDD | pmUlGrantsTransNDO | pmUlGrantsTransNDO
DC_E_ERBS_EUTRANCELLFDD | pmUlGrantsTransNoAck | pmUlGrantsTransNoAck
DC_E_ERBS_EUTRANCELLFDD | pmUlGrantsTransPCell | pmUlGrantsTransPCell
DC_E_ERBS_EUTRANCELLFDD | pmUlGrantsTransPCellNoAck | pmUlGrantsTransPCellNoAck
DC_E_ERBS_EUTRANCELLFDD | pmUlGrantsTransVolte | pmUlGrantsTransVolte
DC_E_ERBS_EUTRANCELLFDD | pmUlGrantsTransVolteNDO | pmUlGrantsTransVolteNDO
DC_E_ERBS_EUTRANCELLFDD | pmUlGrantsTransVolteNoAck | pmUlGrantsTransVolteNoAck
DC_E_ERBS_EUTRANCELLFDD | pmUlGrantsWithDetectedPusch | pmUlGrantsWithDetectedPusch
DC_E_ERBS_EUTRANCELLFDD | pmUlGrantsWithDetectedPuschPCell | pmUlGrantsWithDetectedPuschPCell
DC_E_ERBS_EUTRANCELLFDD | pmUlGrantsWithDetectedPuschVolte | pmUlGrantsWithDetectedPuschVolte
DC_E_ERBS_EUTRANCELLFDD | pmUnackedUeRelease | pmUnackedUeRelease
DC_E_ERBS_EUTRANCELLFDD | pmVoipQualityRbUlLowSampl | pmVoipQualityRbUlLowSampl
DC_E_ERBS_EUTRANCELLFDD | pmVoipQualityRbUlNok | pmVoipQualityRbUlNok
DC_E_ERBS_EUTRANCELLFDD | pmVoipQualityRbUlOk | pmVoipQualityRbUlOk
DC_E_ERBS_EUTRANCELLFDD | pmVoipQualityUeUlLowSampl | pmVoipQualityUeUlLowSampl
DC_E_ERBS_EUTRANCELLFDD | pmVoipQualityUeUlNok | pmVoipQualityUeUlNok
DC_E_ERBS_EUTRANCELLFDD | pmVoipQualityUeUlOk | pmVoipQualityUeUlOk
DC_E_ERBS_EUTRANCELLFDD | pmWifiAccessAllowed | pmWifiAccessAllowed
DC_E_ERBS_EUTRANCELLFDD | pmWifiAccessDecisionByWic | pmWifiAccessDecisionByWic
DC_E_ERBS_EUTRANCELLFDD | pmWifiAccessEval | pmWifiAccessEval
DC_E_ERBS_EUTRANCELLFDD | pmWifiAccessEvalFailLic | pmWifiAccessEvalFailLic
DC_E_ERBS_EUTRANCELLFDD | pmWifiAccessRej | pmWifiAccessRej
DC_E_ERBS_EUTRANCELLFDD | pmZtemporary1 | pmZtemporary1
DC_E_ERBS_EUTRANCELLFDD | pmZtemporary10 | pmZtemporary10
DC_E_ERBS_EUTRANCELLFDD | pmZtemporary11 | pmZtemporary11
DC_E_ERBS_EUTRANCELLFDD | pmZtemporary110 | pmZtemporary110
DC_E_ERBS_EUTRANCELLFDD | pmZtemporary111 | pmZtemporary111
DC_E_ERBS_EUTRANCELLFDD | pmZtemporary112 | pmZtemporary112
DC_E_ERBS_EUTRANCELLFDD | pmZtemporary113 | pmZtemporary113
DC_E_ERBS_EUTRANCELLFDD | pmZtemporary114 | pmZtemporary114
DC_E_ERBS_EUTRANCELLFDD | pmZtemporary115 | pmZtemporary115
DC_E_ERBS_EUTRANCELLFDD | pmZtemporary116 | pmZtemporary116
DC_E_ERBS_EUTRANCELLFDD | pmZtemporary117 | pmZtemporary117
DC_E_ERBS_EUTRANCELLFDD | pmZtemporary118 | pmZtemporary118
DC_E_ERBS_EUTRANCELLFDD | pmZtemporary119 | pmZtemporary119
DC_E_ERBS_EUTRANCELLFDD | pmZtemporary12 | pmZtemporary12
DC_E_ERBS_EUTRANCELLFDD | pmZtemporary120 | pmZtemporary120
DC_E_ERBS_EUTRANCELLFDD | pmZtemporary121 | pmZtemporary121
DC_E_ERBS_EUTRANCELLFDD | pmZtemporary122 | pmZtemporary122
DC_E_ERBS_EUTRANCELLFDD | pmZtemporary123 | pmZtemporary123
DC_E_ERBS_EUTRANCELLFDD | pmZtemporary124 | pmZtemporary124
DC_E_ERBS_EUTRANCELLFDD | pmZtemporary125 | pmZtemporary125
DC_E_ERBS_EUTRANCELLFDD | pmZtemporary126 | pmZtemporary126
DC_E_ERBS_EUTRANCELLFDD | pmZtemporary127 | pmZtemporary127
DC_E_ERBS_EUTRANCELLFDD | pmZtemporary128 | pmZtemporary128
DC_E_ERBS_EUTRANCELLFDD | pmZtemporary129 | pmZtemporary129
DC_E_ERBS_EUTRANCELLFDD | pmZtemporary13 | pmZtemporary13
DC_E_ERBS_EUTRANCELLFDD | pmZtemporary130 | pmZtemporary130
DC_E_ERBS_EUTRANCELLFDD | pmZtemporary136 | pmZtemporary136
DC_E_ERBS_EUTRANCELLFDD | pmZtemporary137 | pmZtemporary137
DC_E_ERBS_EUTRANCELLFDD | pmZtemporary138 | pmZtemporary138
DC_E_ERBS_EUTRANCELLFDD | pmZtemporary139 | pmZtemporary139
DC_E_ERBS_EUTRANCELLFDD | pmZtemporary14 | pmZtemporary14
DC_E_ERBS_EUTRANCELLFDD | pmZtemporary140 | pmZtemporary140
DC_E_ERBS_EUTRANCELLFDD | pmZtemporary141 | pmZtemporary141
DC_E_ERBS_EUTRANCELLFDD | pmZtemporary142 | pmZtemporary142
DC_E_ERBS_EUTRANCELLFDD | pmZtemporary143 | pmZtemporary143
DC_E_ERBS_EUTRANCELLFDD | pmZtemporary144 | pmZtemporary144
DC_E_ERBS_EUTRANCELLFDD | pmZtemporary145 | pmZtemporary145
DC_E_ERBS_EUTRANCELLFDD | pmZtemporary146 | pmZtemporary146
DC_E_ERBS_EUTRANCELLFDD | pmZtemporary147 | pmZtemporary147
DC_E_ERBS_EUTRANCELLFDD | pmZtemporary148 | pmZtemporary148
DC_E_ERBS_EUTRANCELLFDD | pmZtemporary149 | pmZtemporary149
DC_E_ERBS_EUTRANCELLFDD | pmZtemporary15 | pmZtemporary15
DC_E_ERBS_EUTRANCELLFDD | pmZtemporary150 | pmZtemporary150
DC_E_ERBS_EUTRANCELLFDD | pmZtemporary160 | pmZtemporary160
DC_E_ERBS_EUTRANCELLFDD | pmZtemporary161 | pmZtemporary161
DC_E_ERBS_EUTRANCELLFDD | pmZtemporary167 | pmZtemporary167
DC_E_ERBS_EUTRANCELLFDD | pmZtemporary170 | pmZtemporary170
DC_E_ERBS_EUTRANCELLFDD | pmZtemporary171 | pmZtemporary171
DC_E_ERBS_EUTRANCELLFDD | pmZtemporary172 | pmZtemporary172
DC_E_ERBS_EUTRANCELLFDD | pmZtemporary173 | pmZtemporary173
DC_E_ERBS_EUTRANCELLFDD | pmZtemporary189 | pmZtemporary189
DC_E_ERBS_EUTRANCELLFDD | pmZtemporary19 | pmZtemporary19
DC_E_ERBS_EUTRANCELLFDD | pmZtemporary193 | pmZtemporary193
DC_E_ERBS_EUTRANCELLFDD | pmZtemporary194 | pmZtemporary194
DC_E_ERBS_EUTRANCELLFDD | pmZtemporary195 | pmZtemporary195
DC_E_ERBS_EUTRANCELLFDD | pmZtemporary196 | pmZtemporary196
DC_E_ERBS_EUTRANCELLFDD | pmZtemporary197 | pmZtemporary197
DC_E_ERBS_EUTRANCELLFDD | pmZtemporary198 | pmZtemporary198
DC_E_ERBS_EUTRANCELLFDD | pmZtemporary199 | pmZtemporary199
DC_E_ERBS_EUTRANCELLFDD | pmZtemporary2 | pmZtemporary2
DC_E_ERBS_EUTRANCELLFDD | pmZtemporary20 | pmZtemporary20
DC_E_ERBS_EUTRANCELLFDD | pmZtemporary200 | pmZtemporary200
DC_E_ERBS_EUTRANCELLFDD | pmZtemporary201 | pmZtemporary201
DC_E_ERBS_EUTRANCELLFDD | pmZtemporary202 | pmZtemporary202
DC_E_ERBS_EUTRANCELLFDD | pmZtemporary203 | pmZtemporary203
DC_E_ERBS_EUTRANCELLFDD | pmZtemporary204 | pmZtemporary204
DC_E_ERBS_EUTRANCELLFDD | pmZtemporary205 | pmZtemporary205
DC_E_ERBS_EUTRANCELLFDD | pmZtemporary21 | pmZtemporary21
DC_E_ERBS_EUTRANCELLFDD | pmZtemporary22 | pmZtemporary22
DC_E_ERBS_EUTRANCELLFDD | pmZtemporary23 | pmZtemporary23
DC_E_ERBS_EUTRANCELLFDD | pmZtemporary24 | pmZtemporary24
DC_E_ERBS_EUTRANCELLFDD | pmZtemporary25 | pmZtemporary25
DC_E_ERBS_EUTRANCELLFDD | pmZtemporary26 | pmZtemporary26
DC_E_ERBS_EUTRANCELLFDD | pmZtemporary27 | pmZtemporary27
DC_E_ERBS_EUTRANCELLFDD | pmZtemporary28 | pmZtemporary28
DC_E_ERBS_EUTRANCELLFDD | pmZtemporary29 | pmZtemporary29
DC_E_ERBS_EUTRANCELLFDD | pmZtemporary3 | pmZtemporary3
DC_E_ERBS_EUTRANCELLFDD | pmZtemporary30 | pmZtemporary30
DC_E_ERBS_EUTRANCELLFDD | pmZtemporary31 | pmZtemporary31
DC_E_ERBS_EUTRANCELLFDD | pmZtemporary32 | pmZtemporary32
DC_E_ERBS_EUTRANCELLFDD | pmZtemporary33 | pmZtemporary33
DC_E_ERBS_EUTRANCELLFDD | pmZtemporary4 | pmZtemporary4
DC_E_ERBS_EUTRANCELLFDD | pmZtemporary5 | pmZtemporary5
DC_E_ERBS_EUTRANCELLFDD | pmZtemporary57 | pmZtemporary57
DC_E_ERBS_EUTRANCELLFDD | pmZtemporary6 | pmZtemporary6
DC_E_ERBS_EUTRANCELLFDD | pmZtemporary60 | pmZtemporary60
DC_E_ERBS_EUTRANCELLFDD | pmZtemporary61 | pmZtemporary61
DC_E_ERBS_EUTRANCELLFDD | pmZtemporary62 | pmZtemporary62
DC_E_ERBS_EUTRANCELLFDD | pmZtemporary63 | pmZtemporary63
DC_E_ERBS_EUTRANCELLFDD | pmZtemporary64 | pmZtemporary64
DC_E_ERBS_EUTRANCELLFDD | pmZtemporary65 | pmZtemporary65
DC_E_ERBS_EUTRANCELLFDD | pmZtemporary66 | pmZtemporary66
DC_E_ERBS_EUTRANCELLFDD | pmZtemporary67 | pmZtemporary67
DC_E_ERBS_EUTRANCELLFDD | pmZtemporary68 | pmZtemporary68
DC_E_ERBS_EUTRANCELLFDD | pmZtemporary69 | pmZtemporary69
DC_E_ERBS_EUTRANCELLFDD | pmZtemporary7 | pmZtemporary7
DC_E_ERBS_EUTRANCELLFDD | pmZtemporary70 | pmZtemporary70
DC_E_ERBS_EUTRANCELLFDD | pmZtemporary71 | pmZtemporary71
DC_E_ERBS_EUTRANCELLFDD | pmZtemporary8 | pmZtemporary8
DC_E_ERBS_EUTRANCELLFDD | pmZtemporary84 | pmZtemporary84
DC_E_ERBS_EUTRANCELLFDD | pmZtemporary85 | pmZtemporary85
DC_E_ERBS_EUTRANCELLFDD | pmZtemporary86 | pmZtemporary86
DC_E_ERBS_EUTRANCELLFDD | pmZtemporary87 | pmZtemporary87
DC_E_ERBS_EUTRANCELLFDD | pmZtemporary88 | pmZtemporary88
DC_E_ERBS_EUTRANCELLFDD | pmZtemporary89 | pmZtemporary89
DC_E_ERBS_EUTRANCELLFDD | pmZtemporary9 | pmZtemporary9
DC_E_ERBS_EUTRANCELLFDD | pmZtemporary90 | pmZtemporary90
DC_E_ERBS_EUTRANCELLFDD | pmZtemporary91 | pmZtemporary91
DC_E_ERBS_EUTRANCELLFDD | pmZtemporary92 | pmZtemporary92
DC_E_ERBS_EUTRANCELLFDD | pmZtemporary93 | pmZtemporary93
DC_E_ERBS_ENODEBFUNCTION_V | DCVECTOR_INDEX | DCVECTOR_INDEX
DC_E_ERBS_ENODEBFUNCTION_V | ENodeBFunction | MOID.ENodeBFunction
DC_E_ERBS_ENODEBFUNCTION_V | ERBS | SN.MeContext
DC_E_ERBS_ENODEBFUNCTION_V | MOID | MOID
DC_E_ERBS_ENODEBFUNCTION_V | NESW | nesw
DC_E_ERBS_ENODEBFUNCTION_V | OSS_ID | OSS_ID
DC_E_ERBS_ENODEBFUNCTION_V | SN | SN
DC_E_ERBS_ENODEBFUNCTION_V | pmHwUtilDl | pmHwUtilDl
DC_E_ERBS_ENODEBFUNCTION_V | pmHwUtilUl | pmHwUtilUl
DC_E_ERBS_ENODEBFUNCTION_V | pmLicConnectedUsersDistr | pmLicConnectedUsersDistr
DC_E_ERBS_ENODEBFUNCTION_V | pmPagS1DiscDistr | pmPagS1DiscDistr
DC_E_ERBS_ENODEBFUNCTION_V | pmPagS1RecDistr | pmPagS1RecDistr
DC_E_ERBS_EVENTS_ENODEBFUNCTION | ENodeBFunction | MOID.ENodeBFunction
DC_E_ERBS_EVENTS_ENODEBFUNCTION | ERBS | SN.MeContext
DC_E_ERBS_EVENTS_ENODEBFUNCTION | MOID | MOID
DC_E_ERBS_EVENTS_ENODEBFUNCTION | NESW | nesw
DC_E_ERBS_EVENTS_ENODEBFUNCTION | OSS_ID | OSS_ID
DC_E_ERBS_EVENTS_ENODEBFUNCTION | SN | SN
DC_E_ERBS_EVENTS_ENODEBFUNCTION | pmS1ConnShutdownTimeSamp | pmS1ConnShutdownTimeSamp
DC_E_ERBS_EVENTS_ENODEBFUNCTION | pmS1ConnShutdownTimeSum | pmS1ConnShutdownTimeSum
DC_E_ERBS_EVENTS_ENODEBFUNCTION | pmS1ErrorIndEnbMiscS1Cause0 | pmS1ErrorIndEnbMiscS1Cause0
DC_E_ERBS_EVENTS_ENODEBFUNCTION | pmS1ErrorIndEnbMiscS1Cause1 | pmS1ErrorIndEnbMiscS1Cause1
DC_E_ERBS_EVENTS_ENODEBFUNCTION | pmS1ErrorIndEnbMiscS1Cause2 | pmS1ErrorIndEnbMiscS1Cause2
DC_E_ERBS_EVENTS_ENODEBFUNCTION | pmS1ErrorIndEnbMiscS1Cause3 | pmS1ErrorIndEnbMiscS1Cause3
DC_E_ERBS_EVENTS_ENODEBFUNCTION | pmS1ErrorIndEnbMiscS1Cause4 | pmS1ErrorIndEnbMiscS1Cause4
DC_E_ERBS_EVENTS_ENODEBFUNCTION | pmS1ErrorIndEnbMiscS1Cause5 | pmS1ErrorIndEnbMiscS1Cause5
DC_E_ERBS_EVENTS_ENODEBFUNCTION | pmS1ErrorIndEnbNasS1Cause0 | pmS1ErrorIndEnbNasS1Cause0
DC_E_ERBS_EVENTS_ENODEBFUNCTION | pmS1ErrorIndEnbNasS1Cause1 | pmS1ErrorIndEnbNasS1Cause1
DC_E_ERBS_EVENTS_ENODEBFUNCTION | pmS1ErrorIndEnbNasS1Cause2 | pmS1ErrorIndEnbNasS1Cause2
DC_E_ERBS_EVENTS_ENODEBFUNCTION | pmS1ErrorIndEnbNasS1Cause3 | pmS1ErrorIndEnbNasS1Cause3
DC_E_ERBS_EVENTS_ENODEBFUNCTION | pmS1ErrorIndEnbNasS1Cause4 | pmS1ErrorIndEnbNasS1Cause4
DC_E_ERBS_EVENTS_ENODEBFUNCTION | pmS1ErrorIndEnbProtS1Cause0 | pmS1ErrorIndEnbProtS1Cause0
DC_E_ERBS_EVENTS_ENODEBFUNCTION | pmS1ErrorIndEnbProtS1Cause1 | pmS1ErrorIndEnbProtS1Cause1
DC_E_ERBS_EVENTS_ENODEBFUNCTION | pmS1ErrorIndEnbProtS1Cause2 | pmS1ErrorIndEnbProtS1Cause2
DC_E_ERBS_EVENTS_ENODEBFUNCTION | pmS1ErrorIndEnbProtS1Cause3 | pmS1ErrorIndEnbProtS1Cause3
DC_E_ERBS_EVENTS_ENODEBFUNCTION | pmS1ErrorIndEnbProtS1Cause4 | pmS1ErrorIndEnbProtS1Cause4
DC_E_ERBS_EVENTS_ENODEBFUNCTION | pmS1ErrorIndEnbProtS1Cause5 | pmS1ErrorIndEnbProtS1Cause5
DC_E_ERBS_EVENTS_ENODEBFUNCTION | pmS1ErrorIndEnbProtS1Cause6 | pmS1ErrorIndEnbProtS1Cause6
DC_E_ERBS_EVENTS_ENODEBFUNCTION | pmS1ErrorIndEnbRnlS1Cause0 | pmS1ErrorIndEnbRnlS1Cause0
DC_E_ERBS_EVENTS_ENODEBFUNCTION | pmS1ErrorIndEnbRnlS1Cause1 | pmS1ErrorIndEnbRnlS1Cause1
DC_E_ERBS_EVENTS_ENODEBFUNCTION | pmS1ErrorIndEnbRnlS1Cause10 | pmS1ErrorIndEnbRnlS1Cause10
DC_E_ERBS_EVENTS_ENODEBFUNCTION | pmS1ErrorIndEnbRnlS1Cause11 | pmS1ErrorIndEnbRnlS1Cause11
DC_E_ERBS_EVENTS_ENODEBFUNCTION | pmS1ErrorIndEnbRnlS1Cause12 | pmS1ErrorIndEnbRnlS1Cause12
DC_E_ERBS_EVENTS_ENODEBFUNCTION | pmS1ErrorIndEnbRnlS1Cause13 | pmS1ErrorIndEnbRnlS1Cause13
DC_E_ERBS_EVENTS_ENODEBFUNCTION | pmS1ErrorIndEnbRnlS1Cause14 | pmS1ErrorIndEnbRnlS1Cause14
DC_E_ERBS_EVENTS_ENODEBFUNCTION | pmS1ErrorIndEnbRnlS1Cause15 | pmS1ErrorIndEnbRnlS1Cause15
DC_E_ERBS_EVENTS_ENODEBFUNCTION | pmS1ErrorIndEnbRnlS1Cause16 | pmS1ErrorIndEnbRnlS1Cause16
DC_E_ERBS_EVENTS_ENODEBFUNCTION | pmS1ErrorIndEnbRnlS1Cause17 | pmS1ErrorIndEnbRnlS1Cause17
DC_E_ERBS_EVENTS_ENODEBFUNCTION | pmS1ErrorIndEnbRnlS1Cause18 | pmS1ErrorIndEnbRnlS1Cause18
DC_E_ERBS_EVENTS_ENODEBFUNCTION | pmS1ErrorIndEnbRnlS1Cause19 | pmS1ErrorIndEnbRnlS1Cause19
DC_E_ERBS_EVENTS_ENODEBFUNCTION | pmS1ErrorIndEnbRnlS1Cause2 | pmS1ErrorIndEnbRnlS1Cause2
DC_E_ERBS_EVENTS_ENODEBFUNCTION | pmS1ErrorIndEnbRnlS1Cause20 | pmS1ErrorIndEnbRnlS1Cause20
DC_E_ERBS_EVENTS_ENODEBFUNCTION | pmS1ErrorIndEnbRnlS1Cause21 | pmS1ErrorIndEnbRnlS1Cause21
DC_E_ERBS_EVENTS_ENODEBFUNCTION | pmS1ErrorIndEnbRnlS1Cause22 | pmS1ErrorIndEnbRnlS1Cause22
DC_E_ERBS_EVENTS_ENODEBFUNCTION | pmS1ErrorIndEnbRnlS1Cause23 | pmS1ErrorIndEnbRnlS1Cause23
DC_E_ERBS_EVENTS_ENODEBFUNCTION | pmS1ErrorIndEnbRnlS1Cause24 | pmS1ErrorIndEnbRnlS1Cause24
DC_E_ERBS_EVENTS_ENODEBFUNCTION | pmS1ErrorIndEnbRnlS1Cause25 | pmS1ErrorIndEnbRnlS1Cause25
DC_E_ERBS_EVENTS_ENODEBFUNCTION | pmS1ErrorIndEnbRnlS1Cause26 | pmS1ErrorIndEnbRnlS1Cause26
DC_E_ERBS_EVENTS_ENODEBFUNCTION | pmS1ErrorIndEnbRnlS1Cause27 | pmS1ErrorIndEnbRnlS1Cause27
DC_E_ERBS_EVENTS_ENODEBFUNCTION | pmS1ErrorIndEnbRnlS1Cause28 | pmS1ErrorIndEnbRnlS1Cause28
DC_E_ERBS_EVENTS_ENODEBFUNCTION | pmS1ErrorIndEnbRnlS1Cause29 | pmS1ErrorIndEnbRnlS1Cause29
DC_E_ERBS_EVENTS_ENODEBFUNCTION | pmS1ErrorIndEnbRnlS1Cause3 | pmS1ErrorIndEnbRnlS1Cause3
DC_E_ERBS_EVENTS_ENODEBFUNCTION | pmS1ErrorIndEnbRnlS1Cause30 | pmS1ErrorIndEnbRnlS1Cause30
DC_E_ERBS_EVENTS_ENODEBFUNCTION | pmS1ErrorIndEnbRnlS1Cause31 | pmS1ErrorIndEnbRnlS1Cause31
DC_E_ERBS_EVENTS_ENODEBFUNCTION | pmS1ErrorIndEnbRnlS1Cause32 | pmS1ErrorIndEnbRnlS1Cause32
DC_E_ERBS_EVENTS_ENODEBFUNCTION | pmS1ErrorIndEnbRnlS1Cause33 | pmS1ErrorIndEnbRnlS1Cause33
DC_E_ERBS_EVENTS_ENODEBFUNCTION | pmS1ErrorIndEnbRnlS1Cause34 | pmS1ErrorIndEnbRnlS1Cause34
DC_E_ERBS_EVENTS_ENODEBFUNCTION | pmS1ErrorIndEnbRnlS1Cause35 | pmS1ErrorIndEnbRnlS1Cause35
DC_E_ERBS_EVENTS_ENODEBFUNCTION | pmS1ErrorIndEnbRnlS1Cause36 | pmS1ErrorIndEnbRnlS1Cause36
DC_E_ERBS_EVENTS_ENODEBFUNCTION | pmS1ErrorIndEnbRnlS1Cause37 | pmS1ErrorIndEnbRnlS1Cause37
DC_E_ERBS_EVENTS_ENODEBFUNCTION | pmS1ErrorIndEnbRnlS1Cause38 | pmS1ErrorIndEnbRnlS1Cause38
DC_E_ERBS_EVENTS_ENODEBFUNCTION | pmS1ErrorIndEnbRnlS1Cause4 | pmS1ErrorIndEnbRnlS1Cause4
DC_E_ERBS_EVENTS_ENODEBFUNCTION | pmS1ErrorIndEnbRnlS1Cause5 | pmS1ErrorIndEnbRnlS1Cause5
DC_E_ERBS_EVENTS_ENODEBFUNCTION | pmS1ErrorIndEnbRnlS1Cause6 | pmS1ErrorIndEnbRnlS1Cause6
DC_E_ERBS_EVENTS_ENODEBFUNCTION | pmS1ErrorIndEnbRnlS1Cause7 | pmS1ErrorIndEnbRnlS1Cause7
DC_E_ERBS_EVENTS_ENODEBFUNCTION | pmS1ErrorIndEnbRnlS1Cause8 | pmS1ErrorIndEnbRnlS1Cause8
DC_E_ERBS_EVENTS_ENODEBFUNCTION | pmS1ErrorIndEnbRnlS1Cause9 | pmS1ErrorIndEnbRnlS1Cause9
DC_E_ERBS_EVENTS_ENODEBFUNCTION | pmS1ErrorIndEnbTranS1Cause0 | pmS1ErrorIndEnbTranS1Cause0
DC_E_ERBS_EVENTS_ENODEBFUNCTION | pmS1ErrorIndEnbTranS1Cause1 | pmS1ErrorIndEnbTranS1Cause1
DC_E_ERBS_EVENTS_ENODEBFUNCTION | pmS1ErrorIndMmeMiscS1Cause0 | pmS1ErrorIndMmeMiscS1Cause0
DC_E_ERBS_EVENTS_ENODEBFUNCTION | pmS1ErrorIndMmeMiscS1Cause1 | pmS1ErrorIndMmeMiscS1Cause1
DC_E_ERBS_EVENTS_ENODEBFUNCTION | pmS1ErrorIndMmeMiscS1Cause2 | pmS1ErrorIndMmeMiscS1Cause2
DC_E_ERBS_EVENTS_ENODEBFUNCTION | pmS1ErrorIndMmeMiscS1Cause3 | pmS1ErrorIndMmeMiscS1Cause3
DC_E_ERBS_EVENTS_ENODEBFUNCTION | pmS1ErrorIndMmeMiscS1Cause4 | pmS1ErrorIndMmeMiscS1Cause4
DC_E_ERBS_EVENTS_ENODEBFUNCTION | pmS1ErrorIndMmeMiscS1Cause5 | pmS1ErrorIndMmeMiscS1Cause5
DC_E_ERBS_EVENTS_ENODEBFUNCTION | pmS1ErrorIndMmeNasS1Cause0 | pmS1ErrorIndMmeNasS1Cause0
DC_E_ERBS_EVENTS_ENODEBFUNCTION | pmS1ErrorIndMmeNasS1Cause1 | pmS1ErrorIndMmeNasS1Cause1
DC_E_ERBS_EVENTS_ENODEBFUNCTION | pmS1ErrorIndMmeNasS1Cause2 | pmS1ErrorIndMmeNasS1Cause2
DC_E_ERBS_EVENTS_ENODEBFUNCTION | pmS1ErrorIndMmeNasS1Cause3 | pmS1ErrorIndMmeNasS1Cause3
DC_E_ERBS_EVENTS_ENODEBFUNCTION | pmS1ErrorIndMmeNasS1Cause4 | pmS1ErrorIndMmeNasS1Cause4
DC_E_ERBS_EVENTS_ENODEBFUNCTION | pmS1ErrorIndMmeProtS1Cause0 | pmS1ErrorIndMmeProtS1Cause0
DC_E_ERBS_EVENTS_ENODEBFUNCTION | pmS1ErrorIndMmeProtS1Cause1 | pmS1ErrorIndMmeProtS1Cause1
DC_E_ERBS_EVENTS_ENODEBFUNCTION | pmS1ErrorIndMmeProtS1Cause2 | pmS1ErrorIndMmeProtS1Cause2
DC_E_ERBS_EVENTS_ENODEBFUNCTION | pmS1ErrorIndMmeProtS1Cause3 | pmS1ErrorIndMmeProtS1Cause3
DC_E_ERBS_EVENTS_ENODEBFUNCTION | pmS1ErrorIndMmeProtS1Cause4 | pmS1ErrorIndMmeProtS1Cause4
DC_E_ERBS_EVENTS_ENODEBFUNCTION | pmS1ErrorIndMmeProtS1Cause5 | pmS1ErrorIndMmeProtS1Cause5
DC_E_ERBS_EVENTS_ENODEBFUNCTION | pmS1ErrorIndMmeProtS1Cause6 | pmS1ErrorIndMmeProtS1Cause6
DC_E_ERBS_EVENTS_ENODEBFUNCTION | pmS1ErrorIndMmeRnlS1Cause0 | pmS1ErrorIndMmeRnlS1Cause0
DC_E_ERBS_EVENTS_ENODEBFUNCTION | pmS1ErrorIndMmeRnlS1Cause1 | pmS1ErrorIndMmeRnlS1Cause1
DC_E_ERBS_EVENTS_ENODEBFUNCTION | pmS1ErrorIndMmeRnlS1Cause10 | pmS1ErrorIndMmeRnlS1Cause10
DC_E_ERBS_EVENTS_ENODEBFUNCTION | pmS1ErrorIndMmeRnlS1Cause11 | pmS1ErrorIndMmeRnlS1Cause11
DC_E_ERBS_EVENTS_ENODEBFUNCTION | pmS1ErrorIndMmeRnlS1Cause12 | pmS1ErrorIndMmeRnlS1Cause12
DC_E_ERBS_EVENTS_ENODEBFUNCTION | pmS1ErrorIndMmeRnlS1Cause13 | pmS1ErrorIndMmeRnlS1Cause13
DC_E_ERBS_EVENTS_ENODEBFUNCTION | pmS1ErrorIndMmeRnlS1Cause14 | pmS1ErrorIndMmeRnlS1Cause14
DC_E_ERBS_EVENTS_ENODEBFUNCTION | pmS1ErrorIndMmeRnlS1Cause15 | pmS1ErrorIndMmeRnlS1Cause15
DC_E_ERBS_EVENTS_ENODEBFUNCTION | pmS1ErrorIndMmeRnlS1Cause16 | pmS1ErrorIndMmeRnlS1Cause16
DC_E_ERBS_EVENTS_ENODEBFUNCTION | pmS1ErrorIndMmeRnlS1Cause17 | pmS1ErrorIndMmeRnlS1Cause17
DC_E_ERBS_EVENTS_ENODEBFUNCTION | pmS1ErrorIndMmeRnlS1Cause18 | pmS1ErrorIndMmeRnlS1Cause18
DC_E_ERBS_EVENTS_ENODEBFUNCTION | pmS1ErrorIndMmeRnlS1Cause19 | pmS1ErrorIndMmeRnlS1Cause19
DC_E_ERBS_EVENTS_ENODEBFUNCTION | pmS1ErrorIndMmeRnlS1Cause2 | pmS1ErrorIndMmeRnlS1Cause2
DC_E_ERBS_EVENTS_ENODEBFUNCTION | pmS1ErrorIndMmeRnlS1Cause20 | pmS1ErrorIndMmeRnlS1Cause20
DC_E_ERBS_EVENTS_ENODEBFUNCTION | pmS1ErrorIndMmeRnlS1Cause21 | pmS1ErrorIndMmeRnlS1Cause21
DC_E_ERBS_EVENTS_ENODEBFUNCTION | pmS1ErrorIndMmeRnlS1Cause22 | pmS1ErrorIndMmeRnlS1Cause22
DC_E_ERBS_EVENTS_ENODEBFUNCTION | pmS1ErrorIndMmeRnlS1Cause23 | pmS1ErrorIndMmeRnlS1Cause23
DC_E_ERBS_EVENTS_ENODEBFUNCTION | pmS1ErrorIndMmeRnlS1Cause24 | pmS1ErrorIndMmeRnlS1Cause24
DC_E_ERBS_EVENTS_ENODEBFUNCTION | pmS1ErrorIndMmeRnlS1Cause25 | pmS1ErrorIndMmeRnlS1Cause25
DC_E_ERBS_EVENTS_ENODEBFUNCTION | pmS1ErrorIndMmeRnlS1Cause26 | pmS1ErrorIndMmeRnlS1Cause26
DC_E_ERBS_EVENTS_ENODEBFUNCTION | pmS1ErrorIndMmeRnlS1Cause27 | pmS1ErrorIndMmeRnlS1Cause27
DC_E_ERBS_EVENTS_ENODEBFUNCTION | pmS1ErrorIndMmeRnlS1Cause28 | pmS1ErrorIndMmeRnlS1Cause28
DC_E_ERBS_EVENTS_ENODEBFUNCTION | pmS1ErrorIndMmeRnlS1Cause29 | pmS1ErrorIndMmeRnlS1Cause29
DC_E_ERBS_EVENTS_ENODEBFUNCTION | pmS1ErrorIndMmeRnlS1Cause3 | pmS1ErrorIndMmeRnlS1Cause3
DC_E_ERBS_EVENTS_ENODEBFUNCTION | pmS1ErrorIndMmeRnlS1Cause30 | pmS1ErrorIndMmeRnlS1Cause30
DC_E_ERBS_EVENTS_ENODEBFUNCTION | pmS1ErrorIndMmeRnlS1Cause31 | pmS1ErrorIndMmeRnlS1Cause31
DC_E_ERBS_EVENTS_ENODEBFUNCTION | pmS1ErrorIndMmeRnlS1Cause32 | pmS1ErrorIndMmeRnlS1Cause32
DC_E_ERBS_EVENTS_ENODEBFUNCTION | pmS1ErrorIndMmeRnlS1Cause33 | pmS1ErrorIndMmeRnlS1Cause33
DC_E_ERBS_EVENTS_ENODEBFUNCTION | pmS1ErrorIndMmeRnlS1Cause34 | pmS1ErrorIndMmeRnlS1Cause34
DC_E_ERBS_EVENTS_ENODEBFUNCTION | pmS1ErrorIndMmeRnlS1Cause35 | pmS1ErrorIndMmeRnlS1Cause35
DC_E_ERBS_EVENTS_ENODEBFUNCTION | pmS1ErrorIndMmeRnlS1Cause36 | pmS1ErrorIndMmeRnlS1Cause36
DC_E_ERBS_EVENTS_ENODEBFUNCTION | pmS1ErrorIndMmeRnlS1Cause37 | pmS1ErrorIndMmeRnlS1Cause37
DC_E_ERBS_EVENTS_ENODEBFUNCTION | pmS1ErrorIndMmeRnlS1Cause38 | pmS1ErrorIndMmeRnlS1Cause38
DC_E_ERBS_EVENTS_ENODEBFUNCTION | pmS1ErrorIndMmeRnlS1Cause4 | pmS1ErrorIndMmeRnlS1Cause4
DC_E_ERBS_EVENTS_ENODEBFUNCTION | pmS1ErrorIndMmeRnlS1Cause5 | pmS1ErrorIndMmeRnlS1Cause5
DC_E_ERBS_EVENTS_ENODEBFUNCTION | pmS1ErrorIndMmeRnlS1Cause6 | pmS1ErrorIndMmeRnlS1Cause6
DC_E_ERBS_EVENTS_ENODEBFUNCTION | pmS1ErrorIndMmeRnlS1Cause7 | pmS1ErrorIndMmeRnlS1Cause7
DC_E_ERBS_EVENTS_ENODEBFUNCTION | pmS1ErrorIndMmeRnlS1Cause8 | pmS1ErrorIndMmeRnlS1Cause8
DC_E_ERBS_EVENTS_ENODEBFUNCTION | pmS1ErrorIndMmeRnlS1Cause9 | pmS1ErrorIndMmeRnlS1Cause9
DC_E_ERBS_EVENTS_ENODEBFUNCTION | pmS1ErrorIndMmeTranS1Cause0 | pmS1ErrorIndMmeTranS1Cause0
DC_E_ERBS_EVENTS_ENODEBFUNCTION | pmS1ErrorIndMmeTranS1Cause1 | pmS1ErrorIndMmeTranS1Cause1
DC_E_ERBS_EVENTS_ENODEBFUNCTION | pmS1LiteConnShutdownTimeSamp | pmS1LiteConnShutdownTimeSamp
DC_E_ERBS_EVENTS_ENODEBFUNCTION | pmS1LiteConnShutdownTimeSum | pmS1LiteConnShutdownTimeSum
DC_E_ERBS_EVENTS_ENODEBFUNCTION | pmX2ConnEstabFailInMiscX2Cause0 | pmX2ConnEstabFailInMiscX2Cause0
DC_E_ERBS_EVENTS_ENODEBFUNCTION | pmX2ConnEstabFailInMiscX2Cause1 | pmX2ConnEstabFailInMiscX2Cause1
DC_E_ERBS_EVENTS_ENODEBFUNCTION | pmX2ConnEstabFailInMiscX2Cause2 | pmX2ConnEstabFailInMiscX2Cause2
DC_E_ERBS_EVENTS_ENODEBFUNCTION | pmX2ConnEstabFailInMiscX2Cause3 | pmX2ConnEstabFailInMiscX2Cause3
DC_E_ERBS_EVENTS_ENODEBFUNCTION | pmX2ConnEstabFailInMiscX2Cause4 | pmX2ConnEstabFailInMiscX2Cause4
DC_E_ERBS_EVENTS_ENODEBFUNCTION | pmX2ConnEstabFailInProtX2Cause0 | pmX2ConnEstabFailInProtX2Cause0
DC_E_ERBS_EVENTS_ENODEBFUNCTION | pmX2ConnEstabFailInProtX2Cause1 | pmX2ConnEstabFailInProtX2Cause1
DC_E_ERBS_EVENTS_ENODEBFUNCTION | pmX2ConnEstabFailInProtX2Cause2 | pmX2ConnEstabFailInProtX2Cause2
DC_E_ERBS_EVENTS_ENODEBFUNCTION | pmX2ConnEstabFailInProtX2Cause3 | pmX2ConnEstabFailInProtX2Cause3
DC_E_ERBS_EVENTS_ENODEBFUNCTION | pmX2ConnEstabFailInProtX2Cause4 | pmX2ConnEstabFailInProtX2Cause4
DC_E_ERBS_EVENTS_ENODEBFUNCTION | pmX2ConnEstabFailInProtX2Cause5 | pmX2ConnEstabFailInProtX2Cause5
DC_E_ERBS_EVENTS_ENODEBFUNCTION | pmX2ConnEstabFailInProtX2Cause6 | pmX2ConnEstabFailInProtX2Cause6
DC_E_ERBS_EVENTS_ENODEBFUNCTION | pmX2ConnEstabFailInRnlX2Cause0 | pmX2ConnEstabFailInRnlX2Cause0
DC_E_ERBS_EVENTS_ENODEBFUNCTION | pmX2ConnEstabFailInRnlX2Cause1 | pmX2ConnEstabFailInRnlX2Cause1
DC_E_ERBS_EVENTS_ENODEBFUNCTION | pmX2ConnEstabFailInRnlX2Cause10 | pmX2ConnEstabFailInRnlX2Cause10
DC_E_ERBS_EVENTS_ENODEBFUNCTION | pmX2ConnEstabFailInRnlX2Cause11 | pmX2ConnEstabFailInRnlX2Cause11
DC_E_ERBS_EVENTS_ENODEBFUNCTION | pmX2ConnEstabFailInRnlX2Cause12 | pmX2ConnEstabFailInRnlX2Cause12
DC_E_ERBS_EVENTS_ENODEBFUNCTION | pmX2ConnEstabFailInRnlX2Cause13 | pmX2ConnEstabFailInRnlX2Cause13
DC_E_ERBS_EVENTS_ENODEBFUNCTION | pmX2ConnEstabFailInRnlX2Cause14 | pmX2ConnEstabFailInRnlX2Cause14
DC_E_ERBS_EVENTS_ENODEBFUNCTION | pmX2ConnEstabFailInRnlX2Cause15 | pmX2ConnEstabFailInRnlX2Cause15
DC_E_ERBS_EVENTS_ENODEBFUNCTION | pmX2ConnEstabFailInRnlX2Cause16 | pmX2ConnEstabFailInRnlX2Cause16
DC_E_ERBS_EVENTS_ENODEBFUNCTION | pmX2ConnEstabFailInRnlX2Cause17 | pmX2ConnEstabFailInRnlX2Cause17
DC_E_ERBS_EVENTS_ENODEBFUNCTION | pmX2ConnEstabFailInRnlX2Cause18 | pmX2ConnEstabFailInRnlX2Cause18
DC_E_ERBS_EVENTS_ENODEBFUNCTION | pmX2ConnEstabFailInRnlX2Cause19 | pmX2ConnEstabFailInRnlX2Cause19
DC_E_ERBS_EVENTS_ENODEBFUNCTION | pmX2ConnEstabFailInRnlX2Cause2 | pmX2ConnEstabFailInRnlX2Cause2
DC_E_ERBS_EVENTS_ENODEBFUNCTION | pmX2ConnEstabFailInRnlX2Cause20 | pmX2ConnEstabFailInRnlX2Cause20
DC_E_ERBS_EVENTS_ENODEBFUNCTION | pmX2ConnEstabFailInRnlX2Cause21 | pmX2ConnEstabFailInRnlX2Cause21
DC_E_ERBS_EVENTS_ENODEBFUNCTION | pmX2ConnEstabFailInRnlX2Cause22 | pmX2ConnEstabFailInRnlX2Cause22
DC_E_ERBS_EVENTS_ENODEBFUNCTION | pmX2ConnEstabFailInRnlX2Cause23 | pmX2ConnEstabFailInRnlX2Cause23
DC_E_ERBS_EVENTS_ENODEBFUNCTION | pmX2ConnEstabFailInRnlX2Cause24 | pmX2ConnEstabFailInRnlX2Cause24
DC_E_ERBS_EVENTS_ENODEBFUNCTION | pmX2ConnEstabFailInRnlX2Cause25 | pmX2ConnEstabFailInRnlX2Cause25
DC_E_ERBS_EVENTS_ENODEBFUNCTION | pmX2ConnEstabFailInRnlX2Cause26 | pmX2ConnEstabFailInRnlX2Cause26
DC_E_ERBS_EVENTS_ENODEBFUNCTION | pmX2ConnEstabFailInRnlX2Cause27 | pmX2ConnEstabFailInRnlX2Cause27
DC_E_ERBS_EVENTS_ENODEBFUNCTION | pmX2ConnEstabFailInRnlX2Cause28 | pmX2ConnEstabFailInRnlX2Cause28
DC_E_ERBS_EVENTS_ENODEBFUNCTION | pmX2ConnEstabFailInRnlX2Cause3 | pmX2ConnEstabFailInRnlX2Cause3
DC_E_ERBS_EVENTS_ENODEBFUNCTION | pmX2ConnEstabFailInRnlX2Cause4 | pmX2ConnEstabFailInRnlX2Cause4
DC_E_ERBS_EVENTS_ENODEBFUNCTION | pmX2ConnEstabFailInRnlX2Cause5 | pmX2ConnEstabFailInRnlX2Cause5
DC_E_ERBS_EVENTS_ENODEBFUNCTION | pmX2ConnEstabFailInRnlX2Cause6 | pmX2ConnEstabFailInRnlX2Cause6
DC_E_ERBS_EVENTS_ENODEBFUNCTION | pmX2ConnEstabFailInRnlX2Cause7 | pmX2ConnEstabFailInRnlX2Cause7
DC_E_ERBS_EVENTS_ENODEBFUNCTION | pmX2ConnEstabFailInRnlX2Cause8 | pmX2ConnEstabFailInRnlX2Cause8
DC_E_ERBS_EVENTS_ENODEBFUNCTION | pmX2ConnEstabFailInRnlX2Cause9 | pmX2ConnEstabFailInRnlX2Cause9
DC_E_ERBS_EVENTS_ENODEBFUNCTION | pmX2ConnEstabFailInTranX2Cause0 | pmX2ConnEstabFailInTranX2Cause0
DC_E_ERBS_EVENTS_ENODEBFUNCTION | pmX2ConnEstabFailInTranX2Cause1 | pmX2ConnEstabFailInTranX2Cause1
DC_E_ERBS_EVENTS_ENODEBFUNCTION | pmX2ConnEstabFailOutMiscX2Cause0 | pmX2ConnEstabFailOutMiscX2Cause0
DC_E_ERBS_EVENTS_ENODEBFUNCTION | pmX2ConnEstabFailOutMiscX2Cause1 | pmX2ConnEstabFailOutMiscX2Cause1
DC_E_ERBS_EVENTS_ENODEBFUNCTION | pmX2ConnEstabFailOutMiscX2Cause2 | pmX2ConnEstabFailOutMiscX2Cause2
DC_E_ERBS_EVENTS_ENODEBFUNCTION | pmX2ConnEstabFailOutMiscX2Cause3 | pmX2ConnEstabFailOutMiscX2Cause3
DC_E_ERBS_EVENTS_ENODEBFUNCTION | pmX2ConnEstabFailOutMiscX2Cause4 | pmX2ConnEstabFailOutMiscX2Cause4
DC_E_ERBS_EVENTS_ENODEBFUNCTION | pmX2ConnEstabFailOutProtX2Cause0 | pmX2ConnEstabFailOutProtX2Cause0
DC_E_ERBS_EVENTS_ENODEBFUNCTION | pmX2ConnEstabFailOutProtX2Cause1 | pmX2ConnEstabFailOutProtX2Cause1
DC_E_ERBS_EVENTS_ENODEBFUNCTION | pmX2ConnEstabFailOutProtX2Cause2 | pmX2ConnEstabFailOutProtX2Cause2
DC_E_ERBS_EVENTS_ENODEBFUNCTION | pmX2ConnEstabFailOutProtX2Cause3 | pmX2ConnEstabFailOutProtX2Cause3
DC_E_ERBS_EVENTS_ENODEBFUNCTION | pmX2ConnEstabFailOutProtX2Cause4 | pmX2ConnEstabFailOutProtX2Cause4
DC_E_ERBS_EVENTS_ENODEBFUNCTION | pmX2ConnEstabFailOutProtX2Cause5 | pmX2ConnEstabFailOutProtX2Cause5
DC_E_ERBS_EVENTS_ENODEBFUNCTION | pmX2ConnEstabFailOutProtX2Cause6 | pmX2ConnEstabFailOutProtX2Cause6
DC_E_ERBS_EVENTS_ENODEBFUNCTION | pmX2ConnEstabFailOutRnlX2Cause0 | pmX2ConnEstabFailOutRnlX2Cause0
DC_E_ERBS_EVENTS_ENODEBFUNCTION | pmX2ConnEstabFailOutRnlX2Cause1 | pmX2ConnEstabFailOutRnlX2Cause1
DC_E_ERBS_EVENTS_ENODEBFUNCTION | pmX2ConnEstabFailOutRnlX2Cause10 | pmX2ConnEstabFailOutRnlX2Cause10
DC_E_ERBS_EVENTS_ENODEBFUNCTION | pmX2ConnEstabFailOutRnlX2Cause11 | pmX2ConnEstabFailOutRnlX2Cause11
DC_E_ERBS_EVENTS_ENODEBFUNCTION | pmX2ConnEstabFailOutRnlX2Cause12 | pmX2ConnEstabFailOutRnlX2Cause12
DC_E_ERBS_EVENTS_ENODEBFUNCTION | pmX2ConnEstabFailOutRnlX2Cause13 | pmX2ConnEstabFailOutRnlX2Cause13
DC_E_ERBS_EVENTS_ENODEBFUNCTION | pmX2ConnEstabFailOutRnlX2Cause14 | pmX2ConnEstabFailOutRnlX2Cause14
DC_E_ERBS_EVENTS_ENODEBFUNCTION | pmX2ConnEstabFailOutRnlX2Cause15 | pmX2ConnEstabFailOutRnlX2Cause15
DC_E_ERBS_EVENTS_ENODEBFUNCTION | pmX2ConnEstabFailOutRnlX2Cause16 | pmX2ConnEstabFailOutRnlX2Cause16
DC_E_ERBS_EVENTS_ENODEBFUNCTION | pmX2ConnEstabFailOutRnlX2Cause17 | pmX2ConnEstabFailOutRnlX2Cause17
DC_E_ERBS_EVENTS_ENODEBFUNCTION | pmX2ConnEstabFailOutRnlX2Cause18 | pmX2ConnEstabFailOutRnlX2Cause18
DC_E_ERBS_EVENTS_ENODEBFUNCTION | pmX2ConnEstabFailOutRnlX2Cause19 | pmX2ConnEstabFailOutRnlX2Cause19
DC_E_ERBS_EVENTS_ENODEBFUNCTION | pmX2ConnEstabFailOutRnlX2Cause2 | pmX2ConnEstabFailOutRnlX2Cause2
DC_E_ERBS_EVENTS_ENODEBFUNCTION | pmX2ConnEstabFailOutRnlX2Cause20 | pmX2ConnEstabFailOutRnlX2Cause20
DC_E_ERBS_EVENTS_ENODEBFUNCTION | pmX2ConnEstabFailOutRnlX2Cause21 | pmX2ConnEstabFailOutRnlX2Cause21
DC_E_ERBS_EVENTS_ENODEBFUNCTION | pmX2ConnEstabFailOutRnlX2Cause22 | pmX2ConnEstabFailOutRnlX2Cause22
DC_E_ERBS_EVENTS_ENODEBFUNCTION | pmX2ConnEstabFailOutRnlX2Cause23 | pmX2ConnEstabFailOutRnlX2Cause23
DC_E_ERBS_EVENTS_ENODEBFUNCTION | pmX2ConnEstabFailOutRnlX2Cause24 | pmX2ConnEstabFailOutRnlX2Cause24
DC_E_ERBS_EVENTS_ENODEBFUNCTION | pmX2ConnEstabFailOutRnlX2Cause25 | pmX2ConnEstabFailOutRnlX2Cause25
DC_E_ERBS_EVENTS_ENODEBFUNCTION | pmX2ConnEstabFailOutRnlX2Cause26 | pmX2ConnEstabFailOutRnlX2Cause26
DC_E_ERBS_EVENTS_ENODEBFUNCTION | pmX2ConnEstabFailOutRnlX2Cause27 | pmX2ConnEstabFailOutRnlX2Cause27
DC_E_ERBS_EVENTS_ENODEBFUNCTION | pmX2ConnEstabFailOutRnlX2Cause28 | pmX2ConnEstabFailOutRnlX2Cause28
DC_E_ERBS_EVENTS_ENODEBFUNCTION | pmX2ConnEstabFailOutRnlX2Cause3 | pmX2ConnEstabFailOutRnlX2Cause3
DC_E_ERBS_EVENTS_ENODEBFUNCTION | pmX2ConnEstabFailOutRnlX2Cause4 | pmX2ConnEstabFailOutRnlX2Cause4
DC_E_ERBS_EVENTS_ENODEBFUNCTION | pmX2ConnEstabFailOutRnlX2Cause5 | pmX2ConnEstabFailOutRnlX2Cause5
DC_E_ERBS_EVENTS_ENODEBFUNCTION | pmX2ConnEstabFailOutRnlX2Cause6 | pmX2ConnEstabFailOutRnlX2Cause6
DC_E_ERBS_EVENTS_ENODEBFUNCTION | pmX2ConnEstabFailOutRnlX2Cause7 | pmX2ConnEstabFailOutRnlX2Cause7
DC_E_ERBS_EVENTS_ENODEBFUNCTION | pmX2ConnEstabFailOutRnlX2Cause8 | pmX2ConnEstabFailOutRnlX2Cause8
DC_E_ERBS_EVENTS_ENODEBFUNCTION | pmX2ConnEstabFailOutRnlX2Cause9 | pmX2ConnEstabFailOutRnlX2Cause9
DC_E_ERBS_EVENTS_ENODEBFUNCTION | pmX2ConnEstabFailOutTranX2Cause0 | pmX2ConnEstabFailOutTranX2Cause0
DC_E_ERBS_EVENTS_ENODEBFUNCTION | pmX2ConnEstabFailOutTranX2Cause1 | pmX2ConnEstabFailOutTranX2Cause1
DC_E_ERBS_EVENTS_ENODEBFUNCTION | pmX2ConnEstabSucc | pmX2ConnEstabSucc
DC_E_ERBS_EVENTS_ENODEBFUNCTION | pmX2ConnResetInMiscX2Cause0 | pmX2ConnResetInMiscX2Cause0
DC_E_ERBS_EVENTS_ENODEBFUNCTION | pmX2ConnResetInMiscX2Cause1 | pmX2ConnResetInMiscX2Cause1
DC_E_ERBS_EVENTS_ENODEBFUNCTION | pmX2ConnResetInMiscX2Cause2 | pmX2ConnResetInMiscX2Cause2
DC_E_ERBS_EVENTS_ENODEBFUNCTION | pmX2ConnResetInMiscX2Cause3 | pmX2ConnResetInMiscX2Cause3
DC_E_ERBS_EVENTS_ENODEBFUNCTION | pmX2ConnResetInMiscX2Cause4 | pmX2ConnResetInMiscX2Cause4
DC_E_ERBS_EVENTS_ENODEBFUNCTION | pmX2ConnResetInProtX2Cause0 | pmX2ConnResetInProtX2Cause0
DC_E_ERBS_EVENTS_ENODEBFUNCTION | pmX2ConnResetInProtX2Cause1 | pmX2ConnResetInProtX2Cause1
DC_E_ERBS_EVENTS_ENODEBFUNCTION | pmX2ConnResetInProtX2Cause2 | pmX2ConnResetInProtX2Cause2
DC_E_ERBS_EVENTS_ENODEBFUNCTION | pmX2ConnResetInProtX2Cause3 | pmX2ConnResetInProtX2Cause3
DC_E_ERBS_EVENTS_ENODEBFUNCTION | pmX2ConnResetInProtX2Cause4 | pmX2ConnResetInProtX2Cause4
DC_E_ERBS_EVENTS_ENODEBFUNCTION | pmX2ConnResetInProtX2Cause5 | pmX2ConnResetInProtX2Cause5
DC_E_ERBS_EVENTS_ENODEBFUNCTION | pmX2ConnResetInProtX2Cause6 | pmX2ConnResetInProtX2Cause6
DC_E_ERBS_EVENTS_ENODEBFUNCTION | pmX2ConnResetInRnlX2Cause0 | pmX2ConnResetInRnlX2Cause0
DC_E_ERBS_EVENTS_ENODEBFUNCTION | pmX2ConnResetInRnlX2Cause1 | pmX2ConnResetInRnlX2Cause1
DC_E_ERBS_EVENTS_ENODEBFUNCTION | pmX2ConnResetInRnlX2Cause10 | pmX2ConnResetInRnlX2Cause10
DC_E_ERBS_EVENTS_ENODEBFUNCTION | pmX2ConnResetInRnlX2Cause11 | pmX2ConnResetInRnlX2Cause11
DC_E_ERBS_EVENTS_ENODEBFUNCTION | pmX2ConnResetInRnlX2Cause12 | pmX2ConnResetInRnlX2Cause12
DC_E_ERBS_EVENTS_ENODEBFUNCTION | pmX2ConnResetInRnlX2Cause13 | pmX2ConnResetInRnlX2Cause13
DC_E_ERBS_EVENTS_ENODEBFUNCTION | pmX2ConnResetInRnlX2Cause14 | pmX2ConnResetInRnlX2Cause14
DC_E_ERBS_EVENTS_ENODEBFUNCTION | pmX2ConnResetInRnlX2Cause15 | pmX2ConnResetInRnlX2Cause15
DC_E_ERBS_EVENTS_ENODEBFUNCTION | pmX2ConnResetInRnlX2Cause16 | pmX2ConnResetInRnlX2Cause16
DC_E_ERBS_EVENTS_ENODEBFUNCTION | pmX2ConnResetInRnlX2Cause17 | pmX2ConnResetInRnlX2Cause17
DC_E_ERBS_EVENTS_ENODEBFUNCTION | pmX2ConnResetInRnlX2Cause18 | pmX2ConnResetInRnlX2Cause18
DC_E_ERBS_EVENTS_ENODEBFUNCTION | pmX2ConnResetInRnlX2Cause19 | pmX2ConnResetInRnlX2Cause19
DC_E_ERBS_EVENTS_ENODEBFUNCTION | pmX2ConnResetInRnlX2Cause2 | pmX2ConnResetInRnlX2Cause2
DC_E_ERBS_EVENTS_ENODEBFUNCTION | pmX2ConnResetInRnlX2Cause20 | pmX2ConnResetInRnlX2Cause20
DC_E_ERBS_EVENTS_ENODEBFUNCTION | pmX2ConnResetInRnlX2Cause21 | pmX2ConnResetInRnlX2Cause21
DC_E_ERBS_EVENTS_ENODEBFUNCTION | pmX2ConnResetInRnlX2Cause22 | pmX2ConnResetInRnlX2Cause22
DC_E_ERBS_EVENTS_ENODEBFUNCTION | pmX2ConnResetInRnlX2Cause23 | pmX2ConnResetInRnlX2Cause23
DC_E_ERBS_EVENTS_ENODEBFUNCTION | pmX2ConnResetInRnlX2Cause24 | pmX2ConnResetInRnlX2Cause24
DC_E_ERBS_EVENTS_ENODEBFUNCTION | pmX2ConnResetInRnlX2Cause25 | pmX2ConnResetInRnlX2Cause25
DC_E_ERBS_EVENTS_ENODEBFUNCTION | pmX2ConnResetInRnlX2Cause26 | pmX2ConnResetInRnlX2Cause26
DC_E_ERBS_EVENTS_ENODEBFUNCTION | pmX2ConnResetInRnlX2Cause27 | pmX2ConnResetInRnlX2Cause27
DC_E_ERBS_EVENTS_ENODEBFUNCTION | pmX2ConnResetInRnlX2Cause28 | pmX2ConnResetInRnlX2Cause28
DC_E_ERBS_EVENTS_ENODEBFUNCTION | pmX2ConnResetInRnlX2Cause3 | pmX2ConnResetInRnlX2Cause3
DC_E_ERBS_EVENTS_ENODEBFUNCTION | pmX2ConnResetInRnlX2Cause4 | pmX2ConnResetInRnlX2Cause4
DC_E_ERBS_EVENTS_ENODEBFUNCTION | pmX2ConnResetInRnlX2Cause5 | pmX2ConnResetInRnlX2Cause5
DC_E_ERBS_EVENTS_ENODEBFUNCTION | pmX2ConnResetInRnlX2Cause6 | pmX2ConnResetInRnlX2Cause6
DC_E_ERBS_EVENTS_ENODEBFUNCTION | pmX2ConnResetInRnlX2Cause7 | pmX2ConnResetInRnlX2Cause7
DC_E_ERBS_EVENTS_ENODEBFUNCTION | pmX2ConnResetInRnlX2Cause8 | pmX2ConnResetInRnlX2Cause8
DC_E_ERBS_EVENTS_ENODEBFUNCTION | pmX2ConnResetInRnlX2Cause9 | pmX2ConnResetInRnlX2Cause9
DC_E_ERBS_EVENTS_ENODEBFUNCTION | pmX2ConnResetInTranX2Cause0 | pmX2ConnResetInTranX2Cause0
DC_E_ERBS_EVENTS_ENODEBFUNCTION | pmX2ConnResetInTranX2Cause1 | pmX2ConnResetInTranX2Cause1
DC_E_ERBS_EVENTS_ENODEBFUNCTION | pmX2ConnResetInTransX2Cause0 | pmX2ConnResetInTranX2Cause0
DC_E_ERBS_EVENTS_ENODEBFUNCTION | pmX2ConnResetInTransX2Cause1 | pmX2ConnResetInTranX2Cause1
DC_E_ERBS_EVENTS_ENODEBFUNCTION | pmX2ConnResetOutMiscX2Cause4 | pmX2ConnResetOutMiscX2Cause4
DC_E_ERBS_EVENTS_ENODEBFUNCTION | pmX2ConnResetOutProtX2Cause0 | pmX2ConnResetOutProtX2Cause0
DC_E_ERBS_EVENTS_ENODEBFUNCTION | pmX2ConnResetOutProtX2Cause1 | pmX2ConnResetOutProtX2Cause1
DC_E_ERBS_EVENTS_ENODEBFUNCTION | pmX2ConnResetOutProtX2Cause2 | pmX2ConnResetOutProtX2Cause2
DC_E_ERBS_EVENTS_ENODEBFUNCTION | pmX2ConnResetOutProtX2Cause3 | pmX2ConnResetOutProtX2Cause3
DC_E_ERBS_EVENTS_ENODEBFUNCTION | pmX2ConnResetOutProtX2Cause4 | pmX2ConnResetOutProtX2Cause4
DC_E_ERBS_EVENTS_ENODEBFUNCTION | pmX2ConnResetOutProtX2Cause5 | pmX2ConnResetOutProtX2Cause5
DC_E_ERBS_EVENTS_ENODEBFUNCTION | pmX2ConnResetOutProtX2Cause6 | pmX2ConnResetOutProtX2Cause6
DC_E_ERBS_EVENTS_ENODEBFUNCTION | pmX2ConnResetOutRnlX2Cause0 | pmX2ConnResetOutRnlX2Cause0
DC_E_ERBS_EVENTS_ENODEBFUNCTION | pmX2ConnResetOutRnlX2Cause1 | pmX2ConnResetOutRnlX2Cause1
DC_E_ERBS_EVENTS_ENODEBFUNCTION | pmX2ConnResetOutRnlX2Cause10 | pmX2ConnResetOutRnlX2Cause10
DC_E_ERBS_EVENTS_ENODEBFUNCTION | pmX2ConnResetOutRnlX2Cause11 | pmX2ConnResetOutRnlX2Cause11
DC_E_ERBS_EVENTS_ENODEBFUNCTION | pmX2ConnResetOutRnlX2Cause12 | pmX2ConnResetOutRnlX2Cause12
DC_E_ERBS_EVENTS_ENODEBFUNCTION | pmX2ConnResetOutRnlX2Cause13 | pmX2ConnResetOutRnlX2Cause13
DC_E_ERBS_EVENTS_ENODEBFUNCTION | pmX2ConnResetOutRnlX2Cause14 | pmX2ConnResetOutRnlX2Cause14
DC_E_ERBS_EVENTS_ENODEBFUNCTION | pmX2ConnResetOutRnlX2Cause15 | pmX2ConnResetOutRnlX2Cause15
DC_E_ERBS_EVENTS_ENODEBFUNCTION | pmX2ConnResetOutRnlX2Cause16 | pmX2ConnResetOutRnlX2Cause16
DC_E_ERBS_EVENTS_ENODEBFUNCTION | pmX2ConnResetOutRnlX2Cause17 | pmX2ConnResetOutRnlX2Cause17
DC_E_ERBS_EVENTS_ENODEBFUNCTION | pmX2ConnResetOutRnlX2Cause18 | pmX2ConnResetOutRnlX2Cause18
DC_E_ERBS_EVENTS_ENODEBFUNCTION | pmX2ConnResetOutRnlX2Cause19 | pmX2ConnResetOutRnlX2Cause19
DC_E_ERBS_EVENTS_ENODEBFUNCTION | pmX2ConnResetOutRnlX2Cause2 | pmX2ConnResetOutRnlX2Cause2
DC_E_ERBS_EVENTS_ENODEBFUNCTION | pmX2ConnResetOutRnlX2Cause20 | pmX2ConnResetOutRnlX2Cause20
DC_E_ERBS_EVENTS_ENODEBFUNCTION | pmX2ConnResetOutRnlX2Cause21 | pmX2ConnResetOutRnlX2Cause21
DC_E_ERBS_EVENTS_ENODEBFUNCTION | pmX2ConnResetOutRnlX2Cause22 | pmX2ConnResetOutRnlX2Cause22
DC_E_ERBS_EVENTS_ENODEBFUNCTION | pmX2ConnResetOutRnlX2Cause23 | pmX2ConnResetOutRnlX2Cause23
DC_E_ERBS_EVENTS_ENODEBFUNCTION | pmX2ConnResetOutRnlX2Cause24 | pmX2ConnResetOutRnlX2Cause24
DC_E_ERBS_EVENTS_ENODEBFUNCTION | pmX2ConnResetOutRnlX2Cause25 | pmX2ConnResetOutRnlX2Cause25
DC_E_ERBS_EVENTS_ENODEBFUNCTION | pmX2ConnResetOutRnlX2Cause26 | pmX2ConnResetOutRnlX2Cause26
DC_E_ERBS_EVENTS_ENODEBFUNCTION | pmX2ConnResetOutRnlX2Cause27 | pmX2ConnResetOutRnlX2Cause27
DC_E_ERBS_EVENTS_ENODEBFUNCTION | pmX2ConnResetOutRnlX2Cause28 | pmX2ConnResetOutRnlX2Cause28
DC_E_ERBS_EVENTS_ENODEBFUNCTION | pmX2ConnResetOutRnlX2Cause3 | pmX2ConnResetOutRnlX2Cause3
DC_E_ERBS_EVENTS_ENODEBFUNCTION | pmX2ConnResetOutRnlX2Cause4 | pmX2ConnResetOutRnlX2Cause4
DC_E_ERBS_EVENTS_ENODEBFUNCTION | pmX2ConnResetOutRnlX2Cause5 | pmX2ConnResetOutRnlX2Cause5
DC_E_ERBS_EVENTS_ENODEBFUNCTION | pmX2ConnResetOutRnlX2Cause6 | pmX2ConnResetOutRnlX2Cause6
DC_E_ERBS_EVENTS_ENODEBFUNCTION | pmX2ConnResetOutRnlX2Cause7 | pmX2ConnResetOutRnlX2Cause7
DC_E_ERBS_EVENTS_ENODEBFUNCTION | pmX2ConnResetOutRnlX2Cause8 | pmX2ConnResetOutRnlX2Cause8
DC_E_ERBS_EVENTS_ENODEBFUNCTION | pmX2ConnResetOutRnlX2Cause9 | pmX2ConnResetOutRnlX2Cause9
DC_E_ERBS_EVENTS_ENODEBFUNCTION | pmX2ConnResetOutTranX2Cause0 | pmX2ConnResetOutTranX2Cause0
DC_E_ERBS_EVENTS_ENODEBFUNCTION | pmX2ConnResetOutTranX2Cause1 | pmX2ConnResetOutTranX2Cause1
DC_E_ERBS_EVENTS_ENODEBFUNCTION | pmX2ErrorIndInMiscX2Cause0 | pmX2ErrorIndInMiscX2Cause0
DC_E_ERBS_EVENTS_ENODEBFUNCTION | pmX2ErrorIndInMiscX2Cause1 | pmX2ErrorIndInMiscX2Cause1
DC_E_ERBS_EVENTS_ENODEBFUNCTION | pmX2ErrorIndInMiscX2Cause2 | pmX2ErrorIndInMiscX2Cause2
DC_E_ERBS_EVENTS_ENODEBFUNCTION | pmX2ErrorIndInMiscX2Cause3 | pmX2ErrorIndInMiscX2Cause3
DC_E_ERBS_EVENTS_ENODEBFUNCTION | pmX2ErrorIndInMiscX2Cause4 | pmX2ErrorIndInMiscX2Cause4
DC_E_ERBS_EVENTS_ENODEBFUNCTION | pmX2ErrorIndInProtX2Cause0 | pmX2ErrorIndInProtX2Cause0
DC_E_ERBS_EVENTS_ENODEBFUNCTION | pmX2ErrorIndInProtX2Cause1 | pmX2ErrorIndInProtX2Cause1
DC_E_ERBS_EVENTS_ENODEBFUNCTION | pmX2ErrorIndInProtX2Cause2 | pmX2ErrorIndInProtX2Cause2
DC_E_ERBS_EVENTS_ENODEBFUNCTION | pmX2ErrorIndInProtX2Cause3 | pmX2ErrorIndInProtX2Cause3
DC_E_ERBS_EVENTS_ENODEBFUNCTION | pmX2ErrorIndInProtX2Cause4 | pmX2ErrorIndInProtX2Cause4
DC_E_ERBS_EVENTS_ENODEBFUNCTION | pmX2ErrorIndInProtX2Cause5 | pmX2ErrorIndInProtX2Cause5
DC_E_ERBS_EVENTS_ENODEBFUNCTION | pmX2ErrorIndInProtX2Cause6 | pmX2ErrorIndInProtX2Cause6
DC_E_ERBS_EVENTS_ENODEBFUNCTION | pmX2ErrorIndInRnlX2Cause0 | pmX2ErrorIndInRnlX2Cause0
DC_E_ERBS_EVENTS_ENODEBFUNCTION | pmX2ErrorIndInRnlX2Cause1 | pmX2ErrorIndInRnlX2Cause1
DC_E_ERBS_EVENTS_ENODEBFUNCTION | pmX2ErrorIndInRnlX2Cause10 | pmX2ErrorIndInRnlX2Cause10
DC_E_ERBS_EVENTS_ENODEBFUNCTION | pmX2ErrorIndInRnlX2Cause11 | pmX2ErrorIndInRnlX2Cause11
DC_E_ERBS_EVENTS_ENODEBFUNCTION | pmX2ErrorIndInRnlX2Cause12 | pmX2ErrorIndInRnlX2Cause12
DC_E_ERBS_EVENTS_ENODEBFUNCTION | pmX2ErrorIndInRnlX2Cause13 | pmX2ErrorIndInRnlX2Cause13
DC_E_ERBS_EVENTS_ENODEBFUNCTION | pmX2ErrorIndInRnlX2Cause14 | pmX2ErrorIndInRnlX2Cause14
DC_E_ERBS_EVENTS_ENODEBFUNCTION | pmX2ErrorIndInRnlX2Cause15 | pmX2ErrorIndInRnlX2Cause15
DC_E_ERBS_EVENTS_ENODEBFUNCTION | pmX2ErrorIndInRnlX2Cause16 | pmX2ErrorIndInRnlX2Cause16
DC_E_ERBS_EVENTS_ENODEBFUNCTION | pmX2ErrorIndInRnlX2Cause17 | pmX2ErrorIndInRnlX2Cause17
DC_E_ERBS_EVENTS_ENODEBFUNCTION | pmX2ErrorIndInRnlX2Cause18 | pmX2ErrorIndInRnlX2Cause18
DC_E_ERBS_EVENTS_ENODEBFUNCTION | pmX2ErrorIndInRnlX2Cause19 | pmX2ErrorIndInRnlX2Cause19
DC_E_ERBS_EVENTS_ENODEBFUNCTION | pmX2ErrorIndInRnlX2Cause2 | pmX2ErrorIndInRnlX2Cause2
DC_E_ERBS_EVENTS_ENODEBFUNCTION | pmX2ErrorIndInRnlX2Cause20 | pmX2ErrorIndInRnlX2Cause20
DC_E_ERBS_EVENTS_ENODEBFUNCTION | pmX2ErrorIndInRnlX2Cause21 | pmX2ErrorIndInRnlX2Cause21
DC_E_ERBS_EVENTS_ENODEBFUNCTION | pmX2ErrorIndInRnlX2Cause22 | pmX2ErrorIndInRnlX2Cause22
DC_E_ERBS_EVENTS_ENODEBFUNCTION | pmX2ErrorIndInRnlX2Cause23 | pmX2ErrorIndInRnlX2Cause23
DC_E_ERBS_EVENTS_ENODEBFUNCTION | pmX2ErrorIndInRnlX2Cause24 | pmX2ErrorIndInRnlX2Cause24
DC_E_ERBS_EVENTS_ENODEBFUNCTION | pmX2ErrorIndInRnlX2Cause25 | pmX2ErrorIndInRnlX2Cause25
DC_E_ERBS_EVENTS_ENODEBFUNCTION | pmX2ErrorIndInRnlX2Cause26 | pmX2ErrorIndInRnlX2Cause26
DC_E_ERBS_EVENTS_ENODEBFUNCTION | pmX2ErrorIndInRnlX2Cause27 | pmX2ErrorIndInRnlX2Cause27
DC_E_ERBS_EVENTS_ENODEBFUNCTION | pmX2ErrorIndInRnlX2Cause28 | pmX2ErrorIndInRnlX2Cause28
DC_E_ERBS_EVENTS_ENODEBFUNCTION | pmX2ErrorIndInRnlX2Cause3 | pmX2ErrorIndInRnlX2Cause3
DC_E_ERBS_EVENTS_ENODEBFUNCTION | pmX2ErrorIndInRnlX2Cause4 | pmX2ErrorIndInRnlX2Cause4
DC_E_ERBS_EVENTS_ENODEBFUNCTION | pmX2ErrorIndInRnlX2Cause5 | pmX2ErrorIndInRnlX2Cause5
DC_E_ERBS_EVENTS_ENODEBFUNCTION | pmX2ErrorIndInRnlX2Cause6 | pmX2ErrorIndInRnlX2Cause6
DC_E_ERBS_EVENTS_ENODEBFUNCTION | pmX2ErrorIndInRnlX2Cause7 | pmX2ErrorIndInRnlX2Cause7
DC_E_ERBS_EVENTS_ENODEBFUNCTION | pmX2ErrorIndInRnlX2Cause8 | pmX2ErrorIndInRnlX2Cause8
DC_E_ERBS_EVENTS_ENODEBFUNCTION | pmX2ErrorIndInRnlX2Cause9 | pmX2ErrorIndInRnlX2Cause9
DC_E_ERBS_EVENTS_ENODEBFUNCTION | pmX2ErrorIndInTranX2Cause0 | pmX2ErrorIndInTranX2Cause0
DC_E_ERBS_EVENTS_ENODEBFUNCTION | pmX2ErrorIndInTranX2Cause1 | pmX2ErrorIndInTranX2Cause1
DC_E_ERBS_EVENTS_ENODEBFUNCTION | pmX2ErrorIndInTransX2Cause0 | pmX2ErrorIndInTranX2Cause0
DC_E_ERBS_EVENTS_ENODEBFUNCTION | pmX2ErrorIndInTransX2Cause1 | pmX2ErrorIndInTranX2Cause1
DC_E_ERBS_EVENTS_ENODEBFUNCTION | pmX2ErrorIndOutMiscX2Cause0 | pmX2ErrorIndOutMiscX2Cause0
DC_E_ERBS_EVENTS_ENODEBFUNCTION | pmX2ErrorIndOutMiscX2Cause1 | pmX2ErrorIndOutMiscX2Cause1
DC_E_ERBS_EVENTS_ENODEBFUNCTION | pmX2ErrorIndOutMiscX2Cause2 | pmX2ErrorIndOutMiscX2Cause2
DC_E_ERBS_EVENTS_ENODEBFUNCTION | pmX2ErrorIndOutMiscX2Cause3 | pmX2ErrorIndOutMiscX2Cause3
DC_E_ERBS_EVENTS_ENODEBFUNCTION | pmX2ErrorIndOutMiscX2Cause4 | pmX2ErrorIndOutMiscX2Cause4
DC_E_ERBS_EVENTS_ENODEBFUNCTION | pmX2ErrorIndOutProtX2Cause0 | pmX2ErrorIndOutProtX2Cause0
DC_E_ERBS_EVENTS_ENODEBFUNCTION | pmX2ErrorIndOutProtX2Cause1 | pmX2ErrorIndOutProtX2Cause1
DC_E_ERBS_EVENTS_ENODEBFUNCTION | pmX2ErrorIndOutProtX2Cause2 | pmX2ErrorIndOutProtX2Cause2
DC_E_ERBS_EVENTS_ENODEBFUNCTION | pmX2ErrorIndOutProtX2Cause3 | pmX2ErrorIndOutProtX2Cause3
DC_E_ERBS_EVENTS_ENODEBFUNCTION | pmX2ErrorIndOutProtX2Cause4 | pmX2ErrorIndOutProtX2Cause4
DC_E_ERBS_EVENTS_ENODEBFUNCTION | pmX2ErrorIndOutProtX2Cause5 | pmX2ErrorIndOutProtX2Cause5
DC_E_ERBS_EVENTS_ENODEBFUNCTION | pmX2ErrorIndOutProtX2Cause6 | pmX2ErrorIndOutProtX2Cause6
DC_E_ERBS_EVENTS_ENODEBFUNCTION | pmX2ErrorIndOutRnlX2Cause0 | pmX2ErrorIndOutRnlX2Cause0
DC_E_ERBS_EVENTS_ENODEBFUNCTION | pmX2ErrorIndOutRnlX2Cause1 | pmX2ErrorIndOutRnlX2Cause1
DC_E_ERBS_EVENTS_ENODEBFUNCTION | pmX2ErrorIndOutRnlX2Cause10 | pmX2ErrorIndOutRnlX2Cause10
DC_E_ERBS_EVENTS_ENODEBFUNCTION | pmX2ErrorIndOutRnlX2Cause11 | pmX2ErrorIndOutRnlX2Cause11
DC_E_ERBS_EVENTS_ENODEBFUNCTION | pmX2ErrorIndOutRnlX2Cause12 | pmX2ErrorIndOutRnlX2Cause12
DC_E_ERBS_EVENTS_ENODEBFUNCTION | pmX2ErrorIndOutRnlX2Cause13 | pmX2ErrorIndOutRnlX2Cause13
DC_E_ERBS_EVENTS_ENODEBFUNCTION | pmX2ErrorIndOutRnlX2Cause14 | pmX2ErrorIndOutRnlX2Cause14
DC_E_ERBS_EVENTS_ENODEBFUNCTION | pmX2ErrorIndOutRnlX2Cause15 | pmX2ErrorIndOutRnlX2Cause15
DC_E_ERBS_EVENTS_ENODEBFUNCTION | pmX2ErrorIndOutRnlX2Cause16 | pmX2ErrorIndOutRnlX2Cause16
DC_E_ERBS_EVENTS_ENODEBFUNCTION | pmX2ErrorIndOutRnlX2Cause17 | pmX2ErrorIndOutRnlX2Cause17
DC_E_ERBS_EVENTS_ENODEBFUNCTION | pmX2ErrorIndOutRnlX2Cause18 | pmX2ErrorIndOutRnlX2Cause18
DC_E_ERBS_EVENTS_ENODEBFUNCTION | pmX2ErrorIndOutRnlX2Cause19 | pmX2ErrorIndOutRnlX2Cause19
DC_E_ERBS_EVENTS_ENODEBFUNCTION | pmX2ErrorIndOutRnlX2Cause2 | pmX2ErrorIndOutRnlX2Cause2
DC_E_ERBS_EVENTS_ENODEBFUNCTION | pmX2ErrorIndOutRnlX2Cause20 | pmX2ErrorIndOutRnlX2Cause20
DC_E_ERBS_EVENTS_ENODEBFUNCTION | pmX2ErrorIndOutRnlX2Cause21 | pmX2ErrorIndOutRnlX2Cause21
DC_E_ERBS_EVENTS_ENODEBFUNCTION | pmX2ErrorIndOutRnlX2Cause22 | pmX2ErrorIndOutRnlX2Cause22
DC_E_ERBS_EVENTS_ENODEBFUNCTION | pmX2ErrorIndOutRnlX2Cause23 | pmX2ErrorIndOutRnlX2Cause23
DC_E_ERBS_EVENTS_ENODEBFUNCTION | pmX2ErrorIndOutRnlX2Cause24 | pmX2ErrorIndOutRnlX2Cause24
DC_E_ERBS_EVENTS_ENODEBFUNCTION | pmX2ErrorIndOutRnlX2Cause25 | pmX2ErrorIndOutRnlX2Cause25
DC_E_ERBS_EVENTS_ENODEBFUNCTION | pmX2ErrorIndOutRnlX2Cause26 | pmX2ErrorIndOutRnlX2Cause26
DC_E_ERBS_EVENTS_ENODEBFUNCTION | pmX2ErrorIndOutRnlX2Cause27 | pmX2ErrorIndOutRnlX2Cause27
DC_E_ERBS_EVENTS_ENODEBFUNCTION | pmX2ErrorIndOutRnlX2Cause28 | pmX2ErrorIndOutRnlX2Cause28
DC_E_ERBS_EVENTS_ENODEBFUNCTION | pmX2ErrorIndOutRnlX2Cause3 | pmX2ErrorIndOutRnlX2Cause3
DC_E_ERBS_EVENTS_ENODEBFUNCTION | pmX2ErrorIndOutRnlX2Cause4 | pmX2ErrorIndOutRnlX2Cause4
DC_E_ERBS_EVENTS_ENODEBFUNCTION | pmX2ErrorIndOutRnlX2Cause5 | pmX2ErrorIndOutRnlX2Cause5
DC_E_ERBS_EVENTS_ENODEBFUNCTION | pmX2ErrorIndOutRnlX2Cause6 | pmX2ErrorIndOutRnlX2Cause6
DC_E_ERBS_EVENTS_ENODEBFUNCTION | pmX2ErrorIndOutRnlX2Cause7 | pmX2ErrorIndOutRnlX2Cause7
DC_E_ERBS_EVENTS_ENODEBFUNCTION | pmX2ErrorIndOutRnlX2Cause8 | pmX2ErrorIndOutRnlX2Cause8
DC_E_ERBS_EVENTS_ENODEBFUNCTION | pmX2ErrorIndOutRnlX2Cause9 | pmX2ErrorIndOutRnlX2Cause9
DC_E_ERBS_EVENTS_ENODEBFUNCTION | pmX2ErrorIndOutTranX2Cause0 | pmX2ErrorIndOutTranX2Cause0
DC_E_ERBS_EVENTS_ENODEBFUNCTION | pmX2ErrorIndOutTranX2Cause1 | pmX2ErrorIndOutTranX2Cause1
DC_E_ERBS_EVENTS_ENODEBFUNCTION | pmX2ErrorIndOutTransX2Cause0 | pmX2ErrorIndOutTranX2Cause0
DC_E_ERBS_EVENTS_ENODEBFUNCTION | pmX2ErrorIndOutTransX2Cause1 | pmX2ErrorIndOutTranX2Cause1
DC_E_ERBS_RIPORT_V | AuxPlugInUnit | MOID.AuxPlugInUnit
DC_E_ERBS_RIPORT_V | DCVECTOR_INDEX | DCVECTOR_INDEX
DC_E_ERBS_RIPORT_V | ERBS | SN.MeContext
DC_E_ERBS_RIPORT_V | Equipment | MOID.Equipment
DC_E_ERBS_RIPORT_V | MOID | MOID
DC_E_ERBS_RIPORT_V | NESW | nesw
DC_E_ERBS_RIPORT_V | OSS_ID | OSS_ID
DC_E_ERBS_RIPORT_V | PlugInUnit | MOID.PlugInUnit
DC_E_ERBS_RIPORT_V | RiPort | MOID.RiPort
DC_E_ERBS_RIPORT_V | SN | SN
DC_E_ERBS_RIPORT_V | Slot | MOID.Slot
DC_E_ERBS_RIPORT_V | Subrack | MOID.Subrack
DC_E_ERBS_RIPORT_V | pmBitError | pmBitError
DC_E_ERBS_EUTRANFREQRELATION | ENodeBFunction | MOID.ENodeBFunction
DC_E_ERBS_EUTRANFREQRELATION | ERBS | SN.MeContext
DC_E_ERBS_EUTRANFREQRELATION | EUtranCellFDD | MOID.EUtranCellFDD
DC_E_ERBS_EUTRANFREQRELATION | EUtranCellTDD | MOID.EUtranCellTDD
DC_E_ERBS_EUTRANFREQRELATION | EUtranFreqRelation | MOID.EUtranFreqRelation
DC_E_ERBS_EUTRANFREQRELATION | MOID | MOID
DC_E_ERBS_EUTRANFREQRELATION | NESW | nesw
DC_E_ERBS_EUTRANFREQRELATION | OSS_ID | OSS_ID
DC_E_ERBS_EUTRANFREQRELATION | SN | SN
DC_E_ERBS_EUTRANFREQRELATION | pmAtoMeasuredUe | pmAtoMeasuredUe
DC_E_ERBS_EUTRANFREQRELATION | pmCaRedirectMeasuredUe | pmCaRedirectMeasuredUe
DC_E_ERBS_EUTRANFREQRELATION | pmLbMeasuredUe | pmLbMeasuredUe
DC_E_ERBS_EUTRANFREQRELATION | pmMbmsInterestIndication | pmMbmsInterestIndication
DC_E_ERBS_EUTRANFREQRELATION | pmMbmsInterestIndicationNonServ | pmMbmsInterestIndicationNonServ
DC_E_ERBS_EUTRANFREQRELATION | pmMbmsInterestIndicationPCell | pmMbmsInterestIndicationPCell
DC_E_ERBS_EUTRANFREQRELATION | pmMbmsInterestIndicationSCell | pmMbmsInterestIndicationSCell
DC_E_ERBS_EUTRANFREQRELATION | pmSpifhoMeasuredUe | pmSpifhoMeasuredUe
DC_E_ERBS_EVENTS_PROCESSORLOAD | ERBS | SN.MeContext
DC_E_ERBS_EVENTS_PROCESSORLOAD | Equipment | MOID.Equipment
DC_E_ERBS_EVENTS_PROCESSORLOAD | GeneralProcessorUnit | MOID.GeneralProcessorUnit
DC_E_ERBS_EVENTS_PROCESSORLOAD | MOID | MOID
DC_E_ERBS_EVENTS_PROCESSORLOAD | NESW | nesw
DC_E_ERBS_EVENTS_PROCESSORLOAD | OSS_ID | OSS_ID
DC_E_ERBS_EVENTS_PROCESSORLOAD | PlugInUnit | MOID.PlugInUnit
DC_E_ERBS_EVENTS_PROCESSORLOAD | ProcessorLoad | MOID.ProcessorLoad
DC_E_ERBS_EVENTS_PROCESSORLOAD | SN | SN
DC_E_ERBS_EVENTS_PROCESSORLOAD | Slot | MOID.Slot
DC_E_ERBS_EVENTS_PROCESSORLOAD | Subrack | MOID.Subrack
DC_E_ERBS_EVENTS_PROCESSORLOAD | pmProcessorLoadMax | pmProcessorLoadMax
DC_E_ERBS_EVENTS_PROCESSORLOAD | pmProcessorLoadSamp | pmProcessorLoadSamp
DC_E_ERBS_EVENTS_PROCESSORLOAD | pmProcessorLoadSum | pmProcessorLoadSum
DC_E_ERBS_ULPRBCAPACITY | CapacityLicenses | MOID.CapacityLicenses
DC_E_ERBS_ULPRBCAPACITY | ERBS | SN.MeContext
DC_E_ERBS_ULPRBCAPACITY | Licensing | MOID.Licensing
DC_E_ERBS_ULPRBCAPACITY | MOID | MOID
DC_E_ERBS_ULPRBCAPACITY | NESW | nesw
DC_E_ERBS_ULPRBCAPACITY | OSS_ID | OSS_ID
DC_E_ERBS_ULPRBCAPACITY | SN | SN
DC_E_ERBS_ULPRBCAPACITY | SystemFunctions | MOID.SystemFunctions
DC_E_ERBS_ULPRBCAPACITY | UlPrbCapacity | MOID.UlPrbCapacity
DC_E_ERBS_ULPRBCAPACITY | pmLicUlPrbCapActual | pmLicUlPrbCapActual
DC_E_ERBS_ULPRBCAPACITY | pmLicUlPrbCapLicense | pmLicUlPrbCapLicense
DC_E_ERBS_EUTRANCELLFDD_FLEX | ENodeBFunction | MOID.ENodeBFunction
DC_E_ERBS_EUTRANCELLFDD_FLEX | ERBS | SN.MeContext
DC_E_ERBS_EUTRANCELLFDD_FLEX | EUtranCellFDD | MOID.EUtranCellFDD
DC_E_ERBS_EUTRANCELLFDD_FLEX | FLEX_FILTERHASHINDEX | FLEX_FILTERHASHINDEX
DC_E_ERBS_EUTRANCELLFDD_FLEX | FLEX_FILTERNAME | FLEX_FILTERNAME
DC_E_ERBS_EUTRANCELLFDD_FLEX | MOID | MOID
DC_E_ERBS_EUTRANCELLFDD_FLEX | NESW | nesw
DC_E_ERBS_EUTRANCELLFDD_FLEX | OSS_ID | OSS_ID
DC_E_ERBS_EUTRANCELLFDD_FLEX | SN | SN
DC_E_ERBS_EUTRANCELLFDD_FLEX | pmFlexDrbThpTimeDl | pmFlexDrbThpTimeDl
DC_E_ERBS_EUTRANCELLFDD_FLEX | pmFlexErabEstabAttAdded | pmFlexErabEstabAttAdded
DC_E_ERBS_EUTRANCELLFDD_FLEX | pmFlexErabEstabAttAddedGbr | pmFlexErabEstabAttAddedGbr
DC_E_ERBS_EUTRANCELLFDD_FLEX | pmFlexErabEstabAttAddedHoOngoing | pmFlexErabEstabAttAddedHoOngoing
DC_E_ERBS_EUTRANCELLFDD_FLEX | pmFlexErabEstabAttInit | pmFlexErabEstabAttInit
DC_E_ERBS_EUTRANCELLFDD_FLEX | pmFlexErabEstabAttInitGbr | pmFlexErabEstabAttInitGbr
DC_E_ERBS_EUTRANCELLFDD_FLEX | pmFlexErabEstabSuccAdded | pmFlexErabEstabSuccAdded
DC_E_ERBS_EUTRANCELLFDD_FLEX | pmFlexErabEstabSuccAddedGbr | pmFlexErabEstabSuccAddedGbr
DC_E_ERBS_EUTRANCELLFDD_FLEX | pmFlexErabEstabSuccInit | pmFlexErabEstabSuccInit
DC_E_ERBS_EUTRANCELLFDD_FLEX | pmFlexErabEstabSuccInitGbr | pmFlexErabEstabSuccInitGbr
DC_E_ERBS_EUTRANCELLFDD_FLEX | pmFlexErabRelAbnormalEnb | pmFlexErabRelAbnormalEnb
DC_E_ERBS_EUTRANCELLFDD_FLEX | pmFlexErabRelAbnormalEnbAct | pmFlexErabRelAbnormalEnbAct
DC_E_ERBS_EUTRANCELLFDD_FLEX | pmFlexErabRelAbnormalEnbActGbr | pmFlexErabRelAbnormalEnbActGbr
DC_E_ERBS_EUTRANCELLFDD_FLEX | pmFlexErabRelAbnormalEnbGbr | pmFlexErabRelAbnormalEnbGbr
DC_E_ERBS_EUTRANCELLFDD_FLEX | pmFlexErabRelAbnormalMme | pmFlexErabRelAbnormalMme
DC_E_ERBS_EUTRANCELLFDD_FLEX | pmFlexErabRelAbnormalMmeAct | pmFlexErabRelAbnormalMmeAct
DC_E_ERBS_EUTRANCELLFDD_FLEX | pmFlexErabRelAbnormalMmeActGbr | pmFlexErabRelAbnormalMmeActGbr
DC_E_ERBS_EUTRANCELLFDD_FLEX | pmFlexErabRelAbnormalMmeGbr | pmFlexErabRelAbnormalMmeGbr
DC_E_ERBS_EUTRANCELLFDD_FLEX | pmFlexErabRelMme | pmFlexErabRelMme
DC_E_ERBS_EUTRANCELLFDD_FLEX | pmFlexErabRelMmeGbr | pmFlexErabRelMmeGbr
DC_E_ERBS_EUTRANCELLFDD_FLEX | pmFlexErabRelNormalEnb | pmFlexErabRelNormalEnb
DC_E_ERBS_EUTRANCELLFDD_FLEX | pmFlexErabRelNormalEnbGbr | pmFlexErabRelNormalEnbGbr
DC_E_ERBS_EUTRANCELLFDD_FLEX | pmFlexLcgThpTimeUl | pmFlexLcgThpTimeUl
DC_E_ERBS_EUTRANCELLFDD_FLEX | pmFlexLcgThpVolUl | pmFlexLcgThpVolUl
DC_E_ERBS_EUTRANCELLFDD_FLEX | pmFlexMacLatTimeDl | pmFlexMacLatTimeDl
DC_E_ERBS_EUTRANCELLFDD_FLEX | pmFlexMacLatTimeDlDrxSync | pmFlexMacLatTimeDlDrxSync
DC_E_ERBS_EUTRANCELLFDD_FLEX | pmFlexMacLatTimeDlNoDrxNoSync | pmFlexMacLatTimeDlNoDrxNoSync
DC_E_ERBS_EUTRANCELLFDD_FLEX | pmFlexMacLatTimeDlNoDrxSync | pmFlexMacLatTimeDlNoDrxSync
DC_E_ERBS_EUTRANCELLFDD_FLEX | pmFlexMacTimeDlDrxSyncSamp | pmFlexMacTimeDlDrxSyncSamp
DC_E_ERBS_EUTRANCELLFDD_FLEX | pmFlexMacTimeDlNoDrxNoSyncSamp | pmFlexMacTimeDlNoDrxNoSyncSamp
DC_E_ERBS_EUTRANCELLFDD_FLEX | pmFlexMacTimeDlNoDrxSyncSamp | pmFlexMacTimeDlNoDrxSyncSamp
DC_E_ERBS_EUTRANCELLFDD_FLEX | pmFlexMacTimeDlSamp | pmFlexMacTimeDlSamp
DC_E_ERBS_EUTRANCELLFDD_FLEX | pmFlexPdcpLatPktTransDl | pmFlexPdcpLatPktTransDl
DC_E_ERBS_EUTRANCELLFDD_FLEX | pmFlexPdcpLatTimeDl | pmFlexPdcpLatTimeDl
DC_E_ERBS_EUTRANCELLFDD_FLEX | pmFlexPdcpVolDlDrb | pmFlexPdcpVolDlDrb
DC_E_ERBS_EUTRANCELLFDD_FLEX | pmFlexPdcpVolDlDrbLastTTI | pmFlexPdcpVolDlDrbLastTTI
DC_E_ERBS_EUTRANCELLFDD_FLEX | pmFlexPdcpVolDlDrbLastTTIUe | pmFlexPdcpVolDlDrbLastTTIUe
DC_E_ERBS_EUTRANCELLFDD_FLEX | pmFlexUeThpTimeDl | pmFlexUeThpTimeDl
DC_E_ERBS_EUTRANCELLFDD_FLEX | pmFlexUeThpTimeUl | pmFlexUeThpTimeUl
DC_E_ERBS_EUTRANCELLFDD_FLEX | pmFlexUeThpVolUl | pmFlexUeThpVolUl
DC_E_ERBS_EVENTS_EUTRANCELLFDD_V | DCVECTOR_INDEX | DCVECTOR_INDEX
DC_E_ERBS_EVENTS_EUTRANCELLFDD_V | ENodeBFunction | MOID.ENodeBFunction
DC_E_ERBS_EVENTS_EUTRANCELLFDD_V | ERBS | SN.MeContext
DC_E_ERBS_EVENTS_EUTRANCELLFDD_V | EUtranCellFDD | MOID.EUtranCellFDD
DC_E_ERBS_EVENTS_EUTRANCELLFDD_V | MOID | MOID
DC_E_ERBS_EVENTS_EUTRANCELLFDD_V | NESW | nesw
DC_E_ERBS_EVENTS_EUTRANCELLFDD_V | OSS_ID | OSS_ID
DC_E_ERBS_EVENTS_EUTRANCELLFDD_V | SN | SN
DC_E_ERBS_EVENTS_EUTRANCELLFDD_V | pmCceUtilDistrPartition1 | pmCceUtilDistrPartition1
DC_E_ERBS_EVENTS_EUTRANCELLFDD_V | pmCceUtilDistrPartition10 | pmCceUtilDistrPartition10
DC_E_ERBS_EVENTS_EUTRANCELLFDD_V | pmCceUtilDistrPartition11 | pmCceUtilDistrPartition11
DC_E_ERBS_EVENTS_EUTRANCELLFDD_V | pmCceUtilDistrPartition12 | pmCceUtilDistrPartition12
DC_E_ERBS_EVENTS_EUTRANCELLFDD_V | pmCceUtilDistrPartition13 | pmCceUtilDistrPartition13
DC_E_ERBS_EVENTS_EUTRANCELLFDD_V | pmCceUtilDistrPartition14 | pmCceUtilDistrPartition14
DC_E_ERBS_EVENTS_EUTRANCELLFDD_V | pmCceUtilDistrPartition15 | pmCceUtilDistrPartition15
DC_E_ERBS_EVENTS_EUTRANCELLFDD_V | pmCceUtilDistrPartition16 | pmCceUtilDistrPartition16
DC_E_ERBS_EVENTS_EUTRANCELLFDD_V | pmCceUtilDistrPartition17 | pmCceUtilDistrPartition17
DC_E_ERBS_EVENTS_EUTRANCELLFDD_V | pmCceUtilDistrPartition18 | pmCceUtilDistrPartition18
DC_E_ERBS_EVENTS_EUTRANCELLFDD_V | pmCceUtilDistrPartition19 | pmCceUtilDistrPartition19
DC_E_ERBS_EVENTS_EUTRANCELLFDD_V | pmCceUtilDistrPartition2 | pmCceUtilDistrPartition2
DC_E_ERBS_EVENTS_EUTRANCELLFDD_V | pmCceUtilDistrPartition20 | pmCceUtilDistrPartition20
DC_E_ERBS_EVENTS_EUTRANCELLFDD_V | pmCceUtilDistrPartition21 | pmCceUtilDistrPartition21
DC_E_ERBS_EVENTS_EUTRANCELLFDD_V | pmCceUtilDistrPartition22 | pmCceUtilDistrPartition22
DC_E_ERBS_EVENTS_EUTRANCELLFDD_V | pmCceUtilDistrPartition23 | pmCceUtilDistrPartition23
DC_E_ERBS_EVENTS_EUTRANCELLFDD_V | pmCceUtilDistrPartition24 | pmCceUtilDistrPartition24
DC_E_ERBS_EVENTS_EUTRANCELLFDD_V | pmCceUtilDistrPartition3 | pmCceUtilDistrPartition3
DC_E_ERBS_EVENTS_EUTRANCELLFDD_V | pmCceUtilDistrPartition4 | pmCceUtilDistrPartition4
DC_E_ERBS_EVENTS_EUTRANCELLFDD_V | pmCceUtilDistrPartition5 | pmCceUtilDistrPartition5
DC_E_ERBS_EVENTS_EUTRANCELLFDD_V | pmCceUtilDistrPartition6 | pmCceUtilDistrPartition6
DC_E_ERBS_EVENTS_EUTRANCELLFDD_V | pmCceUtilDistrPartition7 | pmCceUtilDistrPartition7
DC_E_ERBS_EVENTS_EUTRANCELLFDD_V | pmCceUtilDistrPartition8 | pmCceUtilDistrPartition8
DC_E_ERBS_EVENTS_EUTRANCELLFDD_V | pmCceUtilDistrPartition9 | pmCceUtilDistrPartition9
DC_E_ERBS_EVENTS_EUTRANCELLFDD_V | pmCellHoExeAttLteInterFNpPCI | pmCellHoExeAttLteInterFNpPCI
DC_E_ERBS_EVENTS_EUTRANCELLFDD_V | pmCellHoExeAttLteIntraFNpPCI | pmCellHoExeAttLteIntraFNpPCI
DC_E_ERBS_EVENTS_EUTRANCELLFDD_V | pmCellHoExeSuccLteInterFNpPCI | pmCellHoExeSuccLteInterFNpPCI
DC_E_ERBS_EVENTS_EUTRANCELLFDD_V | pmCellHoExeSuccLteIntraFNpPCI | pmCellHoExeSuccLteIntraFNpPCI
DC_E_ERBS_EVENTS_EUTRANCELLFDD_V | pmCellHoPrepAttLteInterFNpPCI | pmCellHoPrepAttLteInterFNpPCI
DC_E_ERBS_EVENTS_EUTRANCELLFDD_V | pmCellHoPrepAttLteIntraFNpPCI | pmCellHoPrepAttLteIntraFNpPCI
DC_E_ERBS_EVENTS_EUTRANCELLFDD_V | pmCellHoPrepSuccLteInterFNpPCI | pmCellHoPrepSuccLteInterFNpPCI
DC_E_ERBS_EVENTS_EUTRANCELLFDD_V | pmCellHoPrepSuccLteIntraFNpPCI | pmCellHoPrepSuccLteIntraFNpPCI
DC_E_ERBS_EVENTS_EUTRANCELLFDD_V | pmErabEstabTimeAddedDistrQci1 | pmErabEstabTimeAddedDistrQci1
DC_E_ERBS_EVENTS_EUTRANCELLFDD_V | pmErabEstabTimeAddedDistrQci2 | pmErabEstabTimeAddedDistrQci2
DC_E_ERBS_EVENTS_EUTRANCELLFDD_V | pmErabEstabTimeAddedDistrQci3 | pmErabEstabTimeAddedDistrQci3
DC_E_ERBS_EVENTS_EUTRANCELLFDD_V | pmErabEstabTimeAddedDistrQci4 | pmErabEstabTimeAddedDistrQci4
DC_E_ERBS_EVENTS_EUTRANCELLFDD_V | pmErabEstabTimeAddedDistrQci5 | pmErabEstabTimeAddedDistrQci5
DC_E_ERBS_EVENTS_EUTRANCELLFDD_V | pmErabEstabTimeAddedDistrQci6 | pmErabEstabTimeAddedDistrQci6
DC_E_ERBS_EVENTS_EUTRANCELLFDD_V | pmErabEstabTimeAddedDistrQci7 | pmErabEstabTimeAddedDistrQci7
DC_E_ERBS_EVENTS_EUTRANCELLFDD_V | pmErabEstabTimeAddedDistrQci8 | pmErabEstabTimeAddedDistrQci8
DC_E_ERBS_EVENTS_EUTRANCELLFDD_V | pmErabEstabTimeAddedDistrQci9 | pmErabEstabTimeAddedDistrQci9
DC_E_ERBS_EVENTS_EUTRANCELLFDD_V | pmErabEstabTimeInitDistrQci1 | pmErabEstabTimeInitDistrQci1
DC_E_ERBS_EVENTS_EUTRANCELLFDD_V | pmErabEstabTimeInitDistrQci2 | pmErabEstabTimeInitDistrQci2
DC_E_ERBS_EVENTS_EUTRANCELLFDD_V | pmErabEstabTimeInitDistrQci3 | pmErabEstabTimeInitDistrQci3
DC_E_ERBS_EVENTS_EUTRANCELLFDD_V | pmErabEstabTimeInitDistrQci4 | pmErabEstabTimeInitDistrQci4
DC_E_ERBS_EVENTS_EUTRANCELLFDD_V | pmErabEstabTimeInitDistrQci5 | pmErabEstabTimeInitDistrQci5
DC_E_ERBS_EVENTS_EUTRANCELLFDD_V | pmErabEstabTimeInitDistrQci6 | pmErabEstabTimeInitDistrQci6
DC_E_ERBS_EVENTS_EUTRANCELLFDD_V | pmErabEstabTimeInitDistrQci7 | pmErabEstabTimeInitDistrQci7
DC_E_ERBS_EVENTS_EUTRANCELLFDD_V | pmErabEstabTimeInitDistrQci8 | pmErabEstabTimeInitDistrQci8
DC_E_ERBS_EVENTS_EUTRANCELLFDD_V | pmErabEstabTimeInitDistrQci9 | pmErabEstabTimeInitDistrQci9
DC_E_ERBS_EVENTS_EUTRANCELLFDD_V | pmHoExeInAttQci | pmHoExeInAttQci
DC_E_ERBS_EVENTS_EUTRANCELLFDD_V | pmHoExeInSuccQci | pmHoExeInSuccQci
DC_E_ERBS_EVENTS_EUTRANCELLFDD_V | pmHoExeInSuccTdScdmaQci | pmHoExeInSuccTdScdmaQci
DC_E_ERBS_EVENTS_EUTRANCELLFDD_V | pmHoPrepAttLteInterFQci | pmHoPrepAttLteInterFQci
DC_E_ERBS_EVENTS_EUTRANCELLFDD_V | pmHoPrepAttLteIntraFQci | pmHoPrepAttLteIntraFQci
DC_E_ERBS_EVENTS_EUTRANCELLFDD_V | pmHoPrepOutAttQci | pmHoPrepOutAttQci
DC_E_ERBS_EVENTS_EUTRANCELLFDD_V | pmHoPrepOutSuccQci | pmHoPrepOutSuccQci
DC_E_ERBS_EVENTS_EUTRANCELLFDD_V | pmHoPrepSuccLteInterFQci | pmHoPrepSuccLteInterFQci
DC_E_ERBS_EVENTS_EUTRANCELLFDD_V | pmHoPrepSuccLteIntraFQci | pmHoPrepSuccLteIntraFQci
DC_E_ERBS_EVENTS_EUTRANCELLFDD_V | pmPrbDlUtilDistrPartition1 | pmPrbDlUtilDistrPartition1
DC_E_ERBS_EVENTS_EUTRANCELLFDD_V | pmPrbDlUtilDistrPartition10 | pmPrbDlUtilDistrPartition10
DC_E_ERBS_EVENTS_EUTRANCELLFDD_V | pmPrbDlUtilDistrPartition11 | pmPrbDlUtilDistrPartition11
DC_E_ERBS_EVENTS_EUTRANCELLFDD_V | pmPrbDlUtilDistrPartition12 | pmPrbDlUtilDistrPartition12
DC_E_ERBS_EVENTS_EUTRANCELLFDD_V | pmPrbDlUtilDistrPartition13 | pmPrbDlUtilDistrPartition13
DC_E_ERBS_EVENTS_EUTRANCELLFDD_V | pmPrbDlUtilDistrPartition14 | pmPrbDlUtilDistrPartition14
DC_E_ERBS_EVENTS_EUTRANCELLFDD_V | pmPrbDlUtilDistrPartition15 | pmPrbDlUtilDistrPartition15
DC_E_ERBS_EVENTS_EUTRANCELLFDD_V | pmPrbDlUtilDistrPartition16 | pmPrbDlUtilDistrPartition16
DC_E_ERBS_EVENTS_EUTRANCELLFDD_V | pmPrbDlUtilDistrPartition17 | pmPrbDlUtilDistrPartition17
DC_E_ERBS_EVENTS_EUTRANCELLFDD_V | pmPrbDlUtilDistrPartition18 | pmPrbDlUtilDistrPartition18
DC_E_ERBS_EVENTS_EUTRANCELLFDD_V | pmPrbDlUtilDistrPartition19 | pmPrbDlUtilDistrPartition19
DC_E_ERBS_EVENTS_EUTRANCELLFDD_V | pmPrbDlUtilDistrPartition2 | pmPrbDlUtilDistrPartition2
DC_E_ERBS_EVENTS_EUTRANCELLFDD_V | pmPrbDlUtilDistrPartition20 | pmPrbDlUtilDistrPartition20
DC_E_ERBS_EVENTS_EUTRANCELLFDD_V | pmPrbDlUtilDistrPartition21 | pmPrbDlUtilDistrPartition21
DC_E_ERBS_EVENTS_EUTRANCELLFDD_V | pmPrbDlUtilDistrPartition22 | pmPrbDlUtilDistrPartition22
DC_E_ERBS_EVENTS_EUTRANCELLFDD_V | pmPrbDlUtilDistrPartition23 | pmPrbDlUtilDistrPartition23
DC_E_ERBS_EVENTS_EUTRANCELLFDD_V | pmPrbDlUtilDistrPartition24 | pmPrbDlUtilDistrPartition24
DC_E_ERBS_EVENTS_EUTRANCELLFDD_V | pmPrbDlUtilDistrPartition3 | pmPrbDlUtilDistrPartition3
DC_E_ERBS_EVENTS_EUTRANCELLFDD_V | pmPrbDlUtilDistrPartition4 | pmPrbDlUtilDistrPartition4
DC_E_ERBS_EVENTS_EUTRANCELLFDD_V | pmPrbDlUtilDistrPartition5 | pmPrbDlUtilDistrPartition5
DC_E_ERBS_EVENTS_EUTRANCELLFDD_V | pmPrbDlUtilDistrPartition6 | pmPrbDlUtilDistrPartition6
DC_E_ERBS_EVENTS_EUTRANCELLFDD_V | pmPrbDlUtilDistrPartition7 | pmPrbDlUtilDistrPartition7
DC_E_ERBS_EVENTS_EUTRANCELLFDD_V | pmPrbDlUtilDistrPartition8 | pmPrbDlUtilDistrPartition8
DC_E_ERBS_EVENTS_EUTRANCELLFDD_V | pmPrbDlUtilDistrPartition9 | pmPrbDlUtilDistrPartition9
DC_E_ERBS_EVENTS_EUTRANCELLFDD_V | pmPrbUlUtilDistrPartition1 | pmPrbUlUtilDistrPartition1
DC_E_ERBS_EVENTS_EUTRANCELLFDD_V | pmPrbUlUtilDistrPartition10 | pmPrbUlUtilDistrPartition10
DC_E_ERBS_EVENTS_EUTRANCELLFDD_V | pmPrbUlUtilDistrPartition11 | pmPrbUlUtilDistrPartition11
DC_E_ERBS_EVENTS_EUTRANCELLFDD_V | pmPrbUlUtilDistrPartition12 | pmPrbUlUtilDistrPartition12
DC_E_ERBS_EVENTS_EUTRANCELLFDD_V | pmPrbUlUtilDistrPartition13 | pmPrbUlUtilDistrPartition13
DC_E_ERBS_EVENTS_EUTRANCELLFDD_V | pmPrbUlUtilDistrPartition14 | pmPrbUlUtilDistrPartition14
DC_E_ERBS_EVENTS_EUTRANCELLFDD_V | pmPrbUlUtilDistrPartition15 | pmPrbUlUtilDistrPartition15
DC_E_ERBS_EVENTS_EUTRANCELLFDD_V | pmPrbUlUtilDistrPartition16 | pmPrbUlUtilDistrPartition16
DC_E_ERBS_EVENTS_EUTRANCELLFDD_V | pmPrbUlUtilDistrPartition17 | pmPrbUlUtilDistrPartition17
DC_E_ERBS_EVENTS_EUTRANCELLFDD_V | pmPrbUlUtilDistrPartition18 | pmPrbUlUtilDistrPartition18
DC_E_ERBS_EVENTS_EUTRANCELLFDD_V | pmPrbUlUtilDistrPartition19 | pmPrbUlUtilDistrPartition19
DC_E_ERBS_EVENTS_EUTRANCELLFDD_V | pmPrbUlUtilDistrPartition2 | pmPrbUlUtilDistrPartition2
DC_E_ERBS_EVENTS_EUTRANCELLFDD_V | pmPrbUlUtilDistrPartition20 | pmPrbUlUtilDistrPartition20
DC_E_ERBS_EVENTS_EUTRANCELLFDD_V | pmPrbUlUtilDistrPartition21 | pmPrbUlUtilDistrPartition21
DC_E_ERBS_EVENTS_EUTRANCELLFDD_V | pmPrbUlUtilDistrPartition22 | pmPrbUlUtilDistrPartition22
DC_E_ERBS_EVENTS_EUTRANCELLFDD_V | pmPrbUlUtilDistrPartition23 | pmPrbUlUtilDistrPartition23
DC_E_ERBS_EVENTS_EUTRANCELLFDD_V | pmPrbUlUtilDistrPartition24 | pmPrbUlUtilDistrPartition24
DC_E_ERBS_EVENTS_EUTRANCELLFDD_V | pmPrbUlUtilDistrPartition3 | pmPrbUlUtilDistrPartition3
DC_E_ERBS_EVENTS_EUTRANCELLFDD_V | pmPrbUlUtilDistrPartition4 | pmPrbUlUtilDistrPartition4
DC_E_ERBS_EVENTS_EUTRANCELLFDD_V | pmPrbUlUtilDistrPartition5 | pmPrbUlUtilDistrPartition5
DC_E_ERBS_EVENTS_EUTRANCELLFDD_V | pmPrbUlUtilDistrPartition6 | pmPrbUlUtilDistrPartition6
DC_E_ERBS_EVENTS_EUTRANCELLFDD_V | pmPrbUlUtilDistrPartition7 | pmPrbUlUtilDistrPartition7
DC_E_ERBS_EVENTS_EUTRANCELLFDD_V | pmPrbUlUtilDistrPartition8 | pmPrbUlUtilDistrPartition8
DC_E_ERBS_EVENTS_EUTRANCELLFDD_V | pmPrbUlUtilDistrPartition9 | pmPrbUlUtilDistrPartition9
DC_E_ERBS_EVENTS_EUTRANCELLFDD_V | pmRrcConnEstabTimeDistrEm | pmRrcConnEstabTimeDistrEm
DC_E_ERBS_EVENTS_EUTRANCELLFDD_V | pmRrcConnEstabTimeDistrHpa | pmRrcConnEstabTimeDistrHpa
DC_E_ERBS_EVENTS_EUTRANCELLFDD_V | pmRrcConnEstabTimeDistrMod | pmRrcConnEstabTimeDistrMod
DC_E_ERBS_EVENTS_EUTRANCELLFDD_V | pmRrcConnEstabTimeDistrMos | pmRrcConnEstabTimeDistrMos
DC_E_ERBS_EVENTS_EUTRANCELLFDD_V | pmRrcConnEstabTimeDistrMta | pmRrcConnEstabTimeDistrMta
DC_E_ERBS_EVENTS_EUTRANCELLFDD_V | pmTaDistr | pmTaDistr
DC_E_ERBS_EVENTS_EUTRANCELLFDD_V | pmTimingAdvance | pmTimingAdvance
DC_E_ERBS_EVENTS_EUTRANCELLFDD_V | pmUeCtxtRelTimeDistr | pmUeCtxtRelTimeDistr
DC_E_ERBS_CDMA20001XRTTCELLRELATION | Cdma20001xRttBandRelation | MOID.Cdma20001xRttBandRelation
DC_E_ERBS_CDMA20001XRTTCELLRELATION | Cdma20001xRttFreqRelation | MOID.Cdma20001xRttFreqRelation
DC_E_ERBS_CDMA20001XRTTCELLRELATION | ENodeBFunction | MOID.ENodeBFunction
DC_E_ERBS_CDMA20001XRTTCELLRELATION | ERBS | SN.MeContext
DC_E_ERBS_CDMA20001XRTTCELLRELATION | EUtranCellFDD | MOID.EUtranCellFDD
DC_E_ERBS_CDMA20001XRTTCELLRELATION | EUtranCellTDD | MOID.EUtranCellTDD
DC_E_ERBS_CDMA20001XRTTCELLRELATION | MOID | MOID
DC_E_ERBS_CDMA20001XRTTCELLRELATION | NESW | nesw
DC_E_ERBS_CDMA20001XRTTCELLRELATION | OSS_ID | OSS_ID
DC_E_ERBS_CDMA20001XRTTCELLRELATION | SN | SN
DC_E_ERBS_CDMA20001XRTTCELLRELATION | pmHoPrepAtt1xRttSrvcc | pmHoPrepAtt1xRttSrvcc
DC_E_ERBS_CDMA20001XRTTCELLRELATION | pmHoPrepAttCsfb | pmHoPrepAttCsfb
DC_E_ERBS_CDMA20001XRTTCELLRELATION | pmHoPrepAttCsfbEm | pmHoPrepAttCsfbEm
DC_E_ERBS_CDMA20001XRTTCELLRELATION | pmHoPrepSucc1xRttSrvcc | pmHoPrepSucc1xRttSrvcc
DC_E_ERBS_CDMA20001XRTTCELLRELATION | pmHoPrepSuccCsfb | pmHoPrepSuccCsfb
DC_E_ERBS_CDMA20001XRTTCELLRELATION | pmHoPrepSuccCsfbEm | pmHoPrepSuccCsfbEm
DC_E_ERBS_CDMA20001XRTTCELLRELATION | pmZtemporary96 | pmZtemporary96
DC_E_ERBS_CDMA20001XRTTCELLRELATION | pmZtemporary97 | pmZtemporary97
DC_E_ERBS_EVENTS_EUTRANCELLFDD | ENodeBFunction | MOID.ENodeBFunction
DC_E_ERBS_EVENTS_EUTRANCELLFDD | ERBS | SN.MeContext
DC_E_ERBS_EVENTS_EUTRANCELLFDD | EUtranCellFDD | MOID.EUtranCellFDD
DC_E_ERBS_EVENTS_EUTRANCELLFDD | MOID | MOID
DC_E_ERBS_EVENTS_EUTRANCELLFDD | NESW | nesw
DC_E_ERBS_EVENTS_EUTRANCELLFDD | OSS_ID | OSS_ID
DC_E_ERBS_EVENTS_EUTRANCELLFDD | SN | SN
DC_E_ERBS_EVENTS_EUTRANCELLFDD | pmAdvCellSupDetection | pmAdvCellSupDetection
DC_E_ERBS_EVENTS_EUTRANCELLFDD | pmAdvCellSupRecoveryCellAtt | pmAdvCellSupRecoveryCellAtt
DC_E_ERBS_EVENTS_EUTRANCELLFDD | pmAdvCellSupRecoveryCellSucc | pmAdvCellSupRecoveryCellSucc
DC_E_ERBS_EVENTS_EUTRANCELLFDD | pmAdvCellSupRecoveryNodeAtt | pmAdvCellSupRecoveryNodeAtt
DC_E_ERBS_EVENTS_EUTRANCELLFDD | pmAdvCellSupRecoveryNodeSucc | pmAdvCellSupRecoveryNodeSucc
DC_E_ERBS_EVENTS_EUTRANCELLFDD | pmAgMeasSuccCgi | pmAgMeasSuccCgi
DC_E_ERBS_EVENTS_EUTRANCELLFDD | pmAgMeasSuccCgiQci1 | pmAgMeasSuccCgiQci1
DC_E_ERBS_EVENTS_EUTRANCELLFDD | pmAnrMeasFailEutranCgi | pmAnrMeasFailEutranCgi
DC_E_ERBS_EVENTS_EUTRANCELLFDD | pmAnrMeasFailEutranPci | pmAnrMeasFailEutranPci
DC_E_ERBS_EVENTS_EUTRANCELLFDD | pmAnrMeasSuccEutranCgi | pmAnrMeasSuccEutranCgi
DC_E_ERBS_EVENTS_EUTRANCELLFDD | pmAnrMeasSuccEutranPci | pmAnrMeasSuccEutranPci
DC_E_ERBS_EVENTS_EUTRANCELLFDD | pmAnrNeighbrelAddEUtran | pmAnrNeighbrelAddEUtran
DC_E_ERBS_EVENTS_EUTRANCELLFDD | pmAnrNeighbrelAddGeran | pmAnrNeighbrelAddGeran
DC_E_ERBS_EVENTS_EUTRANCELLFDD | pmAnrNeighbrelAddUtran | pmAnrNeighbrelAddUtran
DC_E_ERBS_EVENTS_EUTRANCELLFDD | pmAnrNeighbrelDelGeran | pmAnrNeighbrelDelGeran
DC_E_ERBS_EVENTS_EUTRANCELLFDD | pmAnrNeighbrelDelUtran | pmAnrNeighbrelDelUtran
DC_E_ERBS_EVENTS_EUTRANCELLFDD | pmAnrPciConflictMeasFailEutranCgi | pmAnrPciConflictMeasFailEutranCgi
DC_E_ERBS_EVENTS_EUTRANCELLFDD | pmAnrPciConflictMeasSuccEutranCgi | pmAnrPciConflictMeasSuccEutranCgi
DC_E_ERBS_EVENTS_EUTRANCELLFDD | pmAnrUeCapFailGeran | pmAnrUeCapFailGeran
DC_E_ERBS_EVENTS_EUTRANCELLFDD | pmAnrUeCapFailUtran | pmAnrUeCapFailUtran
DC_E_ERBS_EVENTS_EUTRANCELLFDD | pmAnrUeCapSuccGeran | pmAnrUeCapSuccGeran
DC_E_ERBS_EVENTS_EUTRANCELLFDD | pmAnrUeCapSuccUtran | pmAnrUeCapSuccUtran
DC_E_ERBS_EVENTS_EUTRANCELLFDD | pmCellHoExeAttLteNpPCIQci1Ag | pmCellHoExeAttLteNpPCIQci1Ag
DC_E_ERBS_EVENTS_EUTRANCELLFDD | pmCellHoExeAttLteNpPCIQci1Drx | pmCellHoExeAttLteNpPCIQci1Drx
DC_E_ERBS_EVENTS_EUTRANCELLFDD | pmCellHoExeAttLteSmallCellQci1Ag | pmCellHoExeAttLteSmallCellQci1Ag
DC_E_ERBS_EVENTS_EUTRANCELLFDD | pmCellHoExeAttLteSmallCellQci1Drx | pmCellHoExeAttLteSmallCellQci1Drx
DC_E_ERBS_EVENTS_EUTRANCELLFDD | pmCellHoExeSuccLteNpPCIQci1Ag | pmCellHoExeSuccLteNpPCIQci1Ag
DC_E_ERBS_EVENTS_EUTRANCELLFDD | pmCellHoExeSuccLteNpPCIQci1Drx | pmCellHoExeSuccLteNpPCIQci1Drx
DC_E_ERBS_EVENTS_EUTRANCELLFDD | pmCellHoExeSuccLteSmallCellQci1Ag | pmCellHoExeSuccLteSmallCellQci1Ag
DC_E_ERBS_EVENTS_EUTRANCELLFDD | pmCellHoExeSuccLteSmallCellQci1Drx | pmCellHoExeSuccLteSmallCellQci1Drx
DC_E_ERBS_EVENTS_EUTRANCELLFDD | pmCellHoPrepAttLteNpPCIQci1Ag | pmCellHoPrepAttLteNpPCIQci1Ag
DC_E_ERBS_EVENTS_EUTRANCELLFDD | pmCellHoPrepAttLteNpPCIQci1Drx | pmCellHoPrepAttLteNpPCIQci1Drx
DC_E_ERBS_EVENTS_EUTRANCELLFDD | pmCellHoPrepAttLteSmallCellQci1Ag | pmCellHoPrepAttLteSmallCellQci1Ag
DC_E_ERBS_EVENTS_EUTRANCELLFDD | pmCellHoPrepAttLteSmallCellQci1Drx | pmCellHoPrepAttLteSmallCellQci1Drx
DC_E_ERBS_EVENTS_EUTRANCELLFDD | pmCellHoPrepSuccLteNpPCIQci1Ag | pmCellHoPrepSuccLteNpPCIQci1Ag
DC_E_ERBS_EVENTS_EUTRANCELLFDD | pmCellHoPrepSuccLteNpPCIQci1Drx | pmCellHoPrepSuccLteNpPCIQci1Drx
DC_E_ERBS_EVENTS_EUTRANCELLFDD | pmCellHoPrepSuccLteSmallCellQci1Ag | pmCellHoPrepSuccLteSmallCellQci1Ag
DC_E_ERBS_EVENTS_EUTRANCELLFDD | pmCellHoPrepSuccLteSmallCellQci1Drx | pmCellHoPrepSuccLteSmallCellQci1Drx
DC_E_ERBS_EVENTS_EUTRANCELLFDD | pmDlS1Cdma2000TunnelingHOFail | pmDlS1Cdma2000TunnelingHOFail
DC_E_ERBS_EVENTS_EUTRANCELLFDD | pmDlS1Cdma2000TunnelingHOSucc | pmDlS1Cdma2000TunnelingHOSucc
DC_E_ERBS_EVENTS_EUTRANCELLFDD | pmDlS1Cdma2000TunnelingNonHO | pmDlS1Cdma2000TunnelingNonHO
DC_E_ERBS_EVENTS_EUTRANCELLFDD | pmDrxMeasSuccCgi | pmDrxMeasSuccCgi
DC_E_ERBS_EVENTS_EUTRANCELLFDD | pmDrxMeasSuccCgiQci1 | pmDrxMeasSuccCgiQci1
DC_E_ERBS_EVENTS_EUTRANCELLFDD | pmErabEstabAttAddedPaLsm | pmErabEstabAttAddedPaLsm
DC_E_ERBS_EVENTS_EUTRANCELLFDD | pmErabEstabAttInitPaLsm | pmErabEstabAttInitPaLsm
DC_E_ERBS_EVENTS_EUTRANCELLFDD | pmErabEstabFailAddedMiscS1Cause0 | pmErabEstabFailAddedMiscS1Cause0
DC_E_ERBS_EVENTS_EUTRANCELLFDD | pmErabEstabFailAddedMiscS1Cause1 | pmErabEstabFailAddedMiscS1Cause1
DC_E_ERBS_EVENTS_EUTRANCELLFDD | pmErabEstabFailAddedMiscS1Cause2 | pmErabEstabFailAddedMiscS1Cause2
DC_E_ERBS_EVENTS_EUTRANCELLFDD | pmErabEstabFailAddedMiscS1Cause3 | pmErabEstabFailAddedMiscS1Cause3
DC_E_ERBS_EVENTS_EUTRANCELLFDD | pmErabEstabFailAddedMiscS1Cause4 | pmErabEstabFailAddedMiscS1Cause4
DC_E_ERBS_EVENTS_EUTRANCELLFDD | pmErabEstabFailAddedMiscS1Cause5 | pmErabEstabFailAddedMiscS1Cause5
DC_E_ERBS_EVENTS_EUTRANCELLFDD | pmErabEstabFailAddedNasS1Cause0 | pmErabEstabFailAddedNasS1Cause0
DC_E_ERBS_EVENTS_EUTRANCELLFDD | pmErabEstabFailAddedNasS1Cause1 | pmErabEstabFailAddedNasS1Cause1
DC_E_ERBS_EVENTS_EUTRANCELLFDD | pmErabEstabFailAddedNasS1Cause2 | pmErabEstabFailAddedNasS1Cause2
DC_E_ERBS_EVENTS_EUTRANCELLFDD | pmErabEstabFailAddedNasS1Cause3 | pmErabEstabFailAddedNasS1Cause3
DC_E_ERBS_EVENTS_EUTRANCELLFDD | pmErabEstabFailAddedNasS1Cause4 | pmErabEstabFailAddedNasS1Cause4
DC_E_ERBS_EVENTS_EUTRANCELLFDD | pmErabEstabFailAddedProtS1Cause0 | pmErabEstabFailAddedProtS1Cause0
DC_E_ERBS_EVENTS_EUTRANCELLFDD | pmErabEstabFailAddedProtS1Cause1 | pmErabEstabFailAddedProtS1Cause1
DC_E_ERBS_EVENTS_EUTRANCELLFDD | pmErabEstabFailAddedProtS1Cause2 | pmErabEstabFailAddedProtS1Cause2
DC_E_ERBS_EVENTS_EUTRANCELLFDD | pmErabEstabFailAddedProtS1Cause3 | pmErabEstabFailAddedProtS1Cause3
DC_E_ERBS_EVENTS_EUTRANCELLFDD | pmErabEstabFailAddedProtS1Cause4 | pmErabEstabFailAddedProtS1Cause4
DC_E_ERBS_EVENTS_EUTRANCELLFDD | pmErabEstabFailAddedProtS1Cause5 | pmErabEstabFailAddedProtS1Cause5
DC_E_ERBS_EVENTS_EUTRANCELLFDD | pmErabEstabFailAddedProtS1Cause6 | pmErabEstabFailAddedProtS1Cause6
DC_E_ERBS_EVENTS_EUTRANCELLFDD | pmErabEstabFailAddedRnlS1Cause0 | pmErabEstabFailAddedRnlS1Cause0
DC_E_ERBS_EVENTS_EUTRANCELLFDD | pmErabEstabFailAddedRnlS1Cause1 | pmErabEstabFailAddedRnlS1Cause1
DC_E_ERBS_EVENTS_EUTRANCELLFDD | pmErabEstabFailAddedRnlS1Cause10 | pmErabEstabFailAddedRnlS1Cause10
DC_E_ERBS_EVENTS_EUTRANCELLFDD | pmErabEstabFailAddedRnlS1Cause11 | pmErabEstabFailAddedRnlS1Cause11
DC_E_ERBS_EVENTS_EUTRANCELLFDD | pmErabEstabFailAddedRnlS1Cause12 | pmErabEstabFailAddedRnlS1Cause12
DC_E_ERBS_EVENTS_EUTRANCELLFDD | pmErabEstabFailAddedRnlS1Cause13 | pmErabEstabFailAddedRnlS1Cause13
DC_E_ERBS_EVENTS_EUTRANCELLFDD | pmErabEstabFailAddedRnlS1Cause14 | pmErabEstabFailAddedRnlS1Cause14
DC_E_ERBS_EVENTS_EUTRANCELLFDD | pmErabEstabFailAddedRnlS1Cause15 | pmErabEstabFailAddedRnlS1Cause15
DC_E_ERBS_EVENTS_EUTRANCELLFDD | pmErabEstabFailAddedRnlS1Cause16 | pmErabEstabFailAddedRnlS1Cause16
DC_E_ERBS_EVENTS_EUTRANCELLFDD | pmErabEstabFailAddedRnlS1Cause17 | pmErabEstabFailAddedRnlS1Cause17
DC_E_ERBS_EVENTS_EUTRANCELLFDD | pmErabEstabFailAddedRnlS1Cause18 | pmErabEstabFailAddedRnlS1Cause18
DC_E_ERBS_EVENTS_EUTRANCELLFDD | pmErabEstabFailAddedRnlS1Cause19 | pmErabEstabFailAddedRnlS1Cause19
DC_E_ERBS_EVENTS_EUTRANCELLFDD | pmErabEstabFailAddedRnlS1Cause2 | pmErabEstabFailAddedRnlS1Cause2
DC_E_ERBS_EVENTS_EUTRANCELLFDD | pmErabEstabFailAddedRnlS1Cause20 | pmErabEstabFailAddedRnlS1Cause20
DC_E_ERBS_EVENTS_EUTRANCELLFDD | pmErabEstabFailAddedRnlS1Cause21 | pmErabEstabFailAddedRnlS1Cause21
DC_E_ERBS_EVENTS_EUTRANCELLFDD | pmErabEstabFailAddedRnlS1Cause22 | pmErabEstabFailAddedRnlS1Cause22
DC_E_ERBS_EVENTS_EUTRANCELLFDD | pmErabEstabFailAddedRnlS1Cause23 | pmErabEstabFailAddedRnlS1Cause23
DC_E_ERBS_EVENTS_EUTRANCELLFDD | pmErabEstabFailAddedRnlS1Cause24 | pmErabEstabFailAddedRnlS1Cause24
DC_E_ERBS_EVENTS_EUTRANCELLFDD | pmErabEstabFailAddedRnlS1Cause25 | pmErabEstabFailAddedRnlS1Cause25
DC_E_ERBS_EVENTS_EUTRANCELLFDD | pmErabEstabFailAddedRnlS1Cause26 | pmErabEstabFailAddedRnlS1Cause26
DC_E_ERBS_EVENTS_EUTRANCELLFDD | pmErabEstabFailAddedRnlS1Cause27 | pmErabEstabFailAddedRnlS1Cause27
DC_E_ERBS_EVENTS_EUTRANCELLFDD | pmErabEstabFailAddedRnlS1Cause28 | pmErabEstabFailAddedRnlS1Cause28
DC_E_ERBS_EVENTS_EUTRANCELLFDD | pmErabEstabFailAddedRnlS1Cause29 | pmErabEstabFailAddedRnlS1Cause29
DC_E_ERBS_EVENTS_EUTRANCELLFDD | pmErabEstabFailAddedRnlS1Cause3 | pmErabEstabFailAddedRnlS1Cause3
DC_E_ERBS_EVENTS_EUTRANCELLFDD | pmErabEstabFailAddedRnlS1Cause30 | pmErabEstabFailAddedRnlS1Cause30
DC_E_ERBS_EVENTS_EUTRANCELLFDD | pmErabEstabFailAddedRnlS1Cause31 | pmErabEstabFailAddedRnlS1Cause31
DC_E_ERBS_EVENTS_EUTRANCELLFDD | pmErabEstabFailAddedRnlS1Cause32 | pmErabEstabFailAddedRnlS1Cause32
DC_E_ERBS_EVENTS_EUTRANCELLFDD | pmErabEstabFailAddedRnlS1Cause33 | pmErabEstabFailAddedRnlS1Cause33
DC_E_ERBS_EVENTS_EUTRANCELLFDD | pmErabEstabFailAddedRnlS1Cause34 | pmErabEstabFailAddedRnlS1Cause34
DC_E_ERBS_EVENTS_EUTRANCELLFDD | pmErabEstabFailAddedRnlS1Cause35 | pmErabEstabFailAddedRnlS1Cause35
DC_E_ERBS_EVENTS_EUTRANCELLFDD | pmErabEstabFailAddedRnlS1Cause36 | pmErabEstabFailAddedRnlS1Cause36
DC_E_ERBS_EVENTS_EUTRANCELLFDD | pmErabEstabFailAddedRnlS1Cause37 | pmErabEstabFailAddedRnlS1Cause37
DC_E_ERBS_EVENTS_EUTRANCELLFDD | pmErabEstabFailAddedRnlS1Cause38 | pmErabEstabFailAddedRnlS1Cause38
DC_E_ERBS_EVENTS_EUTRANCELLFDD | pmErabEstabFailAddedRnlS1Cause4 | pmErabEstabFailAddedRnlS1Cause4
DC_E_ERBS_EVENTS_EUTRANCELLFDD | pmErabEstabFailAddedRnlS1Cause5 | pmErabEstabFailAddedRnlS1Cause5
DC_E_ERBS_EVENTS_EUTRANCELLFDD | pmErabEstabFailAddedRnlS1Cause6 | pmErabEstabFailAddedRnlS1Cause6
DC_E_ERBS_EVENTS_EUTRANCELLFDD | pmErabEstabFailAddedRnlS1Cause7 | pmErabEstabFailAddedRnlS1Cause7
DC_E_ERBS_EVENTS_EUTRANCELLFDD | pmErabEstabFailAddedRnlS1Cause8 | pmErabEstabFailAddedRnlS1Cause8
DC_E_ERBS_EVENTS_EUTRANCELLFDD | pmErabEstabFailAddedRnlS1Cause9 | pmErabEstabFailAddedRnlS1Cause9
DC_E_ERBS_EVENTS_EUTRANCELLFDD | pmErabEstabFailAddedTransS1Cause0 | pmErabEstabFailAddedTranS1Cause0
DC_E_ERBS_EVENTS_EUTRANCELLFDD | pmErabEstabFailAddedTransS1Cause1 | pmErabEstabFailAddedTranS1Cause1
DC_E_ERBS_EVENTS_EUTRANCELLFDD | pmErabEstabFailInitMiscS1Cause0 | pmErabEstabFailInitMiscS1Cause0
DC_E_ERBS_EVENTS_EUTRANCELLFDD | pmErabEstabFailInitMiscS1Cause1 | pmErabEstabFailInitMiscS1Cause1
DC_E_ERBS_EVENTS_EUTRANCELLFDD | pmErabEstabFailInitMiscS1Cause2 | pmErabEstabFailInitMiscS1Cause2
DC_E_ERBS_EVENTS_EUTRANCELLFDD | pmErabEstabFailInitMiscS1Cause3 | pmErabEstabFailInitMiscS1Cause3
DC_E_ERBS_EVENTS_EUTRANCELLFDD | pmErabEstabFailInitMiscS1Cause4 | pmErabEstabFailInitMiscS1Cause4
DC_E_ERBS_EVENTS_EUTRANCELLFDD | pmErabEstabFailInitMiscS1Cause5 | pmErabEstabFailInitMiscS1Cause5
DC_E_ERBS_EVENTS_EUTRANCELLFDD | pmErabEstabFailInitNasS1Cause0 | pmErabEstabFailInitNasS1Cause0
DC_E_ERBS_EVENTS_EUTRANCELLFDD | pmErabEstabFailInitNasS1Cause1 | pmErabEstabFailInitNasS1Cause1
DC_E_ERBS_EVENTS_EUTRANCELLFDD | pmErabEstabFailInitNasS1Cause2 | pmErabEstabFailInitNasS1Cause2
DC_E_ERBS_EVENTS_EUTRANCELLFDD | pmErabEstabFailInitNasS1Cause3 | pmErabEstabFailInitNasS1Cause3
DC_E_ERBS_EVENTS_EUTRANCELLFDD | pmErabEstabFailInitNasS1Cause4 | pmErabEstabFailInitNasS1Cause4
DC_E_ERBS_EVENTS_EUTRANCELLFDD | pmErabEstabFailInitProtS1Cause0 | pmErabEstabFailInitProtS1Cause0
DC_E_ERBS_EVENTS_EUTRANCELLFDD | pmErabEstabFailInitProtS1Cause1 | pmErabEstabFailInitProtS1Cause1
DC_E_ERBS_EVENTS_EUTRANCELLFDD | pmErabEstabFailInitProtS1Cause2 | pmErabEstabFailInitProtS1Cause2
DC_E_ERBS_EVENTS_EUTRANCELLFDD | pmErabEstabFailInitProtS1Cause3 | pmErabEstabFailInitProtS1Cause3
DC_E_ERBS_EVENTS_EUTRANCELLFDD | pmErabEstabFailInitProtS1Cause4 | pmErabEstabFailInitProtS1Cause4
DC_E_ERBS_EVENTS_EUTRANCELLFDD | pmErabEstabFailInitProtS1Cause5 | pmErabEstabFailInitProtS1Cause5
DC_E_ERBS_EVENTS_EUTRANCELLFDD | pmErabEstabFailInitProtS1Cause6 | pmErabEstabFailInitProtS1Cause6
DC_E_ERBS_EVENTS_EUTRANCELLFDD | pmErabEstabFailInitRnlS1Cause0 | pmErabEstabFailInitRnlS1Cause0
DC_E_ERBS_EVENTS_EUTRANCELLFDD | pmErabEstabFailInitRnlS1Cause1 | pmErabEstabFailInitRnlS1Cause1
DC_E_ERBS_EVENTS_EUTRANCELLFDD | pmErabEstabFailInitRnlS1Cause10 | pmErabEstabFailInitRnlS1Cause10
DC_E_ERBS_EVENTS_EUTRANCELLFDD | pmErabEstabFailInitRnlS1Cause11 | pmErabEstabFailInitRnlS1Cause11
DC_E_ERBS_EVENTS_EUTRANCELLFDD | pmErabEstabFailInitRnlS1Cause12 | pmErabEstabFailInitRnlS1Cause12
DC_E_ERBS_EVENTS_EUTRANCELLFDD | pmErabEstabFailInitRnlS1Cause13 | pmErabEstabFailInitRnlS1Cause13
DC_E_ERBS_EVENTS_EUTRANCELLFDD | pmErabEstabFailInitRnlS1Cause14 | pmErabEstabFailInitRnlS1Cause14
DC_E_ERBS_EVENTS_EUTRANCELLFDD | pmErabEstabFailInitRnlS1Cause15 | pmErabEstabFailInitRnlS1Cause15
DC_E_ERBS_EVENTS_EUTRANCELLFDD | pmErabEstabFailInitRnlS1Cause16 | pmErabEstabFailInitRnlS1Cause16
DC_E_ERBS_EVENTS_EUTRANCELLFDD | pmErabEstabFailInitRnlS1Cause17 | pmErabEstabFailInitRnlS1Cause17
DC_E_ERBS_EVENTS_EUTRANCELLFDD | pmErabEstabFailInitRnlS1Cause18 | pmErabEstabFailInitRnlS1Cause18
DC_E_ERBS_EVENTS_EUTRANCELLFDD | pmErabEstabFailInitRnlS1Cause19 | pmErabEstabFailInitRnlS1Cause19
DC_E_ERBS_EVENTS_EUTRANCELLFDD | pmErabEstabFailInitRnlS1Cause2 | pmErabEstabFailInitRnlS1Cause2
DC_E_ERBS_EVENTS_EUTRANCELLFDD | pmErabEstabFailInitRnlS1Cause20 | pmErabEstabFailInitRnlS1Cause20
DC_E_ERBS_EVENTS_EUTRANCELLFDD | pmErabEstabFailInitRnlS1Cause21 | pmErabEstabFailInitRnlS1Cause21
DC_E_ERBS_EVENTS_EUTRANCELLFDD | pmErabEstabFailInitRnlS1Cause22 | pmErabEstabFailInitRnlS1Cause22
DC_E_ERBS_EVENTS_EUTRANCELLFDD | pmErabEstabFailInitRnlS1Cause23 | pmErabEstabFailInitRnlS1Cause23
DC_E_ERBS_EVENTS_EUTRANCELLFDD | pmErabEstabFailInitRnlS1Cause24 | pmErabEstabFailInitRnlS1Cause24
DC_E_ERBS_EVENTS_EUTRANCELLFDD | pmErabEstabFailInitRnlS1Cause25 | pmErabEstabFailInitRnlS1Cause25
DC_E_ERBS_EVENTS_EUTRANCELLFDD | pmErabEstabFailInitRnlS1Cause26 | pmErabEstabFailInitRnlS1Cause26
DC_E_ERBS_EVENTS_EUTRANCELLFDD | pmErabEstabFailInitRnlS1Cause27 | pmErabEstabFailInitRnlS1Cause27
DC_E_ERBS_EVENTS_EUTRANCELLFDD | pmErabEstabFailInitRnlS1Cause28 | pmErabEstabFailInitRnlS1Cause28
DC_E_ERBS_EVENTS_EUTRANCELLFDD | pmErabEstabFailInitRnlS1Cause29 | pmErabEstabFailInitRnlS1Cause29
DC_E_ERBS_EVENTS_EUTRANCELLFDD | pmErabEstabFailInitRnlS1Cause3 | pmErabEstabFailInitRnlS1Cause3
DC_E_ERBS_EVENTS_EUTRANCELLFDD | pmErabEstabFailInitRnlS1Cause30 | pmErabEstabFailInitRnlS1Cause30
DC_E_ERBS_EVENTS_EUTRANCELLFDD | pmErabEstabFailInitRnlS1Cause31 | pmErabEstabFailInitRnlS1Cause31
DC_E_ERBS_EVENTS_EUTRANCELLFDD | pmErabEstabFailInitRnlS1Cause32 | pmErabEstabFailInitRnlS1Cause32
DC_E_ERBS_EVENTS_EUTRANCELLFDD | pmErabEstabFailInitRnlS1Cause33 | pmErabEstabFailInitRnlS1Cause33
DC_E_ERBS_EVENTS_EUTRANCELLFDD | pmErabEstabFailInitRnlS1Cause34 | pmErabEstabFailInitRnlS1Cause34
DC_E_ERBS_EVENTS_EUTRANCELLFDD | pmErabEstabFailInitRnlS1Cause35 | pmErabEstabFailInitRnlS1Cause35
DC_E_ERBS_EVENTS_EUTRANCELLFDD | pmErabEstabFailInitRnlS1Cause36 | pmErabEstabFailInitRnlS1Cause36
DC_E_ERBS_EVENTS_EUTRANCELLFDD | pmErabEstabFailInitRnlS1Cause37 | pmErabEstabFailInitRnlS1Cause37
DC_E_ERBS_EVENTS_EUTRANCELLFDD | pmErabEstabFailInitRnlS1Cause38 | pmErabEstabFailInitRnlS1Cause38
DC_E_ERBS_EVENTS_EUTRANCELLFDD | pmErabEstabFailInitRnlS1Cause4 | pmErabEstabFailInitRnlS1Cause4
DC_E_ERBS_EVENTS_EUTRANCELLFDD | pmErabEstabFailInitRnlS1Cause5 | pmErabEstabFailInitRnlS1Cause5
DC_E_ERBS_EVENTS_EUTRANCELLFDD | pmErabEstabFailInitRnlS1Cause6 | pmErabEstabFailInitRnlS1Cause6
DC_E_ERBS_EVENTS_EUTRANCELLFDD | pmErabEstabFailInitRnlS1Cause7 | pmErabEstabFailInitRnlS1Cause7
DC_E_ERBS_EVENTS_EUTRANCELLFDD | pmErabEstabFailInitRnlS1Cause8 | pmErabEstabFailInitRnlS1Cause8
DC_E_ERBS_EVENTS_EUTRANCELLFDD | pmErabEstabFailInitRnlS1Cause9 | pmErabEstabFailInitRnlS1Cause9
DC_E_ERBS_EVENTS_EUTRANCELLFDD | pmErabEstabFailInitTransS1Cause0 | pmErabEstabFailInitTranS1Cause0
DC_E_ERBS_EVENTS_EUTRANCELLFDD | pmErabEstabFailInitTransS1Cause1 | pmErabEstabFailInitTranS1Cause1
DC_E_ERBS_EVENTS_EUTRANCELLFDD | pmErabEstabSuccAddedPaLsm | pmErabEstabSuccAddedPaLsm
DC_E_ERBS_EVENTS_EUTRANCELLFDD | pmErabEstabSuccInitPaLsm | pmErabEstabSuccInitPaLsm
DC_E_ERBS_EVENTS_EUTRANCELLFDD | pmErabEstabTimeAddedMaxQci1 | pmErabEstabTimeAddedMaxQci1
DC_E_ERBS_EVENTS_EUTRANCELLFDD | pmErabEstabTimeAddedMaxQci2 | pmErabEstabTimeAddedMaxQci2
DC_E_ERBS_EVENTS_EUTRANCELLFDD | pmErabEstabTimeAddedMaxQci3 | pmErabEstabTimeAddedMaxQci3
DC_E_ERBS_EVENTS_EUTRANCELLFDD | pmErabEstabTimeAddedMaxQci4 | pmErabEstabTimeAddedMaxQci4
DC_E_ERBS_EVENTS_EUTRANCELLFDD | pmErabEstabTimeAddedMaxQci5 | pmErabEstabTimeAddedMaxQci5
DC_E_ERBS_EVENTS_EUTRANCELLFDD | pmErabEstabTimeAddedMaxQci6 | pmErabEstabTimeAddedMaxQci6
DC_E_ERBS_EVENTS_EUTRANCELLFDD | pmErabEstabTimeAddedMaxQci7 | pmErabEstabTimeAddedMaxQci7
DC_E_ERBS_EVENTS_EUTRANCELLFDD | pmErabEstabTimeAddedMaxQci8 | pmErabEstabTimeAddedMaxQci8
DC_E_ERBS_EVENTS_EUTRANCELLFDD | pmErabEstabTimeAddedMaxQci9 | pmErabEstabTimeAddedMaxQci9
DC_E_ERBS_EVENTS_EUTRANCELLFDD | pmErabEstabTimeAddedSumQci1 | pmErabEstabTimeAddedSumQci1
DC_E_ERBS_EVENTS_EUTRANCELLFDD | pmErabEstabTimeAddedSumQci2 | pmErabEstabTimeAddedSumQci2
DC_E_ERBS_EVENTS_EUTRANCELLFDD | pmErabEstabTimeAddedSumQci3 | pmErabEstabTimeAddedSumQci3
DC_E_ERBS_EVENTS_EUTRANCELLFDD | pmErabEstabTimeAddedSumQci4 | pmErabEstabTimeAddedSumQci4
DC_E_ERBS_EVENTS_EUTRANCELLFDD | pmErabEstabTimeAddedSumQci5 | pmErabEstabTimeAddedSumQci5
DC_E_ERBS_EVENTS_EUTRANCELLFDD | pmErabEstabTimeAddedSumQci6 | pmErabEstabTimeAddedSumQci6
DC_E_ERBS_EVENTS_EUTRANCELLFDD | pmErabEstabTimeAddedSumQci7 | pmErabEstabTimeAddedSumQci7
DC_E_ERBS_EVENTS_EUTRANCELLFDD | pmErabEstabTimeAddedSumQci8 | pmErabEstabTimeAddedSumQci8
DC_E_ERBS_EVENTS_EUTRANCELLFDD | pmErabEstabTimeAddedSumQci9 | pmErabEstabTimeAddedSumQci9
DC_E_ERBS_EVENTS_EUTRANCELLFDD | pmErabEstabTimeInitMaxQci1 | pmErabEstabTimeInitMaxQci1
DC_E_ERBS_EVENTS_EUTRANCELLFDD | pmErabEstabTimeInitMaxQci2 | pmErabEstabTimeInitMaxQci2
DC_E_ERBS_EVENTS_EUTRANCELLFDD | pmErabEstabTimeInitMaxQci3 | pmErabEstabTimeInitMaxQci3
DC_E_ERBS_EVENTS_EUTRANCELLFDD | pmErabEstabTimeInitMaxQci4 | pmErabEstabTimeInitMaxQci4
DC_E_ERBS_EVENTS_EUTRANCELLFDD | pmErabEstabTimeInitMaxQci5 | pmErabEstabTimeInitMaxQci5
DC_E_ERBS_EVENTS_EUTRANCELLFDD | pmErabEstabTimeInitMaxQci6 | pmErabEstabTimeInitMaxQci6
DC_E_ERBS_EVENTS_EUTRANCELLFDD | pmErabEstabTimeInitMaxQci7 | pmErabEstabTimeInitMaxQci7
DC_E_ERBS_EVENTS_EUTRANCELLFDD | pmErabEstabTimeInitMaxQci8 | pmErabEstabTimeInitMaxQci8
DC_E_ERBS_EVENTS_EUTRANCELLFDD | pmErabEstabTimeInitMaxQci9 | pmErabEstabTimeInitMaxQci9
DC_E_ERBS_EVENTS_EUTRANCELLFDD | pmErabEstabTimeInitSumQci1 | pmErabEstabTimeInitSumQci1
DC_E_ERBS_EVENTS_EUTRANCELLFDD | pmErabEstabTimeInitSumQci2 | pmErabEstabTimeInitSumQci2
DC_E_ERBS_EVENTS_EUTRANCELLFDD | pmErabEstabTimeInitSumQci3 | pmErabEstabTimeInitSumQci3
DC_E_ERBS_EVENTS_EUTRANCELLFDD | pmErabEstabTimeInitSumQci4 | pmErabEstabTimeInitSumQci4
DC_E_ERBS_EVENTS_EUTRANCELLFDD | pmErabEstabTimeInitSumQci5 | pmErabEstabTimeInitSumQci5
DC_E_ERBS_EVENTS_EUTRANCELLFDD | pmErabEstabTimeInitSumQci6 | pmErabEstabTimeInitSumQci6
DC_E_ERBS_EVENTS_EUTRANCELLFDD | pmErabEstabTimeInitSumQci7 | pmErabEstabTimeInitSumQci7
DC_E_ERBS_EVENTS_EUTRANCELLFDD | pmErabEstabTimeInitSumQci8 | pmErabEstabTimeInitSumQci8
DC_E_ERBS_EVENTS_EUTRANCELLFDD | pmErabEstabTimeInitSumQci9 | pmErabEstabTimeInitSumQci9
DC_E_ERBS_EVENTS_EUTRANCELLFDD | pmErabModFailCause1 | pmErabModFailCause1
DC_E_ERBS_EVENTS_EUTRANCELLFDD | pmErabModFailCause10 | pmErabModFailCause10
DC_E_ERBS_EVENTS_EUTRANCELLFDD | pmErabModFailCause11 | pmErabModFailCause11
DC_E_ERBS_EVENTS_EUTRANCELLFDD | pmErabModFailCause12 | pmErabModFailCause12
DC_E_ERBS_EVENTS_EUTRANCELLFDD | pmErabModFailCause13 | pmErabModFailCause13
DC_E_ERBS_EVENTS_EUTRANCELLFDD | pmErabModFailCause2 | pmErabModFailCause2
DC_E_ERBS_EVENTS_EUTRANCELLFDD | pmErabModFailCause3 | pmErabModFailCause3
DC_E_ERBS_EVENTS_EUTRANCELLFDD | pmErabModFailCause4 | pmErabModFailCause4
DC_E_ERBS_EVENTS_EUTRANCELLFDD | pmErabModFailCause5 | pmErabModFailCause5
DC_E_ERBS_EVENTS_EUTRANCELLFDD | pmErabModFailCause6 | pmErabModFailCause6
DC_E_ERBS_EVENTS_EUTRANCELLFDD | pmErabModFailCause7 | pmErabModFailCause7
DC_E_ERBS_EVENTS_EUTRANCELLFDD | pmErabModFailCause8 | pmErabModFailCause8
DC_E_ERBS_EVENTS_EUTRANCELLFDD | pmErabModFailCause9 | pmErabModFailCause9
DC_E_ERBS_EVENTS_EUTRANCELLFDD | pmErabRelAttQci1 | pmErabRelAttQci1
DC_E_ERBS_EVENTS_EUTRANCELLFDD | pmErabRelAttQci2 | pmErabRelAttQci2
DC_E_ERBS_EVENTS_EUTRANCELLFDD | pmErabRelAttQci3 | pmErabRelAttQci3
DC_E_ERBS_EVENTS_EUTRANCELLFDD | pmErabRelAttQci4 | pmErabRelAttQci4
DC_E_ERBS_EVENTS_EUTRANCELLFDD | pmErabRelAttQci5 | pmErabRelAttQci5
DC_E_ERBS_EVENTS_EUTRANCELLFDD | pmErabRelAttQci6 | pmErabRelAttQci6
DC_E_ERBS_EVENTS_EUTRANCELLFDD | pmErabRelAttQci7 | pmErabRelAttQci7
DC_E_ERBS_EVENTS_EUTRANCELLFDD | pmErabRelAttQci8 | pmErabRelAttQci8
DC_E_ERBS_EVENTS_EUTRANCELLFDD | pmErabRelAttQci9 | pmErabRelAttQci9
DC_E_ERBS_EVENTS_EUTRANCELLFDD | pmErabRelEnbMiscS1Cause0 | pmErabRelEnbMiscS1Cause0
DC_E_ERBS_EVENTS_EUTRANCELLFDD | pmErabRelEnbMiscS1Cause1 | pmErabRelEnbMiscS1Cause1
DC_E_ERBS_EVENTS_EUTRANCELLFDD | pmErabRelEnbMiscS1Cause2 | pmErabRelEnbMiscS1Cause2
DC_E_ERBS_EVENTS_EUTRANCELLFDD | pmErabRelEnbMiscS1Cause3 | pmErabRelEnbMiscS1Cause3
DC_E_ERBS_EVENTS_EUTRANCELLFDD | pmErabRelEnbMiscS1Cause4 | pmErabRelEnbMiscS1Cause4
DC_E_ERBS_EVENTS_EUTRANCELLFDD | pmErabRelEnbMiscS1Cause5 | pmErabRelEnbMiscS1Cause5
DC_E_ERBS_EVENTS_EUTRANCELLFDD | pmErabRelEnbNasS1Cause0 | pmErabRelEnbNasS1Cause0
DC_E_ERBS_EVENTS_EUTRANCELLFDD | pmErabRelEnbNasS1Cause1 | pmErabRelEnbNasS1Cause1
DC_E_ERBS_EVENTS_EUTRANCELLFDD | pmErabRelEnbNasS1Cause2 | pmErabRelEnbNasS1Cause2
DC_E_ERBS_EVENTS_EUTRANCELLFDD | pmErabRelEnbNasS1Cause3 | pmErabRelEnbNasS1Cause3
DC_E_ERBS_EVENTS_EUTRANCELLFDD | pmErabRelEnbNasS1Cause4 | pmErabRelEnbNasS1Cause4
DC_E_ERBS_EVENTS_EUTRANCELLFDD | pmErabRelEnbProtS1Cause0 | pmErabRelEnbProtS1Cause0
DC_E_ERBS_EVENTS_EUTRANCELLFDD | pmErabRelEnbProtS1Cause1 | pmErabRelEnbProtS1Cause1
DC_E_ERBS_EVENTS_EUTRANCELLFDD | pmErabRelEnbProtS1Cause2 | pmErabRelEnbProtS1Cause2
DC_E_ERBS_EVENTS_EUTRANCELLFDD | pmErabRelEnbProtS1Cause3 | pmErabRelEnbProtS1Cause3
DC_E_ERBS_EVENTS_EUTRANCELLFDD | pmErabRelEnbProtS1Cause4 | pmErabRelEnbProtS1Cause4
DC_E_ERBS_EVENTS_EUTRANCELLFDD | pmErabRelEnbProtS1Cause5 | pmErabRelEnbProtS1Cause5
DC_E_ERBS_EVENTS_EUTRANCELLFDD | pmErabRelEnbProtS1Cause6 | pmErabRelEnbProtS1Cause6
DC_E_ERBS_EVENTS_EUTRANCELLFDD | pmErabRelEnbRnlS1Cause0 | pmErabRelEnbRnlS1Cause0
DC_E_ERBS_EVENTS_EUTRANCELLFDD | pmErabRelEnbRnlS1Cause1 | pmErabRelEnbRnlS1Cause1
DC_E_ERBS_EVENTS_EUTRANCELLFDD | pmErabRelEnbRnlS1Cause10 | pmErabRelEnbRnlS1Cause10
DC_E_ERBS_EVENTS_EUTRANCELLFDD | pmErabRelEnbRnlS1Cause11 | pmErabRelEnbRnlS1Cause11
DC_E_ERBS_EVENTS_EUTRANCELLFDD | pmErabRelEnbRnlS1Cause12 | pmErabRelEnbRnlS1Cause12
DC_E_ERBS_EVENTS_EUTRANCELLFDD | pmErabRelEnbRnlS1Cause13 | pmErabRelEnbRnlS1Cause13
DC_E_ERBS_EVENTS_EUTRANCELLFDD | pmErabRelEnbRnlS1Cause14 | pmErabRelEnbRnlS1Cause14
DC_E_ERBS_EVENTS_EUTRANCELLFDD | pmErabRelEnbRnlS1Cause15 | pmErabRelEnbRnlS1Cause15
DC_E_ERBS_EVENTS_EUTRANCELLFDD | pmErabRelEnbRnlS1Cause16 | pmErabRelEnbRnlS1Cause16
DC_E_ERBS_EVENTS_EUTRANCELLFDD | pmErabRelEnbRnlS1Cause17 | pmErabRelEnbRnlS1Cause17
DC_E_ERBS_EVENTS_EUTRANCELLFDD | pmErabRelEnbRnlS1Cause18 | pmErabRelEnbRnlS1Cause18
DC_E_ERBS_EVENTS_EUTRANCELLFDD | pmErabRelEnbRnlS1Cause19 | pmErabRelEnbRnlS1Cause19
DC_E_ERBS_EVENTS_EUTRANCELLFDD | pmErabRelEnbRnlS1Cause2 | pmErabRelEnbRnlS1Cause2
DC_E_ERBS_EVENTS_EUTRANCELLFDD | pmErabRelEnbRnlS1Cause20 | pmErabRelEnbRnlS1Cause20
DC_E_ERBS_EVENTS_EUTRANCELLFDD | pmErabRelEnbRnlS1Cause21 | pmErabRelEnbRnlS1Cause21
DC_E_ERBS_EVENTS_EUTRANCELLFDD | pmErabRelEnbRnlS1Cause22 | pmErabRelEnbRnlS1Cause22
DC_E_ERBS_EVENTS_EUTRANCELLFDD | pmErabRelEnbRnlS1Cause23 | pmErabRelEnbRnlS1Cause23
DC_E_ERBS_EVENTS_EUTRANCELLFDD | pmErabRelEnbRnlS1Cause24 | pmErabRelEnbRnlS1Cause24
DC_E_ERBS_EVENTS_EUTRANCELLFDD | pmErabRelEnbRnlS1Cause25 | pmErabRelEnbRnlS1Cause25
DC_E_ERBS_EVENTS_EUTRANCELLFDD | pmErabRelEnbRnlS1Cause26 | pmErabRelEnbRnlS1Cause26
DC_E_ERBS_EVENTS_EUTRANCELLFDD | pmErabRelEnbRnlS1Cause27 | pmErabRelEnbRnlS1Cause27
DC_E_ERBS_EVENTS_EUTRANCELLFDD | pmErabRelEnbRnlS1Cause28 | pmErabRelEnbRnlS1Cause28
DC_E_ERBS_EVENTS_EUTRANCELLFDD | pmErabRelEnbRnlS1Cause29 | pmErabRelEnbRnlS1Cause29
DC_E_ERBS_EVENTS_EUTRANCELLFDD | pmErabRelEnbRnlS1Cause3 | pmErabRelEnbRnlS1Cause3
DC_E_ERBS_EVENTS_EUTRANCELLFDD | pmErabRelEnbRnlS1Cause30 | pmErabRelEnbRnlS1Cause30
DC_E_ERBS_EVENTS_EUTRANCELLFDD | pmErabRelEnbRnlS1Cause31 | pmErabRelEnbRnlS1Cause31
DC_E_ERBS_EVENTS_EUTRANCELLFDD | pmErabRelEnbRnlS1Cause32 | pmErabRelEnbRnlS1Cause32
DC_E_ERBS_EVENTS_EUTRANCELLFDD | pmErabRelEnbRnlS1Cause33 | pmErabRelEnbRnlS1Cause33
DC_E_ERBS_EVENTS_EUTRANCELLFDD | pmErabRelEnbRnlS1Cause34 | pmErabRelEnbRnlS1Cause34
DC_E_ERBS_EVENTS_EUTRANCELLFDD | pmErabRelEnbRnlS1Cause35 | pmErabRelEnbRnlS1Cause35
DC_E_ERBS_EVENTS_EUTRANCELLFDD | pmErabRelEnbRnlS1Cause36 | pmErabRelEnbRnlS1Cause36
DC_E_ERBS_EVENTS_EUTRANCELLFDD | pmErabRelEnbRnlS1Cause37 | pmErabRelEnbRnlS1Cause37
DC_E_ERBS_EVENTS_EUTRANCELLFDD | pmErabRelEnbRnlS1Cause38 | pmErabRelEnbRnlS1Cause38
DC_E_ERBS_EVENTS_EUTRANCELLFDD | pmErabRelEnbRnlS1Cause4 | pmErabRelEnbRnlS1Cause4
DC_E_ERBS_EVENTS_EUTRANCELLFDD | pmErabRelEnbRnlS1Cause5 | pmErabRelEnbRnlS1Cause5
DC_E_ERBS_EVENTS_EUTRANCELLFDD | pmErabRelEnbRnlS1Cause6 | pmErabRelEnbRnlS1Cause6
DC_E_ERBS_EVENTS_EUTRANCELLFDD | pmErabRelEnbRnlS1Cause7 | pmErabRelEnbRnlS1Cause7
DC_E_ERBS_EVENTS_EUTRANCELLFDD | pmErabRelEnbRnlS1Cause8 | pmErabRelEnbRnlS1Cause8
DC_E_ERBS_EVENTS_EUTRANCELLFDD | pmErabRelEnbRnlS1Cause9 | pmErabRelEnbRnlS1Cause9
DC_E_ERBS_EVENTS_EUTRANCELLFDD | pmErabRelEnbTranS1Cause0 | pmErabRelEnbTranS1Cause0
DC_E_ERBS_EVENTS_EUTRANCELLFDD | pmErabRelEnbTranS1Cause1 | pmErabRelEnbTranS1Cause1
DC_E_ERBS_EVENTS_EUTRANCELLFDD | pmErabRelFailMiscS1Cause0 | pmErabRelFailMiscS1Cause0
DC_E_ERBS_EVENTS_EUTRANCELLFDD | pmErabRelFailMiscS1Cause1 | pmErabRelFailMiscS1Cause1
DC_E_ERBS_EVENTS_EUTRANCELLFDD | pmErabRelFailMiscS1Cause2 | pmErabRelFailMiscS1Cause2
DC_E_ERBS_EVENTS_EUTRANCELLFDD | pmErabRelFailMiscS1Cause3 | pmErabRelFailMiscS1Cause3
DC_E_ERBS_EVENTS_EUTRANCELLFDD | pmErabRelFailMiscS1Cause4 | pmErabRelFailMiscS1Cause4
DC_E_ERBS_EVENTS_EUTRANCELLFDD | pmErabRelFailMiscS1Cause5 | pmErabRelFailMiscS1Cause5
DC_E_ERBS_EVENTS_EUTRANCELLFDD | pmErabRelFailNasS1Cause0 | pmErabRelFailNasS1Cause0
DC_E_ERBS_EVENTS_EUTRANCELLFDD | pmErabRelFailNasS1Cause1 | pmErabRelFailNasS1Cause1
DC_E_ERBS_EVENTS_EUTRANCELLFDD | pmErabRelFailNasS1Cause2 | pmErabRelFailNasS1Cause2
DC_E_ERBS_EVENTS_EUTRANCELLFDD | pmErabRelFailNasS1Cause3 | pmErabRelFailNasS1Cause3
DC_E_ERBS_EVENTS_EUTRANCELLFDD | pmErabRelFailNasS1Cause4 | pmErabRelFailNasS1Cause4
DC_E_ERBS_EVENTS_EUTRANCELLFDD | pmErabRelFailProtS1Cause0 | pmErabRelFailProtS1Cause0
DC_E_ERBS_EVENTS_EUTRANCELLFDD | pmErabRelFailProtS1Cause1 | pmErabRelFailProtS1Cause1
DC_E_ERBS_EVENTS_EUTRANCELLFDD | pmErabRelFailProtS1Cause2 | pmErabRelFailProtS1Cause2
DC_E_ERBS_EVENTS_EUTRANCELLFDD | pmErabRelFailProtS1Cause3 | pmErabRelFailProtS1Cause3
DC_E_ERBS_EVENTS_EUTRANCELLFDD | pmErabRelFailProtS1Cause4 | pmErabRelFailProtS1Cause4
DC_E_ERBS_EVENTS_EUTRANCELLFDD | pmErabRelFailProtS1Cause5 | pmErabRelFailProtS1Cause5
DC_E_ERBS_EVENTS_EUTRANCELLFDD | pmErabRelFailProtS1Cause6 | pmErabRelFailProtS1Cause6
DC_E_ERBS_EVENTS_EUTRANCELLFDD | pmErabRelFailRnlS1Cause0 | pmErabRelFailRnlS1Cause0
DC_E_ERBS_EVENTS_EUTRANCELLFDD | pmErabRelFailRnlS1Cause1 | pmErabRelFailRnlS1Cause1
DC_E_ERBS_EVENTS_EUTRANCELLFDD | pmErabRelFailRnlS1Cause10 | pmErabRelFailRnlS1Cause10
DC_E_ERBS_EVENTS_EUTRANCELLFDD | pmErabRelFailRnlS1Cause11 | pmErabRelFailRnlS1Cause11
DC_E_ERBS_EVENTS_EUTRANCELLFDD | pmErabRelFailRnlS1Cause12 | pmErabRelFailRnlS1Cause12
DC_E_ERBS_EVENTS_EUTRANCELLFDD | pmErabRelFailRnlS1Cause13 | pmErabRelFailRnlS1Cause13
DC_E_ERBS_EVENTS_EUTRANCELLFDD | pmErabRelFailRnlS1Cause14 | pmErabRelFailRnlS1Cause14
DC_E_ERBS_EVENTS_EUTRANCELLFDD | pmErabRelFailRnlS1Cause15 | pmErabRelFailRnlS1Cause15
DC_E_ERBS_EVENTS_EUTRANCELLFDD | pmErabRelFailRnlS1Cause16 | pmErabRelFailRnlS1Cause16
DC_E_ERBS_EVENTS_EUTRANCELLFDD | pmErabRelFailRnlS1Cause17 | pmErabRelFailRnlS1Cause17
DC_E_ERBS_EVENTS_EUTRANCELLFDD | pmErabRelFailRnlS1Cause18 | pmErabRelFailRnlS1Cause18
DC_E_ERBS_EVENTS_EUTRANCELLFDD | pmErabRelFailRnlS1Cause19 | pmErabRelFailRnlS1Cause19
DC_E_ERBS_EVENTS_EUTRANCELLFDD | pmErabRelFailRnlS1Cause2 | pmErabRelFailRnlS1Cause2
DC_E_ERBS_EVENTS_EUTRANCELLFDD | pmErabRelFailRnlS1Cause20 | pmErabRelFailRnlS1Cause20
DC_E_ERBS_EVENTS_EUTRANCELLFDD | pmErabRelFailRnlS1Cause21 | pmErabRelFailRnlS1Cause21
DC_E_ERBS_EVENTS_EUTRANCELLFDD | pmErabRelFailRnlS1Cause22 | pmErabRelFailRnlS1Cause22
DC_E_ERBS_EVENTS_EUTRANCELLFDD | pmErabRelFailRnlS1Cause23 | pmErabRelFailRnlS1Cause23
DC_E_ERBS_EVENTS_EUTRANCELLFDD | pmErabRelFailRnlS1Cause24 | pmErabRelFailRnlS1Cause24
DC_E_ERBS_EVENTS_EUTRANCELLFDD | pmErabRelFailRnlS1Cause25 | pmErabRelFailRnlS1Cause25
DC_E_ERBS_EVENTS_EUTRANCELLFDD | pmErabRelFailRnlS1Cause26 | pmErabRelFailRnlS1Cause26
DC_E_ERBS_EVENTS_EUTRANCELLFDD | pmErabRelFailRnlS1Cause27 | pmErabRelFailRnlS1Cause27
DC_E_ERBS_EVENTS_EUTRANCELLFDD | pmErabRelFailRnlS1Cause28 | pmErabRelFailRnlS1Cause28
DC_E_ERBS_EVENTS_EUTRANCELLFDD | pmErabRelFailRnlS1Cause29 | pmErabRelFailRnlS1Cause29
DC_E_ERBS_EVENTS_EUTRANCELLFDD | pmErabRelFailRnlS1Cause3 | pmErabRelFailRnlS1Cause3
DC_E_ERBS_EVENTS_EUTRANCELLFDD | pmErabRelFailRnlS1Cause30 | pmErabRelFailRnlS1Cause30
DC_E_ERBS_EVENTS_EUTRANCELLFDD | pmErabRelFailRnlS1Cause31 | pmErabRelFailRnlS1Cause31
DC_E_ERBS_EVENTS_EUTRANCELLFDD | pmErabRelFailRnlS1Cause32 | pmErabRelFailRnlS1Cause32
DC_E_ERBS_EVENTS_EUTRANCELLFDD | pmErabRelFailRnlS1Cause33 | pmErabRelFailRnlS1Cause33
DC_E_ERBS_EVENTS_EUTRANCELLFDD | pmErabRelFailRnlS1Cause34 | pmErabRelFailRnlS1Cause34
DC_E_ERBS_EVENTS_EUTRANCELLFDD | pmErabRelFailRnlS1Cause35 | pmErabRelFailRnlS1Cause35
DC_E_ERBS_EVENTS_EUTRANCELLFDD | pmErabRelFailRnlS1Cause36 | pmErabRelFailRnlS1Cause36
DC_E_ERBS_EVENTS_EUTRANCELLFDD | pmErabRelFailRnlS1Cause37 | pmErabRelFailRnlS1Cause37
DC_E_ERBS_EVENTS_EUTRANCELLFDD | pmErabRelFailRnlS1Cause38 | pmErabRelFailRnlS1Cause38
DC_E_ERBS_EVENTS_EUTRANCELLFDD | pmErabRelFailRnlS1Cause4 | pmErabRelFailRnlS1Cause4
DC_E_ERBS_EVENTS_EUTRANCELLFDD | pmErabRelFailRnlS1Cause5 | pmErabRelFailRnlS1Cause5
DC_E_ERBS_EVENTS_EUTRANCELLFDD | pmErabRelFailRnlS1Cause6 | pmErabRelFailRnlS1Cause6
DC_E_ERBS_EVENTS_EUTRANCELLFDD | pmErabRelFailRnlS1Cause7 | pmErabRelFailRnlS1Cause7
DC_E_ERBS_EVENTS_EUTRANCELLFDD | pmErabRelFailRnlS1Cause8 | pmErabRelFailRnlS1Cause8
DC_E_ERBS_EVENTS_EUTRANCELLFDD | pmErabRelFailRnlS1Cause9 | pmErabRelFailRnlS1Cause9
DC_E_ERBS_EVENTS_EUTRANCELLFDD | pmErabRelFailTranS1Cause0 | pmErabRelFailTranS1Cause0
DC_E_ERBS_EVENTS_EUTRANCELLFDD | pmErabRelFailTranS1Cause1 | pmErabRelFailTranS1Cause1
DC_E_ERBS_EVENTS_EUTRANCELLFDD | pmErabRelMmeMiscS1Cause0 | pmErabRelMmeMiscS1Cause0
DC_E_ERBS_EVENTS_EUTRANCELLFDD | pmErabRelMmeMiscS1Cause1 | pmErabRelMmeMiscS1Cause1
DC_E_ERBS_EVENTS_EUTRANCELLFDD | pmErabRelMmeMiscS1Cause2 | pmErabRelMmeMiscS1Cause2
DC_E_ERBS_EVENTS_EUTRANCELLFDD | pmErabRelMmeMiscS1Cause3 | pmErabRelMmeMiscS1Cause3
DC_E_ERBS_EVENTS_EUTRANCELLFDD | pmErabRelMmeMiscS1Cause4 | pmErabRelMmeMiscS1Cause4
DC_E_ERBS_EVENTS_EUTRANCELLFDD | pmErabRelMmeMiscS1Cause5 | pmErabRelMmeMiscS1Cause5
DC_E_ERBS_EVENTS_EUTRANCELLFDD | pmErabRelMmeNasS1Cause0 | pmErabRelMmeNasS1Cause0
DC_E_ERBS_EVENTS_EUTRANCELLFDD | pmErabRelMmeNasS1Cause1 | pmErabRelMmeNasS1Cause1
DC_E_ERBS_EVENTS_EUTRANCELLFDD | pmErabRelMmeNasS1Cause2 | pmErabRelMmeNasS1Cause2
DC_E_ERBS_EVENTS_EUTRANCELLFDD | pmErabRelMmeNasS1Cause3 | pmErabRelMmeNasS1Cause3
DC_E_ERBS_EVENTS_EUTRANCELLFDD | pmErabRelMmeNasS1Cause4 | pmErabRelMmeNasS1Cause4
DC_E_ERBS_EVENTS_EUTRANCELLFDD | pmErabRelMmeProtS1Cause0 | pmErabRelMmeProtS1Cause0
DC_E_ERBS_EVENTS_EUTRANCELLFDD | pmErabRelMmeProtS1Cause1 | pmErabRelMmeProtS1Cause1
DC_E_ERBS_EVENTS_EUTRANCELLFDD | pmErabRelMmeProtS1Cause2 | pmErabRelMmeProtS1Cause2
DC_E_ERBS_EVENTS_EUTRANCELLFDD | pmErabRelMmeProtS1Cause3 | pmErabRelMmeProtS1Cause3
DC_E_ERBS_EVENTS_EUTRANCELLFDD | pmErabRelMmeProtS1Cause4 | pmErabRelMmeProtS1Cause4
DC_E_ERBS_EVENTS_EUTRANCELLFDD | pmErabRelMmeProtS1Cause5 | pmErabRelMmeProtS1Cause5
DC_E_ERBS_EVENTS_EUTRANCELLFDD | pmErabRelMmeProtS1Cause6 | pmErabRelMmeProtS1Cause6
DC_E_ERBS_EVENTS_EUTRANCELLFDD | pmErabRelMmeRnlS1Cause0 | pmErabRelMmeRnlS1Cause0
DC_E_ERBS_EVENTS_EUTRANCELLFDD | pmErabRelMmeRnlS1Cause1 | pmErabRelMmeRnlS1Cause1
DC_E_ERBS_EVENTS_EUTRANCELLFDD | pmErabRelMmeRnlS1Cause10 | pmErabRelMmeRnlS1Cause10
DC_E_ERBS_EVENTS_EUTRANCELLFDD | pmErabRelMmeRnlS1Cause11 | pmErabRelMmeRnlS1Cause11
DC_E_ERBS_EVENTS_EUTRANCELLFDD | pmErabRelMmeRnlS1Cause12 | pmErabRelMmeRnlS1Cause12
DC_E_ERBS_EVENTS_EUTRANCELLFDD | pmErabRelMmeRnlS1Cause13 | pmErabRelMmeRnlS1Cause13
DC_E_ERBS_EVENTS_EUTRANCELLFDD | pmErabRelMmeRnlS1Cause14 | pmErabRelMmeRnlS1Cause14
DC_E_ERBS_EVENTS_EUTRANCELLFDD | pmErabRelMmeRnlS1Cause15 | pmErabRelMmeRnlS1Cause15
DC_E_ERBS_EVENTS_EUTRANCELLFDD | pmErabRelMmeRnlS1Cause16 | pmErabRelMmeRnlS1Cause16
DC_E_ERBS_EVENTS_EUTRANCELLFDD | pmErabRelMmeRnlS1Cause17 | pmErabRelMmeRnlS1Cause17
DC_E_ERBS_EVENTS_EUTRANCELLFDD | pmErabRelMmeRnlS1Cause18 | pmErabRelMmeRnlS1Cause18
DC_E_ERBS_EVENTS_EUTRANCELLFDD | pmErabRelMmeRnlS1Cause19 | pmErabRelMmeRnlS1Cause19
DC_E_ERBS_EVENTS_EUTRANCELLFDD | pmErabRelMmeRnlS1Cause2 | pmErabRelMmeRnlS1Cause2
DC_E_ERBS_EVENTS_EUTRANCELLFDD | pmErabRelMmeRnlS1Cause20 | pmErabRelMmeRnlS1Cause20
DC_E_ERBS_EVENTS_EUTRANCELLFDD | pmErabRelMmeRnlS1Cause21 | pmErabRelMmeRnlS1Cause21
DC_E_ERBS_EVENTS_EUTRANCELLFDD | pmErabRelMmeRnlS1Cause22 | pmErabRelMmeRnlS1Cause22
DC_E_ERBS_EVENTS_EUTRANCELLFDD | pmErabRelMmeRnlS1Cause23 | pmErabRelMmeRnlS1Cause23
DC_E_ERBS_EVENTS_EUTRANCELLFDD | pmErabRelMmeRnlS1Cause24 | pmErabRelMmeRnlS1Cause24
DC_E_ERBS_EVENTS_EUTRANCELLFDD | pmErabRelMmeRnlS1Cause25 | pmErabRelMmeRnlS1Cause25
DC_E_ERBS_EVENTS_EUTRANCELLFDD | pmErabRelMmeRnlS1Cause26 | pmErabRelMmeRnlS1Cause26
DC_E_ERBS_EVENTS_EUTRANCELLFDD | pmErabRelMmeRnlS1Cause27 | pmErabRelMmeRnlS1Cause27
DC_E_ERBS_EVENTS_EUTRANCELLFDD | pmErabRelMmeRnlS1Cause28 | pmErabRelMmeRnlS1Cause28
DC_E_ERBS_EVENTS_EUTRANCELLFDD | pmErabRelMmeRnlS1Cause29 | pmErabRelMmeRnlS1Cause29
DC_E_ERBS_EVENTS_EUTRANCELLFDD | pmErabRelMmeRnlS1Cause3 | pmErabRelMmeRnlS1Cause3
DC_E_ERBS_EVENTS_EUTRANCELLFDD | pmErabRelMmeRnlS1Cause30 | pmErabRelMmeRnlS1Cause30
DC_E_ERBS_EVENTS_EUTRANCELLFDD | pmErabRelMmeRnlS1Cause31 | pmErabRelMmeRnlS1Cause31
DC_E_ERBS_EVENTS_EUTRANCELLFDD | pmErabRelMmeRnlS1Cause32 | pmErabRelMmeRnlS1Cause32
DC_E_ERBS_EVENTS_EUTRANCELLFDD | pmErabRelMmeRnlS1Cause33 | pmErabRelMmeRnlS1Cause33
DC_E_ERBS_EVENTS_EUTRANCELLFDD | pmErabRelMmeRnlS1Cause34 | pmErabRelMmeRnlS1Cause34
DC_E_ERBS_EVENTS_EUTRANCELLFDD | pmErabRelMmeRnlS1Cause35 | pmErabRelMmeRnlS1Cause35
DC_E_ERBS_EVENTS_EUTRANCELLFDD | pmErabRelMmeRnlS1Cause36 | pmErabRelMmeRnlS1Cause36
DC_E_ERBS_EVENTS_EUTRANCELLFDD | pmErabRelMmeRnlS1Cause37 | pmErabRelMmeRnlS1Cause37
DC_E_ERBS_EVENTS_EUTRANCELLFDD | pmErabRelMmeRnlS1Cause38 | pmErabRelMmeRnlS1Cause38
DC_E_ERBS_EVENTS_EUTRANCELLFDD | pmErabRelMmeRnlS1Cause4 | pmErabRelMmeRnlS1Cause4
DC_E_ERBS_EVENTS_EUTRANCELLFDD | pmErabRelMmeRnlS1Cause5 | pmErabRelMmeRnlS1Cause5
DC_E_ERBS_EVENTS_EUTRANCELLFDD | pmErabRelMmeRnlS1Cause6 | pmErabRelMmeRnlS1Cause6
DC_E_ERBS_EVENTS_EUTRANCELLFDD | pmErabRelMmeRnlS1Cause7 | pmErabRelMmeRnlS1Cause7
DC_E_ERBS_EVENTS_EUTRANCELLFDD | pmErabRelMmeRnlS1Cause8 | pmErabRelMmeRnlS1Cause8
DC_E_ERBS_EVENTS_EUTRANCELLFDD | pmErabRelMmeRnlS1Cause9 | pmErabRelMmeRnlS1Cause9
DC_E_ERBS_EVENTS_EUTRANCELLFDD | pmErabRelMmeTranS1Cause0 | pmErabRelMmeTranS1Cause0
DC_E_ERBS_EVENTS_EUTRANCELLFDD | pmErabRelMmeTranS1Cause1 | pmErabRelMmeTranS1Cause1
DC_E_ERBS_EVENTS_EUTRANCELLFDD | pmErabRelSuccQci1 | pmErabRelSuccQci1
DC_E_ERBS_EVENTS_EUTRANCELLFDD | pmErabRelSuccQci2 | pmErabRelSuccQci2
DC_E_ERBS_EVENTS_EUTRANCELLFDD | pmErabRelSuccQci3 | pmErabRelSuccQci3
DC_E_ERBS_EVENTS_EUTRANCELLFDD | pmErabRelSuccQci4 | pmErabRelSuccQci4
DC_E_ERBS_EVENTS_EUTRANCELLFDD | pmErabRelSuccQci5 | pmErabRelSuccQci5
DC_E_ERBS_EVENTS_EUTRANCELLFDD | pmErabRelSuccQci6 | pmErabRelSuccQci6
DC_E_ERBS_EVENTS_EUTRANCELLFDD | pmErabRelSuccQci7 | pmErabRelSuccQci7
DC_E_ERBS_EVENTS_EUTRANCELLFDD | pmErabRelSuccQci8 | pmErabRelSuccQci8
DC_E_ERBS_EVENTS_EUTRANCELLFDD | pmErabRelSuccQci9 | pmErabRelSuccQci9
DC_E_ERBS_EVENTS_EUTRANCELLFDD | pmHoExeAttBlindInterFreq | pmHoExeAttBlindInterFreq
DC_E_ERBS_EVENTS_EUTRANCELLFDD | pmHoExeAttBlindIntraFreq | pmHoExeAttBlindIntraFreq
DC_E_ERBS_EVENTS_EUTRANCELLFDD | pmHoExeAttBlindWcdma | pmHoExeAttBlindWcdma
DC_E_ERBS_EVENTS_EUTRANCELLFDD | pmHoExeAttMeasBasedInterFreq | pmHoExeAttMeasBasedInterFreq
DC_E_ERBS_EVENTS_EUTRANCELLFDD | pmHoExeAttMeasBasedInterFreqNpPCI | pmHoExeAttMeasBasedInterFreqNpPCI
DC_E_ERBS_EVENTS_EUTRANCELLFDD | pmHoExeAttMeasBasedIntraFreq | pmHoExeAttMeasBasedIntraFreq
DC_E_ERBS_EVENTS_EUTRANCELLFDD | pmHoExeAttMeasBasedIntraFreqNpPCI | pmHoExeAttMeasBasedIntraFreqNpPCI
DC_E_ERBS_EVENTS_EUTRANCELLFDD | pmHoExeAttMeasBasedWcdma | pmHoExeAttMeasBasedWcdma
DC_E_ERBS_EVENTS_EUTRANCELLFDD | pmHoExeInSuccTdScdma | pmHoExeInSuccUtran
DC_E_ERBS_EVENTS_EUTRANCELLFDD | pmHoExeSuccBlindInterFreq | pmHoExeSuccBlindInterFreq
DC_E_ERBS_EVENTS_EUTRANCELLFDD | pmHoExeSuccBlindIntraFreq | pmHoExeSuccBlindIntraFreq
DC_E_ERBS_EVENTS_EUTRANCELLFDD | pmHoExeSuccBlindWcdma | pmHoExeSuccBlindWcdma
DC_E_ERBS_EVENTS_EUTRANCELLFDD | pmHoExeSuccMeasBasedInterFreq | pmHoExeSuccMeasBasedInterFreq
DC_E_ERBS_EVENTS_EUTRANCELLFDD | pmHoExeSuccMeasBasedInterFreqNpPCI | pmHoExeSuccMeasBasedInterFreqNpPCI
DC_E_ERBS_EVENTS_EUTRANCELLFDD | pmHoExeSuccMeasBasedIntraFreq | pmHoExeSuccMeasBasedIntraFreq
DC_E_ERBS_EVENTS_EUTRANCELLFDD | pmHoExeSuccMeasBasedIntraFreqNpPCI | pmHoExeSuccMeasBasedIntraFreqNpPCI
DC_E_ERBS_EVENTS_EUTRANCELLFDD | pmHoExeSuccMeasBasedWcdma | pmHoExeSuccMeasBasedWcdma
DC_E_ERBS_EVENTS_EUTRANCELLFDD | pmHoExecAttDrxConfig0 | pmHoExecAttDrxConfig0
DC_E_ERBS_EVENTS_EUTRANCELLFDD | pmHoExecAttDrxConfig1 | pmHoExecAttDrxConfig1
DC_E_ERBS_EVENTS_EUTRANCELLFDD | pmHoExecAttDrxConfig2 | pmHoExecAttDrxConfig2
DC_E_ERBS_EVENTS_EUTRANCELLFDD | pmHoExecOutFailCause1 | pmHoExecOutFailCause1
DC_E_ERBS_EVENTS_EUTRANCELLFDD | pmHoExecOutFailCause10 | pmHoExecOutFailCause10
DC_E_ERBS_EVENTS_EUTRANCELLFDD | pmHoExecOutFailCause11 | pmHoExecOutFailCause11
DC_E_ERBS_EVENTS_EUTRANCELLFDD | pmHoExecOutFailCause12 | pmHoExecOutFailCause12
DC_E_ERBS_EVENTS_EUTRANCELLFDD | pmHoExecOutFailCause13 | pmHoExecOutFailCause13
DC_E_ERBS_EVENTS_EUTRANCELLFDD | pmHoExecOutFailCause2 | pmHoExecOutFailCause2
DC_E_ERBS_EVENTS_EUTRANCELLFDD | pmHoExecOutFailCause3 | pmHoExecOutFailCause3
DC_E_ERBS_EVENTS_EUTRANCELLFDD | pmHoExecOutFailCause4 | pmHoExecOutFailCause4
DC_E_ERBS_EVENTS_EUTRANCELLFDD | pmHoExecOutFailCause5 | pmHoExecOutFailCause5
DC_E_ERBS_EVENTS_EUTRANCELLFDD | pmHoExecOutFailCause6 | pmHoExecOutFailCause6
DC_E_ERBS_EVENTS_EUTRANCELLFDD | pmHoExecOutFailCause7 | pmHoExecOutFailCause7
DC_E_ERBS_EVENTS_EUTRANCELLFDD | pmHoExecOutFailCause8 | pmHoExecOutFailCause8
DC_E_ERBS_EVENTS_EUTRANCELLFDD | pmHoExecOutFailCause9 | pmHoExecOutFailCause9
DC_E_ERBS_EVENTS_EUTRANCELLFDD | pmHoExecOutS1AttInterEnb | pmHoExecOutS1AttInterEnb
DC_E_ERBS_EVENTS_EUTRANCELLFDD | pmHoExecOutS1SuccInterEnb | pmHoExecOutS1SuccInterEnb
DC_E_ERBS_EVENTS_EUTRANCELLFDD | pmHoExecOutX2AttInterEnb | pmHoExecOutX2AttInterEnb
DC_E_ERBS_EVENTS_EUTRANCELLFDD | pmHoExecOutX2SuccInterEnb | pmHoExecOutX2SuccInterEnb
DC_E_ERBS_EVENTS_EUTRANCELLFDD | pmHoExecSuccDrxConfig0 | pmHoExecSuccDrxConfig0
DC_E_ERBS_EVENTS_EUTRANCELLFDD | pmHoExecSuccDrxConfig1 | pmHoExecSuccDrxConfig1
DC_E_ERBS_EVENTS_EUTRANCELLFDD | pmHoExecSuccDrxConfig2 | pmHoExecSuccDrxConfig2
DC_E_ERBS_EVENTS_EUTRANCELLFDD | pmHoPrepInAttTdScdma | pmHoPrepInAttUtran
DC_E_ERBS_EVENTS_EUTRANCELLFDD | pmHoPrepInRejTdScdmaMiscS1Cause0 | pmHoPrepInRejUtranMiscS1Cause0
DC_E_ERBS_EVENTS_EUTRANCELLFDD | pmHoPrepInRejTdScdmaMiscS1Cause1 | pmHoPrepInRejUtranMiscS1Cause1
DC_E_ERBS_EVENTS_EUTRANCELLFDD | pmHoPrepInRejTdScdmaMiscS1Cause2 | pmHoPrepInRejUtranMiscS1Cause2
DC_E_ERBS_EVENTS_EUTRANCELLFDD | pmHoPrepInRejTdScdmaMiscS1Cause3 | pmHoPrepInRejUtranMiscS1Cause3
DC_E_ERBS_EVENTS_EUTRANCELLFDD | pmHoPrepInRejTdScdmaMiscS1Cause4 | pmHoPrepInRejUtranMiscS1Cause4
DC_E_ERBS_EVENTS_EUTRANCELLFDD | pmHoPrepInRejTdScdmaMiscS1Cause5 | pmHoPrepInRejUtranMiscS1Cause5
DC_E_ERBS_EVENTS_EUTRANCELLFDD | pmHoPrepInRejTdScdmaNasS1Cause0 | pmHoPrepInRejUtranNasS1Cause0
DC_E_ERBS_EVENTS_EUTRANCELLFDD | pmHoPrepInRejTdScdmaNasS1Cause1 | pmHoPrepInRejUtranNasS1Cause1
DC_E_ERBS_EVENTS_EUTRANCELLFDD | pmHoPrepInRejTdScdmaNasS1Cause2 | pmHoPrepInRejUtranNasS1Cause2
DC_E_ERBS_EVENTS_EUTRANCELLFDD | pmHoPrepInRejTdScdmaNasS1Cause3 | pmHoPrepInRejUtranNasS1Cause3
DC_E_ERBS_EVENTS_EUTRANCELLFDD | pmHoPrepInRejTdScdmaNasS1Cause4 | pmHoPrepInRejUtranNasS1Cause4
DC_E_ERBS_EVENTS_EUTRANCELLFDD | pmHoPrepInRejTdScdmaProtS1Cause0 | pmHoPrepInRejUtranProtS1Cause0
DC_E_ERBS_EVENTS_EUTRANCELLFDD | pmHoPrepInRejTdScdmaProtS1Cause1 | pmHoPrepInRejUtranProtS1Cause1
DC_E_ERBS_EVENTS_EUTRANCELLFDD | pmHoPrepInRejTdScdmaProtS1Cause2 | pmHoPrepInRejUtranProtS1Cause2
DC_E_ERBS_EVENTS_EUTRANCELLFDD | pmHoPrepInRejTdScdmaProtS1Cause3 | pmHoPrepInRejUtranProtS1Cause3
DC_E_ERBS_EVENTS_EUTRANCELLFDD | pmHoPrepInRejTdScdmaProtS1Cause4 | pmHoPrepInRejUtranProtS1Cause4
DC_E_ERBS_EVENTS_EUTRANCELLFDD | pmHoPrepInRejTdScdmaProtS1Cause5 | pmHoPrepInRejUtranProtS1Cause3
DC_E_ERBS_EVENTS_EUTRANCELLFDD | pmHoPrepInRejTdScdmaProtS1Cause6 | pmHoPrepInRejUtranProtS1Cause6
DC_E_ERBS_EVENTS_EUTRANCELLFDD | pmHoPrepInRejTdScdmaRnlS1Cause0 | pmHoPrepInRejUtranRnlS1Cause0
DC_E_ERBS_EVENTS_EUTRANCELLFDD | pmHoPrepInRejTdScdmaRnlS1Cause1 | pmHoPrepInRejUtranRnlS1Cause1
DC_E_ERBS_EVENTS_EUTRANCELLFDD | pmHoPrepInRejTdScdmaRnlS1Cause10 | pmHoPrepInRejUtranRnlS1Cause10
DC_E_ERBS_EVENTS_EUTRANCELLFDD | pmHoPrepInRejTdScdmaRnlS1Cause11 | pmHoPrepInRejUtranRnlS1Cause11
DC_E_ERBS_EVENTS_EUTRANCELLFDD | pmHoPrepInRejTdScdmaRnlS1Cause12 | pmHoPrepInRejUtranRnlS1Cause12
DC_E_ERBS_EVENTS_EUTRANCELLFDD | pmHoPrepInRejTdScdmaRnlS1Cause13 | pmHoPrepInRejUtranRnlS1Cause13
DC_E_ERBS_EVENTS_EUTRANCELLFDD | pmHoPrepInRejTdScdmaRnlS1Cause14 | pmHoPrepInRejUtranRnlS1Cause14
DC_E_ERBS_EVENTS_EUTRANCELLFDD | pmHoPrepInRejTdScdmaRnlS1Cause15 | pmHoPrepInRejUtranRnlS1Cause15
DC_E_ERBS_EVENTS_EUTRANCELLFDD | pmHoPrepInRejTdScdmaRnlS1Cause16 | pmHoPrepInRejUtranRnlS1Cause16
DC_E_ERBS_EVENTS_EUTRANCELLFDD | pmHoPrepInRejTdScdmaRnlS1Cause17 | pmHoPrepInRejUtranRnlS1Cause17
DC_E_ERBS_EVENTS_EUTRANCELLFDD | pmHoPrepInRejTdScdmaRnlS1Cause18 | pmHoPrepInRejUtranRnlS1Cause18
DC_E_ERBS_EVENTS_EUTRANCELLFDD | pmHoPrepInRejTdScdmaRnlS1Cause19 | pmHoPrepInRejUtranRnlS1Cause19
DC_E_ERBS_EVENTS_EUTRANCELLFDD | pmHoPrepInRejTdScdmaRnlS1Cause2 | pmHoPrepInRejUtranRnlS1Cause2
DC_E_ERBS_EVENTS_EUTRANCELLFDD | pmHoPrepInRejTdScdmaRnlS1Cause20 | pmHoPrepInRejUtranRnlS1Cause20
DC_E_ERBS_EVENTS_EUTRANCELLFDD | pmHoPrepInRejTdScdmaRnlS1Cause21 | pmHoPrepInRejUtranRnlS1Cause21
DC_E_ERBS_EVENTS_EUTRANCELLFDD | pmHoPrepInRejTdScdmaRnlS1Cause22 | pmHoPrepInRejUtranRnlS1Cause22
DC_E_ERBS_EVENTS_EUTRANCELLFDD | pmHoPrepInRejTdScdmaRnlS1Cause23 | pmHoPrepInRejUtranRnlS1Cause23
DC_E_ERBS_EVENTS_EUTRANCELLFDD | pmHoPrepInRejTdScdmaRnlS1Cause24 | pmHoPrepInRejUtranRnlS1Cause24
DC_E_ERBS_EVENTS_EUTRANCELLFDD | pmHoPrepInRejTdScdmaRnlS1Cause25 | pmHoPrepInRejUtranRnlS1Cause25
DC_E_ERBS_EVENTS_EUTRANCELLFDD | pmHoPrepInRejTdScdmaRnlS1Cause26 | pmHoPrepInRejUtranRnlS1Cause26
DC_E_ERBS_EVENTS_EUTRANCELLFDD | pmHoPrepInRejTdScdmaRnlS1Cause27 | pmHoPrepInRejUtranRnlS1Cause27
DC_E_ERBS_EVENTS_EUTRANCELLFDD | pmHoPrepInRejTdScdmaRnlS1Cause28 | pmHoPrepInRejUtranRnlS1Cause28
DC_E_ERBS_EVENTS_EUTRANCELLFDD | pmHoPrepInRejTdScdmaRnlS1Cause29 | pmHoPrepInRejUtranRnlS1Cause29
DC_E_ERBS_EVENTS_EUTRANCELLFDD | pmHoPrepInRejTdScdmaRnlS1Cause3 | pmHoPrepInRejUtranRnlS1Cause3
DC_E_ERBS_EVENTS_EUTRANCELLFDD | pmHoPrepInRejTdScdmaRnlS1Cause30 | pmHoPrepInRejUtranRnlS1Cause30
DC_E_ERBS_EVENTS_EUTRANCELLFDD | pmHoPrepInRejTdScdmaRnlS1Cause31 | pmHoPrepInRejUtranRnlS1Cause31
DC_E_ERBS_EVENTS_EUTRANCELLFDD | pmHoPrepInRejTdScdmaRnlS1Cause32 | pmHoPrepInRejUtranRnlS1Cause32
DC_E_ERBS_EVENTS_EUTRANCELLFDD | pmHoPrepInRejTdScdmaRnlS1Cause33 | pmHoPrepInRejUtranRnlS1Cause33
DC_E_ERBS_EVENTS_EUTRANCELLFDD | pmHoPrepInRejTdScdmaRnlS1Cause34 | pmHoPrepInRejUtranRnlS1Cause34
DC_E_ERBS_EVENTS_EUTRANCELLFDD | pmHoPrepInRejTdScdmaRnlS1Cause35 | pmHoPrepInRejUtranRnlS1Cause35
DC_E_ERBS_EVENTS_EUTRANCELLFDD | pmHoPrepInRejTdScdmaRnlS1Cause36 | pmHoPrepInRejUtranRnlS1Cause36
DC_E_ERBS_EVENTS_EUTRANCELLFDD | pmHoPrepInRejTdScdmaRnlS1Cause37 | pmHoPrepInRejUtranRnlS1Cause37
DC_E_ERBS_EVENTS_EUTRANCELLFDD | pmHoPrepInRejTdScdmaRnlS1Cause38 | pmHoPrepInRejUtranRnlS1Cause38
DC_E_ERBS_EVENTS_EUTRANCELLFDD | pmHoPrepInRejTdScdmaRnlS1Cause4 | pmHoPrepInRejUtranRnlS1Cause4
DC_E_ERBS_EVENTS_EUTRANCELLFDD | pmHoPrepInRejTdScdmaRnlS1Cause5 | pmHoPrepInRejUtranRnlS1Cause5
DC_E_ERBS_EVENTS_EUTRANCELLFDD | pmHoPrepInRejTdScdmaRnlS1Cause6 | pmHoPrepInRejUtranRnlS1Cause6
DC_E_ERBS_EVENTS_EUTRANCELLFDD | pmHoPrepInRejTdScdmaRnlS1Cause7 | pmHoPrepInRejUtranRnlS1Cause7
DC_E_ERBS_EVENTS_EUTRANCELLFDD | pmHoPrepInRejTdScdmaRnlS1Cause8 | pmHoPrepInRejUtranRnlS1Cause8
DC_E_ERBS_EVENTS_EUTRANCELLFDD | pmHoPrepInRejTdScdmaRnlS1Cause9 | pmHoPrepInRejUtranRnlS1Cause9
DC_E_ERBS_EVENTS_EUTRANCELLFDD | pmHoPrepInRejTdScdmaTranS1Cause0 | pmHoPrepInRejUtranTranS1Cause0
DC_E_ERBS_EVENTS_EUTRANCELLFDD | pmHoPrepInRejTdScdmaTranS1Cause1 | pmHoPrepInRejUtranTranS1Cause1
DC_E_ERBS_EVENTS_EUTRANCELLFDD | pmHoPrepInS1RejMiscS1Cause0 | pmHoPrepInS1RejMiscS1Cause0
DC_E_ERBS_EVENTS_EUTRANCELLFDD | pmHoPrepInS1RejMiscS1Cause1 | pmHoPrepInS1RejMiscS1Cause1
DC_E_ERBS_EVENTS_EUTRANCELLFDD | pmHoPrepInS1RejMiscS1Cause2 | pmHoPrepInS1RejMiscS1Cause2
DC_E_ERBS_EVENTS_EUTRANCELLFDD | pmHoPrepInS1RejMiscS1Cause3 | pmHoPrepInS1RejMiscS1Cause3
DC_E_ERBS_EVENTS_EUTRANCELLFDD | pmHoPrepInS1RejMiscS1Cause4 | pmHoPrepInS1RejMiscS1Cause4
DC_E_ERBS_EVENTS_EUTRANCELLFDD | pmHoPrepInS1RejMiscS1Cause5 | pmHoPrepInS1RejMiscS1Cause5
DC_E_ERBS_EVENTS_EUTRANCELLFDD | pmHoPrepInS1RejNasS1Cause0 | pmHoPrepInS1RejNasS1Cause0
DC_E_ERBS_EVENTS_EUTRANCELLFDD | pmHoPrepInS1RejNasS1Cause1 | pmHoPrepInS1RejNasS1Cause1
DC_E_ERBS_EVENTS_EUTRANCELLFDD | pmHoPrepInS1RejNasS1Cause2 | pmHoPrepInS1RejNasS1Cause2
DC_E_ERBS_EVENTS_EUTRANCELLFDD | pmHoPrepInS1RejNasS1Cause3 | pmHoPrepInS1RejNasS1Cause3
DC_E_ERBS_EVENTS_EUTRANCELLFDD | pmHoPrepInS1RejNasS1Cause4 | pmHoPrepInS1RejNasS1Cause4
DC_E_ERBS_EVENTS_EUTRANCELLFDD | pmHoPrepInS1RejProtS1Cause0 | pmHoPrepInS1RejProtS1Cause0
DC_E_ERBS_EVENTS_EUTRANCELLFDD | pmHoPrepInS1RejProtS1Cause1 | pmHoPrepInS1RejProtS1Cause1
DC_E_ERBS_EVENTS_EUTRANCELLFDD | pmHoPrepInS1RejProtS1Cause2 | pmHoPrepInS1RejProtS1Cause2
DC_E_ERBS_EVENTS_EUTRANCELLFDD | pmHoPrepInS1RejProtS1Cause3 | pmHoPrepInS1RejProtS1Cause3
DC_E_ERBS_EVENTS_EUTRANCELLFDD | pmHoPrepInS1RejProtS1Cause4 | pmHoPrepInS1RejProtS1Cause4
DC_E_ERBS_EVENTS_EUTRANCELLFDD | pmHoPrepInS1RejProtS1Cause5 | pmHoPrepInS1RejProtS1Cause5
DC_E_ERBS_EVENTS_EUTRANCELLFDD | pmHoPrepInS1RejProtS1Cause6 | pmHoPrepInS1RejProtS1Cause6
DC_E_ERBS_EVENTS_EUTRANCELLFDD | pmHoPrepInS1RejRnlS1Cause0 | pmHoPrepInS1RejRnlS1Cause0
DC_E_ERBS_EVENTS_EUTRANCELLFDD | pmHoPrepInS1RejRnlS1Cause1 | pmHoPrepInS1RejRnlS1Cause1
DC_E_ERBS_EVENTS_EUTRANCELLFDD | pmHoPrepInS1RejRnlS1Cause10 | pmHoPrepInS1RejRnlS1Cause10
DC_E_ERBS_EVENTS_EUTRANCELLFDD | pmHoPrepInS1RejRnlS1Cause11 | pmHoPrepInS1RejRnlS1Cause11
DC_E_ERBS_EVENTS_EUTRANCELLFDD | pmHoPrepInS1RejRnlS1Cause12 | pmHoPrepInS1RejRnlS1Cause12
DC_E_ERBS_EVENTS_EUTRANCELLFDD | pmHoPrepInS1RejRnlS1Cause13 | pmHoPrepInS1RejRnlS1Cause13
DC_E_ERBS_EVENTS_EUTRANCELLFDD | pmHoPrepInS1RejRnlS1Cause14 | pmHoPrepInS1RejRnlS1Cause14
DC_E_ERBS_EVENTS_EUTRANCELLFDD | pmHoPrepInS1RejRnlS1Cause15 | pmHoPrepInS1RejRnlS1Cause15
DC_E_ERBS_EVENTS_EUTRANCELLFDD | pmHoPrepInS1RejRnlS1Cause16 | pmHoPrepInS1RejRnlS1Cause16
DC_E_ERBS_EVENTS_EUTRANCELLFDD | pmHoPrepInS1RejRnlS1Cause17 | pmHoPrepInS1RejRnlS1Cause17
DC_E_ERBS_EVENTS_EUTRANCELLFDD | pmHoPrepInS1RejRnlS1Cause18 | pmHoPrepInS1RejRnlS1Cause18
DC_E_ERBS_EVENTS_EUTRANCELLFDD | pmHoPrepInS1RejRnlS1Cause19 | pmHoPrepInS1RejRnlS1Cause19
DC_E_ERBS_EVENTS_EUTRANCELLFDD | pmHoPrepInS1RejRnlS1Cause2 | pmHoPrepInS1RejRnlS1Cause2
DC_E_ERBS_EVENTS_EUTRANCELLFDD | pmHoPrepInS1RejRnlS1Cause20 | pmHoPrepInS1RejRnlS1Cause20
DC_E_ERBS_EVENTS_EUTRANCELLFDD | pmHoPrepInS1RejRnlS1Cause21 | pmHoPrepInS1RejRnlS1Cause21
DC_E_ERBS_EVENTS_EUTRANCELLFDD | pmHoPrepInS1RejRnlS1Cause22 | pmHoPrepInS1RejRnlS1Cause22
DC_E_ERBS_EVENTS_EUTRANCELLFDD | pmHoPrepInS1RejRnlS1Cause23 | pmHoPrepInS1RejRnlS1Cause23
DC_E_ERBS_EVENTS_EUTRANCELLFDD | pmHoPrepInS1RejRnlS1Cause24 | pmHoPrepInS1RejRnlS1Cause24
DC_E_ERBS_EVENTS_EUTRANCELLFDD | pmHoPrepInS1RejRnlS1Cause25 | pmHoPrepInS1RejRnlS1Cause25
DC_E_ERBS_EVENTS_EUTRANCELLFDD | pmHoPrepInS1RejRnlS1Cause26 | pmHoPrepInS1RejRnlS1Cause26
DC_E_ERBS_EVENTS_EUTRANCELLFDD | pmHoPrepInS1RejRnlS1Cause27 | pmHoPrepInS1RejRnlS1Cause27
DC_E_ERBS_EVENTS_EUTRANCELLFDD | pmHoPrepInS1RejRnlS1Cause28 | pmHoPrepInS1RejRnlS1Cause28
DC_E_ERBS_EVENTS_EUTRANCELLFDD | pmHoPrepInS1RejRnlS1Cause29 | pmHoPrepInS1RejRnlS1Cause29
DC_E_ERBS_EVENTS_EUTRANCELLFDD | pmHoPrepInS1RejRnlS1Cause3 | pmHoPrepInS1RejRnlS1Cause3
DC_E_ERBS_EVENTS_EUTRANCELLFDD | pmHoPrepInS1RejRnlS1Cause30 | pmHoPrepInS1RejRnlS1Cause30
DC_E_ERBS_EVENTS_EUTRANCELLFDD | pmHoPrepInS1RejRnlS1Cause31 | pmHoPrepInS1RejRnlS1Cause31
DC_E_ERBS_EVENTS_EUTRANCELLFDD | pmHoPrepInS1RejRnlS1Cause32 | pmHoPrepInS1RejRnlS1Cause32
DC_E_ERBS_EVENTS_EUTRANCELLFDD | pmHoPrepInS1RejRnlS1Cause33 | pmHoPrepInS1RejRnlS1Cause33
DC_E_ERBS_EVENTS_EUTRANCELLFDD | pmHoPrepInS1RejRnlS1Cause34 | pmHoPrepInS1RejRnlS1Cause34
DC_E_ERBS_EVENTS_EUTRANCELLFDD | pmHoPrepInS1RejRnlS1Cause35 | pmHoPrepInS1RejRnlS1Cause35
DC_E_ERBS_EVENTS_EUTRANCELLFDD | pmHoPrepInS1RejRnlS1Cause36 | pmHoPrepInS1RejRnlS1Cause36
DC_E_ERBS_EVENTS_EUTRANCELLFDD | pmHoPrepInS1RejRnlS1Cause37 | pmHoPrepInS1RejRnlS1Cause37
DC_E_ERBS_EVENTS_EUTRANCELLFDD | pmHoPrepInS1RejRnlS1Cause38 | pmHoPrepInS1RejRnlS1Cause38
DC_E_ERBS_EVENTS_EUTRANCELLFDD | pmHoPrepInS1RejRnlS1Cause4 | pmHoPrepInS1RejRnlS1Cause4
DC_E_ERBS_EVENTS_EUTRANCELLFDD | pmHoPrepInS1RejRnlS1Cause5 | pmHoPrepInS1RejRnlS1Cause5
DC_E_ERBS_EVENTS_EUTRANCELLFDD | pmHoPrepInS1RejRnlS1Cause6 | pmHoPrepInS1RejRnlS1Cause6
DC_E_ERBS_EVENTS_EUTRANCELLFDD | pmHoPrepInS1RejRnlS1Cause7 | pmHoPrepInS1RejRnlS1Cause7
DC_E_ERBS_EVENTS_EUTRANCELLFDD | pmHoPrepInS1RejRnlS1Cause8 | pmHoPrepInS1RejRnlS1Cause8
DC_E_ERBS_EVENTS_EUTRANCELLFDD | pmHoPrepInS1RejRnlS1Cause9 | pmHoPrepInS1RejRnlS1Cause9
DC_E_ERBS_EVENTS_EUTRANCELLFDD | pmHoPrepInS1RejTranS1Cause0 | pmHoPrepInS1RejTranS1Cause0
DC_E_ERBS_EVENTS_EUTRANCELLFDD | pmHoPrepInS1RejTranS1Cause1 | pmHoPrepInS1RejTranS1Cause1
DC_E_ERBS_EVENTS_EUTRANCELLFDD | pmHoPrepInSuccTdScdma | pmHoPrepInSuccUtran
DC_E_ERBS_EVENTS_EUTRANCELLFDD | pmHoPrepInX2RejMiscX2Cause0 | pmHoPrepInX2RejMiscX2Cause0
DC_E_ERBS_EVENTS_EUTRANCELLFDD | pmHoPrepInX2RejMiscX2Cause1 | pmHoPrepInX2RejMiscX2Cause1
DC_E_ERBS_EVENTS_EUTRANCELLFDD | pmHoPrepInX2RejMiscX2Cause2 | pmHoPrepInX2RejMiscX2Cause2
DC_E_ERBS_EVENTS_EUTRANCELLFDD | pmHoPrepInX2RejMiscX2Cause3 | pmHoPrepInX2RejMiscX2Cause3
DC_E_ERBS_EVENTS_EUTRANCELLFDD | pmHoPrepInX2RejMiscX2Cause4 | pmHoPrepInX2RejMiscX2Cause4
DC_E_ERBS_EVENTS_EUTRANCELLFDD | pmHoPrepInX2RejProtX2Cause0 | pmHoPrepInX2RejProtX2Cause0
DC_E_ERBS_EVENTS_EUTRANCELLFDD | pmHoPrepInX2RejProtX2Cause1 | pmHoPrepInX2RejProtX2Cause1
DC_E_ERBS_EVENTS_EUTRANCELLFDD | pmHoPrepInX2RejProtX2Cause2 | pmHoPrepInX2RejProtX2Cause2
DC_E_ERBS_EVENTS_EUTRANCELLFDD | pmHoPrepInX2RejProtX2Cause3 | pmHoPrepInX2RejProtX2Cause3
DC_E_ERBS_EVENTS_EUTRANCELLFDD | pmHoPrepInX2RejProtX2Cause4 | pmHoPrepInX2RejProtX2Cause4
DC_E_ERBS_EVENTS_EUTRANCELLFDD | pmHoPrepInX2RejProtX2Cause5 | pmHoPrepInX2RejProtX2Cause5
DC_E_ERBS_EVENTS_EUTRANCELLFDD | pmHoPrepInX2RejProtX2Cause6 | pmHoPrepInX2RejProtX2Cause6
DC_E_ERBS_EVENTS_EUTRANCELLFDD | pmHoPrepInX2RejRnlX2Cause0 | pmHoPrepInX2RejRnlX2Cause0
DC_E_ERBS_EVENTS_EUTRANCELLFDD | pmHoPrepInX2RejRnlX2Cause1 | pmHoPrepInX2RejRnlX2Cause1
DC_E_ERBS_EVENTS_EUTRANCELLFDD | pmHoPrepInX2RejRnlX2Cause10 | pmHoPrepInX2RejRnlX2Cause10
DC_E_ERBS_EVENTS_EUTRANCELLFDD | pmHoPrepInX2RejRnlX2Cause11 | pmHoPrepInX2RejRnlX2Cause11
DC_E_ERBS_EVENTS_EUTRANCELLFDD | pmHoPrepInX2RejRnlX2Cause12 | pmHoPrepInX2RejRnlX2Cause12
DC_E_ERBS_EVENTS_EUTRANCELLFDD | pmHoPrepInX2RejRnlX2Cause13 | pmHoPrepInX2RejRnlX2Cause13
DC_E_ERBS_EVENTS_EUTRANCELLFDD | pmHoPrepInX2RejRnlX2Cause14 | pmHoPrepInX2RejRnlX2Cause14
DC_E_ERBS_EVENTS_EUTRANCELLFDD | pmHoPrepInX2RejRnlX2Cause15 | pmHoPrepInX2RejRnlX2Cause15
DC_E_ERBS_EVENTS_EUTRANCELLFDD | pmHoPrepInX2RejRnlX2Cause16 | pmHoPrepInX2RejRnlX2Cause16
DC_E_ERBS_EVENTS_EUTRANCELLFDD | pmHoPrepInX2RejRnlX2Cause17 | pmHoPrepInX2RejRnlX2Cause17
DC_E_ERBS_EVENTS_EUTRANCELLFDD | pmHoPrepInX2RejRnlX2Cause18 | pmHoPrepInX2RejRnlX2Cause18
DC_E_ERBS_EVENTS_EUTRANCELLFDD | pmHoPrepInX2RejRnlX2Cause19 | pmHoPrepInX2RejRnlX2Cause19
DC_E_ERBS_EVENTS_EUTRANCELLFDD | pmHoPrepInX2RejRnlX2Cause2 | pmHoPrepInX2RejRnlX2Cause2
DC_E_ERBS_EVENTS_EUTRANCELLFDD | pmHoPrepInX2RejRnlX2Cause20 | pmHoPrepInX2RejRnlX2Cause20
DC_E_ERBS_EVENTS_EUTRANCELLFDD | pmHoPrepInX2RejRnlX2Cause21 | pmHoPrepInX2RejRnlX2Cause21
DC_E_ERBS_EVENTS_EUTRANCELLFDD | pmHoPrepInX2RejRnlX2Cause22 | pmHoPrepInX2RejRnlX2Cause22
DC_E_ERBS_EVENTS_EUTRANCELLFDD | pmHoPrepInX2RejRnlX2Cause23 | pmHoPrepInX2RejRnlX2Cause23
DC_E_ERBS_EVENTS_EUTRANCELLFDD | pmHoPrepInX2RejRnlX2Cause24 | pmHoPrepInX2RejRnlX2Cause24
DC_E_ERBS_EVENTS_EUTRANCELLFDD | pmHoPrepInX2RejRnlX2Cause25 | pmHoPrepInX2RejRnlX2Cause25
DC_E_ERBS_EVENTS_EUTRANCELLFDD | pmHoPrepInX2RejRnlX2Cause26 | pmHoPrepInX2RejRnlX2Cause26
DC_E_ERBS_EVENTS_EUTRANCELLFDD | pmHoPrepInX2RejRnlX2Cause27 | pmHoPrepInX2RejRnlX2Cause27
DC_E_ERBS_EVENTS_EUTRANCELLFDD | pmHoPrepInX2RejRnlX2Cause28 | pmHoPrepInX2RejRnlX2Cause28
DC_E_ERBS_EVENTS_EUTRANCELLFDD | pmHoPrepInX2RejRnlX2Cause3 | pmHoPrepInX2RejRnlX2Cause3
DC_E_ERBS_EVENTS_EUTRANCELLFDD | pmHoPrepInX2RejRnlX2Cause4 | pmHoPrepInX2RejRnlX2Cause4
DC_E_ERBS_EVENTS_EUTRANCELLFDD | pmHoPrepInX2RejRnlX2Cause5 | pmHoPrepInX2RejRnlX2Cause5
DC_E_ERBS_EVENTS_EUTRANCELLFDD | pmHoPrepInX2RejRnlX2Cause6 | pmHoPrepInX2RejRnlX2Cause6
DC_E_ERBS_EVENTS_EUTRANCELLFDD | pmHoPrepInX2RejRnlX2Cause7 | pmHoPrepInX2RejRnlX2Cause7
DC_E_ERBS_EVENTS_EUTRANCELLFDD | pmHoPrepInX2RejRnlX2Cause8 | pmHoPrepInX2RejRnlX2Cause8
DC_E_ERBS_EVENTS_EUTRANCELLFDD | pmHoPrepInX2RejRnlX2Cause9 | pmHoPrepInX2RejRnlX2Cause9
DC_E_ERBS_EVENTS_EUTRANCELLFDD | pmHoPrepInX2RejTranX2Cause0 | pmHoPrepInX2RejTranX2Cause0
DC_E_ERBS_EVENTS_EUTRANCELLFDD | pmHoPrepInX2RejTranX2Cause1 | pmHoPrepInX2RejTranX2Cause1
DC_E_ERBS_EVENTS_EUTRANCELLFDD | pmHoPrepOutFailTo | pmHoPrepOutFailTo
DC_E_ERBS_EVENTS_EUTRANCELLFDD | pmHoPrepOutRejIntraEnbInterFreqMiscX2Cause0 | pmHoPrepOutRejIntraEnbInterFreqMiscX2Cause0
DC_E_ERBS_EVENTS_EUTRANCELLFDD | pmHoPrepOutRejIntraEnbInterFreqMiscX2Cause1 | pmHoPrepOutRejIntraEnbInterFreqMiscX2Cause1
DC_E_ERBS_EVENTS_EUTRANCELLFDD | pmHoPrepOutRejIntraEnbInterFreqMiscX2Cause2 | pmHoPrepOutRejIntraEnbInterFreqMiscX2Cause2
DC_E_ERBS_EVENTS_EUTRANCELLFDD | pmHoPrepOutRejIntraEnbInterFreqMiscX2Cause3 | pmHoPrepOutRejIntraEnbInterFreqMiscX2Cause3
DC_E_ERBS_EVENTS_EUTRANCELLFDD | pmHoPrepOutRejIntraEnbInterFreqMiscX2Cause4 | pmHoPrepOutRejIntraEnbInterFreqMiscX2Cause4
DC_E_ERBS_EVENTS_EUTRANCELLFDD | pmHoPrepOutRejIntraEnbInterFreqProtX2Cause0 | pmHoPrepOutRejIntraEnbInterFreqProtX2Cause0
DC_E_ERBS_EVENTS_EUTRANCELLFDD | pmHoPrepOutRejIntraEnbInterFreqProtX2Cause1 | pmHoPrepOutRejIntraEnbInterFreqProtX2Cause1
DC_E_ERBS_EVENTS_EUTRANCELLFDD | pmHoPrepOutRejIntraEnbInterFreqProtX2Cause2 | pmHoPrepOutRejIntraEnbInterFreqProtX2Cause2
DC_E_ERBS_EVENTS_EUTRANCELLFDD | pmHoPrepOutRejIntraEnbInterFreqProtX2Cause3 | pmHoPrepOutRejIntraEnbInterFreqProtX2Cause3
DC_E_ERBS_EVENTS_EUTRANCELLFDD | pmHoPrepOutRejIntraEnbInterFreqProtX2Cause4 | pmHoPrepOutRejIntraEnbInterFreqProtX2Cause4
DC_E_ERBS_EVENTS_EUTRANCELLFDD | pmHoPrepOutRejIntraEnbInterFreqProtX2Cause5 | pmHoPrepOutRejIntraEnbInterFreqProtX2Cause5
DC_E_ERBS_EVENTS_EUTRANCELLFDD | pmHoPrepOutRejIntraEnbInterFreqProtX2Cause6 | pmHoPrepOutRejIntraEnbInterFreqProtX2Cause6
DC_E_ERBS_EVENTS_EUTRANCELLFDD | pmHoPrepOutRejIntraEnbInterFreqRnlX2Cause0 | pmHoPrepOutRejIntraEnbInterFreqRnlX2Cause0
DC_E_ERBS_EVENTS_EUTRANCELLFDD | pmHoPrepOutRejIntraEnbInterFreqRnlX2Cause1 | pmHoPrepOutRejIntraEnbInterFreqRnlX2Cause1
DC_E_ERBS_EVENTS_EUTRANCELLFDD | pmHoPrepOutRejIntraEnbInterFreqRnlX2Cause10 | pmHoPrepOutRejIntraEnbInterFreqRnlX2Cause10
DC_E_ERBS_EVENTS_EUTRANCELLFDD | pmHoPrepOutRejIntraEnbInterFreqRnlX2Cause11 | pmHoPrepOutRejIntraEnbInterFreqRnlX2Cause11
DC_E_ERBS_EVENTS_EUTRANCELLFDD | pmHoPrepOutRejIntraEnbInterFreqRnlX2Cause12 | pmHoPrepOutRejIntraEnbInterFreqRnlX2Cause12
DC_E_ERBS_EVENTS_EUTRANCELLFDD | pmHoPrepOutRejIntraEnbInterFreqRnlX2Cause13 | pmHoPrepOutRejIntraEnbInterFreqRnlX2Cause13
DC_E_ERBS_EVENTS_EUTRANCELLFDD | pmHoPrepOutRejIntraEnbInterFreqRnlX2Cause14 | pmHoPrepOutRejIntraEnbInterFreqRnlX2Cause14
DC_E_ERBS_EVENTS_EUTRANCELLFDD | pmHoPrepOutRejIntraEnbInterFreqRnlX2Cause15 | pmHoPrepOutRejIntraEnbInterFreqRnlX2Cause15
DC_E_ERBS_EVENTS_EUTRANCELLFDD | pmHoPrepOutRejIntraEnbInterFreqRnlX2Cause16 | pmHoPrepOutRejIntraEnbInterFreqRnlX2Cause16
DC_E_ERBS_EVENTS_EUTRANCELLFDD | pmHoPrepOutRejIntraEnbInterFreqRnlX2Cause17 | pmHoPrepOutRejIntraEnbInterFreqRnlX2Cause17
DC_E_ERBS_EVENTS_EUTRANCELLFDD | pmHoPrepOutRejIntraEnbInterFreqRnlX2Cause18 | pmHoPrepOutRejIntraEnbInterFreqRnlX2Cause18
DC_E_ERBS_EVENTS_EUTRANCELLFDD | pmHoPrepOutRejIntraEnbInterFreqRnlX2Cause19 | pmHoPrepOutRejIntraEnbInterFreqRnlX2Cause19
DC_E_ERBS_EVENTS_EUTRANCELLFDD | pmHoPrepOutRejIntraEnbInterFreqRnlX2Cause2 | pmHoPrepOutRejIntraEnbInterFreqRnlX2Cause2
DC_E_ERBS_EVENTS_EUTRANCELLFDD | pmHoPrepOutRejIntraEnbInterFreqRnlX2Cause20 | pmHoPrepOutRejIntraEnbInterFreqRnlX2Cause20
DC_E_ERBS_EVENTS_EUTRANCELLFDD | pmHoPrepOutRejIntraEnbInterFreqRnlX2Cause21 | pmHoPrepOutRejIntraEnbInterFreqRnlX2Cause21
DC_E_ERBS_EVENTS_EUTRANCELLFDD | pmHoPrepOutRejIntraEnbInterFreqRnlX2Cause22 | pmHoPrepOutRejIntraEnbInterFreqRnlX2Cause22
DC_E_ERBS_EVENTS_EUTRANCELLFDD | pmHoPrepOutRejIntraEnbInterFreqRnlX2Cause23 | pmHoPrepOutRejIntraEnbInterFreqRnlX2Cause23
DC_E_ERBS_EVENTS_EUTRANCELLFDD | pmHoPrepOutRejIntraEnbInterFreqRnlX2Cause24 | pmHoPrepOutRejIntraEnbInterFreqRnlX2Cause24
DC_E_ERBS_EVENTS_EUTRANCELLFDD | pmHoPrepOutRejIntraEnbInterFreqRnlX2Cause25 | pmHoPrepOutRejIntraEnbInterFreqRnlX2Cause25
DC_E_ERBS_EVENTS_EUTRANCELLFDD | pmHoPrepOutRejIntraEnbInterFreqRnlX2Cause26 | pmHoPrepOutRejIntraEnbInterFreqRnlX2Cause26
DC_E_ERBS_EVENTS_EUTRANCELLFDD | pmHoPrepOutRejIntraEnbInterFreqRnlX2Cause27 | pmHoPrepOutRejIntraEnbInterFreqRnlX2Cause27
DC_E_ERBS_EVENTS_EUTRANCELLFDD | pmHoPrepOutRejIntraEnbInterFreqRnlX2Cause28 | pmHoPrepOutRejIntraEnbInterFreqRnlX2Cause28
DC_E_ERBS_EVENTS_EUTRANCELLFDD | pmHoPrepOutRejIntraEnbInterFreqRnlX2Cause3 | pmHoPrepOutRejIntraEnbInterFreqRnlX2Cause3
DC_E_ERBS_EVENTS_EUTRANCELLFDD | pmHoPrepOutRejIntraEnbInterFreqRnlX2Cause4 | pmHoPrepOutRejIntraEnbInterFreqRnlX2Cause4
DC_E_ERBS_EVENTS_EUTRANCELLFDD | pmHoPrepOutRejIntraEnbInterFreqRnlX2Cause5 | pmHoPrepOutRejIntraEnbInterFreqRnlX2Cause5
DC_E_ERBS_EVENTS_EUTRANCELLFDD | pmHoPrepOutRejIntraEnbInterFreqRnlX2Cause6 | pmHoPrepOutRejIntraEnbInterFreqRnlX2Cause6
DC_E_ERBS_EVENTS_EUTRANCELLFDD | pmHoPrepOutRejIntraEnbInterFreqRnlX2Cause7 | pmHoPrepOutRejIntraEnbInterFreqRnlX2Cause7
DC_E_ERBS_EVENTS_EUTRANCELLFDD | pmHoPrepOutRejIntraEnbInterFreqRnlX2Cause8 | pmHoPrepOutRejIntraEnbInterFreqRnlX2Cause8
DC_E_ERBS_EVENTS_EUTRANCELLFDD | pmHoPrepOutRejIntraEnbInterFreqRnlX2Cause9 | pmHoPrepOutRejIntraEnbInterFreqRnlX2Cause9
DC_E_ERBS_EVENTS_EUTRANCELLFDD | pmHoPrepOutRejIntraEnbInterFreqTranX2Cause0 | pmHoPrepOutRejIntraEnbInterFreqTranX2Cause0
DC_E_ERBS_EVENTS_EUTRANCELLFDD | pmHoPrepOutRejIntraEnbInterFreqTranX2Cause1 | pmHoPrepOutRejIntraEnbInterFreqTranX2Cause1
DC_E_ERBS_EVENTS_EUTRANCELLFDD | pmHoPrepOutRejIntraEnbIntraFreqMiscX2Cause0 | pmHoPrepOutRejIntraEnbIntraFreqMiscX2Cause0
DC_E_ERBS_EVENTS_EUTRANCELLFDD | pmHoPrepOutRejIntraEnbIntraFreqMiscX2Cause1 | pmHoPrepOutRejIntraEnbIntraFreqMiscX2Cause1
DC_E_ERBS_EVENTS_EUTRANCELLFDD | pmHoPrepOutRejIntraEnbIntraFreqMiscX2Cause2 | pmHoPrepOutRejIntraEnbIntraFreqMiscX2Cause2
DC_E_ERBS_EVENTS_EUTRANCELLFDD | pmHoPrepOutRejIntraEnbIntraFreqMiscX2Cause3 | pmHoPrepOutRejIntraEnbIntraFreqMiscX2Cause3
DC_E_ERBS_EVENTS_EUTRANCELLFDD | pmHoPrepOutRejIntraEnbIntraFreqMiscX2Cause4 | pmHoPrepOutRejIntraEnbIntraFreqMiscX2Cause4
DC_E_ERBS_EVENTS_EUTRANCELLFDD | pmHoPrepOutRejIntraEnbIntraFreqProtX2Cause0 | pmHoPrepOutRejIntraEnbIntraFreqProtX2Cause0
DC_E_ERBS_EVENTS_EUTRANCELLFDD | pmHoPrepOutRejIntraEnbIntraFreqProtX2Cause1 | pmHoPrepOutRejIntraEnbIntraFreqProtX2Cause1
DC_E_ERBS_EVENTS_EUTRANCELLFDD | pmHoPrepOutRejIntraEnbIntraFreqProtX2Cause2 | pmHoPrepOutRejIntraEnbIntraFreqProtX2Cause2
DC_E_ERBS_EVENTS_EUTRANCELLFDD | pmHoPrepOutRejIntraEnbIntraFreqProtX2Cause3 | pmHoPrepOutRejIntraEnbIntraFreqProtX2Cause3
DC_E_ERBS_EVENTS_EUTRANCELLFDD | pmHoPrepOutRejIntraEnbIntraFreqProtX2Cause4 | pmHoPrepOutRejIntraEnbIntraFreqProtX2Cause4
DC_E_ERBS_EVENTS_EUTRANCELLFDD | pmHoPrepOutRejIntraEnbIntraFreqProtX2Cause5 | pmHoPrepOutRejIntraEnbIntraFreqProtX2Cause5
DC_E_ERBS_EVENTS_EUTRANCELLFDD | pmHoPrepOutRejIntraEnbIntraFreqProtX2Cause6 | pmHoPrepOutRejIntraEnbIntraFreqProtX2Cause6
DC_E_ERBS_EVENTS_EUTRANCELLFDD | pmHoPrepOutRejIntraEnbIntraFreqRnlX2Cause0 | pmHoPrepOutRejIntraEnbIntraFreqRnlX2Cause0
DC_E_ERBS_EVENTS_EUTRANCELLFDD | pmHoPrepOutRejIntraEnbIntraFreqRnlX2Cause1 | pmHoPrepOutRejIntraEnbIntraFreqRnlX2Cause1
DC_E_ERBS_EVENTS_EUTRANCELLFDD | pmHoPrepOutRejIntraEnbIntraFreqRnlX2Cause10 | pmHoPrepOutRejIntraEnbIntraFreqRnlX2Cause10
DC_E_ERBS_EVENTS_EUTRANCELLFDD | pmHoPrepOutRejIntraEnbIntraFreqRnlX2Cause11 | pmHoPrepOutRejIntraEnbIntraFreqRnlX2Cause11
DC_E_ERBS_EVENTS_EUTRANCELLFDD | pmHoPrepOutRejIntraEnbIntraFreqRnlX2Cause12 | pmHoPrepOutRejIntraEnbIntraFreqRnlX2Cause12
DC_E_ERBS_EVENTS_EUTRANCELLFDD | pmHoPrepOutRejIntraEnbIntraFreqRnlX2Cause13 | pmHoPrepOutRejIntraEnbIntraFreqRnlX2Cause13
DC_E_ERBS_EVENTS_EUTRANCELLFDD | pmHoPrepOutRejIntraEnbIntraFreqRnlX2Cause14 | pmHoPrepOutRejIntraEnbIntraFreqRnlX2Cause14
DC_E_ERBS_EVENTS_EUTRANCELLFDD | pmHoPrepOutRejIntraEnbIntraFreqRnlX2Cause15 | pmHoPrepOutRejIntraEnbIntraFreqRnlX2Cause15
DC_E_ERBS_EVENTS_EUTRANCELLFDD | pmHoPrepOutRejIntraEnbIntraFreqRnlX2Cause16 | pmHoPrepOutRejIntraEnbIntraFreqRnlX2Cause16
DC_E_ERBS_EVENTS_EUTRANCELLFDD | pmHoPrepOutRejIntraEnbIntraFreqRnlX2Cause17 | pmHoPrepOutRejIntraEnbIntraFreqRnlX2Cause17
DC_E_ERBS_EVENTS_EUTRANCELLFDD | pmHoPrepOutRejIntraEnbIntraFreqRnlX2Cause18 | pmHoPrepOutRejIntraEnbIntraFreqRnlX2Cause18
DC_E_ERBS_EVENTS_EUTRANCELLFDD | pmHoPrepOutRejIntraEnbIntraFreqRnlX2Cause19 | pmHoPrepOutRejIntraEnbIntraFreqRnlX2Cause19
DC_E_ERBS_EVENTS_EUTRANCELLFDD | pmHoPrepOutRejIntraEnbIntraFreqRnlX2Cause2 | pmHoPrepOutRejIntraEnbIntraFreqRnlX2Cause2
DC_E_ERBS_EVENTS_EUTRANCELLFDD | pmHoPrepOutRejIntraEnbIntraFreqRnlX2Cause20 | pmHoPrepOutRejIntraEnbIntraFreqRnlX2Cause20
DC_E_ERBS_EVENTS_EUTRANCELLFDD | pmHoPrepOutRejIntraEnbIntraFreqRnlX2Cause21 | pmHoPrepOutRejIntraEnbIntraFreqRnlX2Cause21
DC_E_ERBS_EVENTS_EUTRANCELLFDD | pmHoPrepOutRejIntraEnbIntraFreqRnlX2Cause22 | pmHoPrepOutRejIntraEnbIntraFreqRnlX2Cause22
DC_E_ERBS_EVENTS_EUTRANCELLFDD | pmHoPrepOutRejIntraEnbIntraFreqRnlX2Cause23 | pmHoPrepOutRejIntraEnbIntraFreqRnlX2Cause23
DC_E_ERBS_EVENTS_EUTRANCELLFDD | pmHoPrepOutRejIntraEnbIntraFreqRnlX2Cause24 | pmHoPrepOutRejIntraEnbIntraFreqRnlX2Cause24
DC_E_ERBS_EVENTS_EUTRANCELLFDD | pmHoPrepOutRejIntraEnbIntraFreqRnlX2Cause25 | pmHoPrepOutRejIntraEnbIntraFreqRnlX2Cause25
DC_E_ERBS_EVENTS_EUTRANCELLFDD | pmHoPrepOutRejIntraEnbIntraFreqRnlX2Cause26 | pmHoPrepOutRejIntraEnbIntraFreqRnlX2Cause26
DC_E_ERBS_EVENTS_EUTRANCELLFDD | pmHoPrepOutRejIntraEnbIntraFreqRnlX2Cause27 | pmHoPrepOutRejIntraEnbIntraFreqRnlX2Cause27
DC_E_ERBS_EVENTS_EUTRANCELLFDD | pmHoPrepOutRejIntraEnbIntraFreqRnlX2Cause28 | pmHoPrepOutRejIntraEnbIntraFreqRnlX2Cause28
DC_E_ERBS_EVENTS_EUTRANCELLFDD | pmHoPrepOutRejIntraEnbIntraFreqRnlX2Cause3 | pmHoPrepOutRejIntraEnbIntraFreqRnlX2Cause3
DC_E_ERBS_EVENTS_EUTRANCELLFDD | pmHoPrepOutRejIntraEnbIntraFreqRnlX2Cause4 | pmHoPrepOutRejIntraEnbIntraFreqRnlX2Cause4
DC_E_ERBS_EVENTS_EUTRANCELLFDD | pmHoPrepOutRejIntraEnbIntraFreqRnlX2Cause5 | pmHoPrepOutRejIntraEnbIntraFreqRnlX2Cause5
DC_E_ERBS_EVENTS_EUTRANCELLFDD | pmHoPrepOutRejIntraEnbIntraFreqRnlX2Cause6 | pmHoPrepOutRejIntraEnbIntraFreqRnlX2Cause6
DC_E_ERBS_EVENTS_EUTRANCELLFDD | pmHoPrepOutRejIntraEnbIntraFreqRnlX2Cause7 | pmHoPrepOutRejIntraEnbIntraFreqRnlX2Cause7
DC_E_ERBS_EVENTS_EUTRANCELLFDD | pmHoPrepOutRejIntraEnbIntraFreqRnlX2Cause8 | pmHoPrepOutRejIntraEnbIntraFreqRnlX2Cause8
DC_E_ERBS_EVENTS_EUTRANCELLFDD | pmHoPrepOutRejIntraEnbIntraFreqRnlX2Cause9 | pmHoPrepOutRejIntraEnbIntraFreqRnlX2Cause9
DC_E_ERBS_EVENTS_EUTRANCELLFDD | pmHoPrepOutRejIntraEnbIntraFreqTranX2Cause0 | pmHoPrepOutRejIntraEnbIntraFreqTranX2Cause0
DC_E_ERBS_EVENTS_EUTRANCELLFDD | pmHoPrepOutRejIntraEnbIntraFreqTranX2Cause1 | pmHoPrepOutRejIntraEnbIntraFreqTranX2Cause1
DC_E_ERBS_EVENTS_EUTRANCELLFDD | pmHoPrepOutRejTdScdmaMiscS1Cause0 | pmHoPrepOutRejTdScdmaMiscS1Cause0
DC_E_ERBS_EVENTS_EUTRANCELLFDD | pmHoPrepOutRejTdScdmaMiscS1Cause1 | pmHoPrepOutRejTdScdmaMiscS1Cause1
DC_E_ERBS_EVENTS_EUTRANCELLFDD | pmHoPrepOutRejTdScdmaMiscS1Cause2 | pmHoPrepOutRejTdScdmaMiscS1Cause2
DC_E_ERBS_EVENTS_EUTRANCELLFDD | pmHoPrepOutRejTdScdmaMiscS1Cause3 | pmHoPrepOutRejTdScdmaMiscS1Cause3
DC_E_ERBS_EVENTS_EUTRANCELLFDD | pmHoPrepOutRejTdScdmaMiscS1Cause4 | pmHoPrepOutRejTdScdmaMiscS1Cause4
DC_E_ERBS_EVENTS_EUTRANCELLFDD | pmHoPrepOutRejTdScdmaMiscS1Cause5 | pmHoPrepOutRejTdScdmaMiscS1Cause5
DC_E_ERBS_EVENTS_EUTRANCELLFDD | pmHoPrepOutRejTdScdmaNasS1Cause0 | pmHoPrepOutRejTdScdmaNasS1Cause0
DC_E_ERBS_EVENTS_EUTRANCELLFDD | pmHoPrepOutRejTdScdmaNasS1Cause1 | pmHoPrepOutRejTdScdmaNasS1Cause1
DC_E_ERBS_EVENTS_EUTRANCELLFDD | pmHoPrepOutRejTdScdmaNasS1Cause2 | pmHoPrepOutRejTdScdmaNasS1Cause2
DC_E_ERBS_EVENTS_EUTRANCELLFDD | pmHoPrepOutRejTdScdmaNasS1Cause3 | pmHoPrepOutRejTdScdmaNasS1Cause3
DC_E_ERBS_EVENTS_EUTRANCELLFDD | pmHoPrepOutRejTdScdmaNasS1Cause4 | pmHoPrepOutRejTdScdmaNasS1Cause4
DC_E_ERBS_EVENTS_EUTRANCELLFDD | pmHoPrepOutRejTdScdmaProtS1Cause0 | pmHoPrepOutRejTdScdmaProtS1Cause0
DC_E_ERBS_EVENTS_EUTRANCELLFDD | pmHoPrepOutRejTdScdmaProtS1Cause1 | pmHoPrepOutRejTdScdmaProtS1Cause1
DC_E_ERBS_EVENTS_EUTRANCELLFDD | pmHoPrepOutRejTdScdmaProtS1Cause2 | pmHoPrepOutRejTdScdmaProtS1Cause2
DC_E_ERBS_EVENTS_EUTRANCELLFDD | pmHoPrepOutRejTdScdmaProtS1Cause3 | pmHoPrepOutRejTdScdmaProtS1Cause3
DC_E_ERBS_EVENTS_EUTRANCELLFDD | pmHoPrepOutRejTdScdmaProtS1Cause4 | pmHoPrepOutRejTdScdmaProtS1Cause4
DC_E_ERBS_EVENTS_EUTRANCELLFDD | pmHoPrepOutRejTdScdmaProtS1Cause5 | pmHoPrepOutRejTdScdmaProtS1Cause5
DC_E_ERBS_EVENTS_EUTRANCELLFDD | pmHoPrepOutRejTdScdmaProtS1Cause6 | pmHoPrepOutRejTdScdmaProtS1Cause6
DC_E_ERBS_EVENTS_EUTRANCELLFDD | pmHoPrepOutRejTdScdmaRnlS1Cause0 | pmHoPrepOutRejTdScdmaRnlS1Cause0
DC_E_ERBS_EVENTS_EUTRANCELLFDD | pmHoPrepOutRejTdScdmaRnlS1Cause1 | pmHoPrepOutRejTdScdmaRnlS1Cause1
DC_E_ERBS_EVENTS_EUTRANCELLFDD | pmHoPrepOutRejTdScdmaRnlS1Cause10 | pmHoPrepOutRejTdScdmaRnlS1Cause10
DC_E_ERBS_EVENTS_EUTRANCELLFDD | pmHoPrepOutRejTdScdmaRnlS1Cause11 | pmHoPrepOutRejTdScdmaRnlS1Cause11
DC_E_ERBS_EVENTS_EUTRANCELLFDD | pmHoPrepOutRejTdScdmaRnlS1Cause12 | pmHoPrepOutRejTdScdmaRnlS1Cause12
DC_E_ERBS_EVENTS_EUTRANCELLFDD | pmHoPrepOutRejTdScdmaRnlS1Cause13 | pmHoPrepOutRejTdScdmaRnlS1Cause13
DC_E_ERBS_EVENTS_EUTRANCELLFDD | pmHoPrepOutRejTdScdmaRnlS1Cause14 | pmHoPrepOutRejTdScdmaRnlS1Cause14
DC_E_ERBS_EVENTS_EUTRANCELLFDD | pmHoPrepOutRejTdScdmaRnlS1Cause15 | pmHoPrepOutRejTdScdmaRnlS1Cause15
DC_E_ERBS_EVENTS_EUTRANCELLFDD | pmHoPrepOutRejTdScdmaRnlS1Cause16 | pmHoPrepOutRejTdScdmaRnlS1Cause16
DC_E_ERBS_EVENTS_EUTRANCELLFDD | pmHoPrepOutRejTdScdmaRnlS1Cause17 | pmHoPrepOutRejTdScdmaRnlS1Cause17
DC_E_ERBS_EVENTS_EUTRANCELLFDD | pmHoPrepOutRejTdScdmaRnlS1Cause18 | pmHoPrepOutRejTdScdmaRnlS1Cause18
DC_E_ERBS_EVENTS_EUTRANCELLFDD | pmHoPrepOutRejTdScdmaRnlS1Cause19 | pmHoPrepOutRejTdScdmaRnlS1Cause19
DC_E_ERBS_EVENTS_EUTRANCELLFDD | pmHoPrepOutRejTdScdmaRnlS1Cause2 | pmHoPrepOutRejTdScdmaRnlS1Cause2
DC_E_ERBS_EVENTS_EUTRANCELLFDD | pmHoPrepOutRejTdScdmaRnlS1Cause20 | pmHoPrepOutRejTdScdmaRnlS1Cause20
DC_E_ERBS_EVENTS_EUTRANCELLFDD | pmHoPrepOutRejTdScdmaRnlS1Cause21 | pmHoPrepOutRejTdScdmaRnlS1Cause21
DC_E_ERBS_EVENTS_EUTRANCELLFDD | pmHoPrepOutRejTdScdmaRnlS1Cause22 | pmHoPrepOutRejTdScdmaRnlS1Cause22
DC_E_ERBS_EVENTS_EUTRANCELLFDD | pmHoPrepOutRejTdScdmaRnlS1Cause23 | pmHoPrepOutRejTdScdmaRnlS1Cause23
DC_E_ERBS_EVENTS_EUTRANCELLFDD | pmHoPrepOutRejTdScdmaRnlS1Cause24 | pmHoPrepOutRejTdScdmaRnlS1Cause24
DC_E_ERBS_EVENTS_EUTRANCELLFDD | pmHoPrepOutRejTdScdmaRnlS1Cause25 | pmHoPrepOutRejTdScdmaRnlS1Cause25
DC_E_ERBS_EVENTS_EUTRANCELLFDD | pmHoPrepOutRejTdScdmaRnlS1Cause26 | pmHoPrepOutRejTdScdmaRnlS1Cause26
DC_E_ERBS_EVENTS_EUTRANCELLFDD | pmHoPrepOutRejTdScdmaRnlS1Cause27 | pmHoPrepOutRejTdScdmaRnlS1Cause27
DC_E_ERBS_EVENTS_EUTRANCELLFDD | pmHoPrepOutRejTdScdmaRnlS1Cause28 | pmHoPrepOutRejTdScdmaRnlS1Cause28
DC_E_ERBS_EVENTS_EUTRANCELLFDD | pmHoPrepOutRejTdScdmaRnlS1Cause29 | pmHoPrepOutRejTdScdmaRnlS1Cause29
DC_E_ERBS_EVENTS_EUTRANCELLFDD | pmHoPrepOutRejTdScdmaRnlS1Cause3 | pmHoPrepOutRejTdScdmaRnlS1Cause3
DC_E_ERBS_EVENTS_EUTRANCELLFDD | pmHoPrepOutRejTdScdmaRnlS1Cause30 | pmHoPrepOutRejTdScdmaRnlS1Cause30
DC_E_ERBS_EVENTS_EUTRANCELLFDD | pmHoPrepOutRejTdScdmaRnlS1Cause31 | pmHoPrepOutRejTdScdmaRnlS1Cause31
DC_E_ERBS_EVENTS_EUTRANCELLFDD | pmHoPrepOutRejTdScdmaRnlS1Cause32 | pmHoPrepOutRejTdScdmaRnlS1Cause32
DC_E_ERBS_EVENTS_EUTRANCELLFDD | pmHoPrepOutRejTdScdmaRnlS1Cause33 | pmHoPrepOutRejTdScdmaRnlS1Cause33
DC_E_ERBS_EVENTS_EUTRANCELLFDD | pmHoPrepOutRejTdScdmaRnlS1Cause34 | pmHoPrepOutRejTdScdmaRnlS1Cause34
DC_E_ERBS_EVENTS_EUTRANCELLFDD | pmHoPrepOutRejTdScdmaRnlS1Cause35 | pmHoPrepOutRejTdScdmaRnlS1Cause35
DC_E_ERBS_EVENTS_EUTRANCELLFDD | pmHoPrepOutRejTdScdmaRnlS1Cause36 | pmHoPrepOutRejTdScdmaRnlS1Cause36
DC_E_ERBS_EVENTS_EUTRANCELLFDD | pmHoPrepOutRejTdScdmaRnlS1Cause37 | pmHoPrepOutRejTdScdmaRnlS1Cause37
DC_E_ERBS_EVENTS_EUTRANCELLFDD | pmHoPrepOutRejTdScdmaRnlS1Cause38 | pmHoPrepOutRejTdScdmaRnlS1Cause38
DC_E_ERBS_EVENTS_EUTRANCELLFDD | pmHoPrepOutRejTdScdmaRnlS1Cause4 | pmHoPrepOutRejTdScdmaRnlS1Cause4
DC_E_ERBS_EVENTS_EUTRANCELLFDD | pmHoPrepOutRejTdScdmaRnlS1Cause5 | pmHoPrepOutRejTdScdmaRnlS1Cause5
DC_E_ERBS_EVENTS_EUTRANCELLFDD | pmHoPrepOutRejTdScdmaRnlS1Cause6 | pmHoPrepOutRejTdScdmaRnlS1Cause6
DC_E_ERBS_EVENTS_EUTRANCELLFDD | pmHoPrepOutRejTdScdmaRnlS1Cause7 | pmHoPrepOutRejTdScdmaRnlS1Cause7
DC_E_ERBS_EVENTS_EUTRANCELLFDD | pmHoPrepOutRejTdScdmaRnlS1Cause8 | pmHoPrepOutRejTdScdmaRnlS1Cause8
DC_E_ERBS_EVENTS_EUTRANCELLFDD | pmHoPrepOutRejTdScdmaRnlS1Cause9 | pmHoPrepOutRejTdScdmaRnlS1Cause9
DC_E_ERBS_EVENTS_EUTRANCELLFDD | pmHoPrepOutRejTdScdmaTranS1Cause0 | pmHoPrepOutRejTdScdmaTranS1Cause0
DC_E_ERBS_EVENTS_EUTRANCELLFDD | pmHoPrepOutRejTdScdmaTranS1Cause1 | pmHoPrepOutRejTdScdmaTranS1Cause1
DC_E_ERBS_EVENTS_EUTRANCELLFDD | pmHoPrepOutS1AttInterEnb | pmHoPrepOutS1AttInterEnb
DC_E_ERBS_EVENTS_EUTRANCELLFDD | pmHoPrepOutS1RejInterEnbInterFreqMiscS1Cause0 | pmHoPrepOutS1RejInterEnbInterFreqMiscS1Cause0
DC_E_ERBS_EVENTS_EUTRANCELLFDD | pmHoPrepOutS1RejInterEnbInterFreqMiscS1Cause1 | pmHoPrepOutS1RejInterEnbInterFreqMiscS1Cause1
DC_E_ERBS_EVENTS_EUTRANCELLFDD | pmHoPrepOutS1RejInterEnbInterFreqMiscS1Cause2 | pmHoPrepOutS1RejInterEnbInterFreqMiscS1Cause2
DC_E_ERBS_EVENTS_EUTRANCELLFDD | pmHoPrepOutS1RejInterEnbInterFreqMiscS1Cause3 | pmHoPrepOutS1RejInterEnbInterFreqMiscS1Cause3
DC_E_ERBS_EVENTS_EUTRANCELLFDD | pmHoPrepOutS1RejInterEnbInterFreqMiscS1Cause4 | pmHoPrepOutS1RejInterEnbInterFreqMiscS1Cause4
DC_E_ERBS_EVENTS_EUTRANCELLFDD | pmHoPrepOutS1RejInterEnbInterFreqMiscS1Cause5 | pmHoPrepOutS1RejInterEnbInterFreqMiscS1Cause5
DC_E_ERBS_EVENTS_EUTRANCELLFDD | pmHoPrepOutS1RejInterEnbInterFreqNasS1Cause0 | pmHoPrepOutS1RejInterEnbInterFreqNasS1Cause0
DC_E_ERBS_EVENTS_EUTRANCELLFDD | pmHoPrepOutS1RejInterEnbInterFreqNasS1Cause1 | pmHoPrepOutS1RejInterEnbInterFreqNasS1Cause1
DC_E_ERBS_EVENTS_EUTRANCELLFDD | pmHoPrepOutS1RejInterEnbInterFreqNasS1Cause2 | pmHoPrepOutS1RejInterEnbInterFreqNasS1Cause2
DC_E_ERBS_EVENTS_EUTRANCELLFDD | pmHoPrepOutS1RejInterEnbInterFreqNasS1Cause3 | pmHoPrepOutS1RejInterEnbInterFreqNasS1Cause3
DC_E_ERBS_EVENTS_EUTRANCELLFDD | pmHoPrepOutS1RejInterEnbInterFreqNasS1Cause4 | pmHoPrepOutS1RejInterEnbInterFreqNasS1Cause4
DC_E_ERBS_EVENTS_EUTRANCELLFDD | pmHoPrepOutS1RejInterEnbInterFreqProtS1Cause0 | pmHoPrepOutS1RejInterEnbInterFreqProtS1Cause0
DC_E_ERBS_EVENTS_EUTRANCELLFDD | pmHoPrepOutS1RejInterEnbInterFreqProtS1Cause1 | pmHoPrepOutS1RejInterEnbInterFreqProtS1Cause1
DC_E_ERBS_EVENTS_EUTRANCELLFDD | pmHoPrepOutS1RejInterEnbInterFreqProtS1Cause2 | pmHoPrepOutS1RejInterEnbInterFreqProtS1Cause2
DC_E_ERBS_EVENTS_EUTRANCELLFDD | pmHoPrepOutS1RejInterEnbInterFreqProtS1Cause3 | pmHoPrepOutS1RejInterEnbInterFreqProtS1Cause3
DC_E_ERBS_EVENTS_EUTRANCELLFDD | pmHoPrepOutS1RejInterEnbInterFreqProtS1Cause4 | pmHoPrepOutS1RejInterEnbInterFreqProtS1Cause4
DC_E_ERBS_EVENTS_EUTRANCELLFDD | pmHoPrepOutS1RejInterEnbInterFreqProtS1Cause5 | pmHoPrepOutS1RejInterEnbInterFreqProtS1Cause5
DC_E_ERBS_EVENTS_EUTRANCELLFDD | pmHoPrepOutS1RejInterEnbInterFreqProtS1Cause6 | pmHoPrepOutS1RejInterEnbInterFreqProtS1Cause6
DC_E_ERBS_EVENTS_EUTRANCELLFDD | pmHoPrepOutS1RejInterEnbInterFreqRnlS1Cause0 | pmHoPrepOutS1RejInterEnbInterFreqRnlS1Cause0
DC_E_ERBS_EVENTS_EUTRANCELLFDD | pmHoPrepOutS1RejInterEnbInterFreqRnlS1Cause1 | pmHoPrepOutS1RejInterEnbInterFreqRnlS1Cause1
DC_E_ERBS_EVENTS_EUTRANCELLFDD | pmHoPrepOutS1RejInterEnbInterFreqRnlS1Cause10 | pmHoPrepOutS1RejInterEnbInterFreqRnlS1Cause10
DC_E_ERBS_EVENTS_EUTRANCELLFDD | pmHoPrepOutS1RejInterEnbInterFreqRnlS1Cause11 | pmHoPrepOutS1RejInterEnbInterFreqRnlS1Cause11
DC_E_ERBS_EVENTS_EUTRANCELLFDD | pmHoPrepOutS1RejInterEnbInterFreqRnlS1Cause12 | pmHoPrepOutS1RejInterEnbInterFreqRnlS1Cause12
DC_E_ERBS_EVENTS_EUTRANCELLFDD | pmHoPrepOutS1RejInterEnbInterFreqRnlS1Cause13 | pmHoPrepOutS1RejInterEnbInterFreqRnlS1Cause13
DC_E_ERBS_EVENTS_EUTRANCELLFDD | pmHoPrepOutS1RejInterEnbInterFreqRnlS1Cause14 | pmHoPrepOutS1RejInterEnbInterFreqRnlS1Cause14
DC_E_ERBS_EVENTS_EUTRANCELLFDD | pmHoPrepOutS1RejInterEnbInterFreqRnlS1Cause15 | pmHoPrepOutS1RejInterEnbInterFreqRnlS1Cause15
DC_E_ERBS_EVENTS_EUTRANCELLFDD | pmHoPrepOutS1RejInterEnbInterFreqRnlS1Cause16 | pmHoPrepOutS1RejInterEnbInterFreqRnlS1Cause16
DC_E_ERBS_EVENTS_EUTRANCELLFDD | pmHoPrepOutS1RejInterEnbInterFreqRnlS1Cause17 | pmHoPrepOutS1RejInterEnbInterFreqRnlS1Cause17
DC_E_ERBS_EVENTS_EUTRANCELLFDD | pmHoPrepOutS1RejInterEnbInterFreqRnlS1Cause18 | pmHoPrepOutS1RejInterEnbInterFreqRnlS1Cause18
DC_E_ERBS_EVENTS_EUTRANCELLFDD | pmHoPrepOutS1RejInterEnbInterFreqRnlS1Cause19 | pmHoPrepOutS1RejInterEnbInterFreqRnlS1Cause19
DC_E_ERBS_EVENTS_EUTRANCELLFDD | pmHoPrepOutS1RejInterEnbInterFreqRnlS1Cause2 | pmHoPrepOutS1RejInterEnbInterFreqRnlS1Cause2
DC_E_ERBS_EVENTS_EUTRANCELLFDD | pmHoPrepOutS1RejInterEnbInterFreqRnlS1Cause20 | pmHoPrepOutS1RejInterEnbInterFreqRnlS1Cause20
DC_E_ERBS_EVENTS_EUTRANCELLFDD | pmHoPrepOutS1RejInterEnbInterFreqRnlS1Cause21 | pmHoPrepOutS1RejInterEnbInterFreqRnlS1Cause21
DC_E_ERBS_EVENTS_EUTRANCELLFDD | pmHoPrepOutS1RejInterEnbInterFreqRnlS1Cause22 | pmHoPrepOutS1RejInterEnbInterFreqRnlS1Cause22
DC_E_ERBS_EVENTS_EUTRANCELLFDD | pmHoPrepOutS1RejInterEnbInterFreqRnlS1Cause23 | pmHoPrepOutS1RejInterEnbInterFreqRnlS1Cause23
DC_E_ERBS_EVENTS_EUTRANCELLFDD | pmHoPrepOutS1RejInterEnbInterFreqRnlS1Cause24 | pmHoPrepOutS1RejInterEnbInterFreqRnlS1Cause24
DC_E_ERBS_EVENTS_EUTRANCELLFDD | pmHoPrepOutS1RejInterEnbInterFreqRnlS1Cause25 | pmHoPrepOutS1RejInterEnbInterFreqRnlS1Cause25
DC_E_ERBS_EVENTS_EUTRANCELLFDD | pmHoPrepOutS1RejInterEnbInterFreqRnlS1Cause26 | pmHoPrepOutS1RejInterEnbInterFreqRnlS1Cause26
DC_E_ERBS_EVENTS_EUTRANCELLFDD | pmHoPrepOutS1RejInterEnbInterFreqRnlS1Cause27 | pmHoPrepOutS1RejInterEnbInterFreqRnlS1Cause27
DC_E_ERBS_EVENTS_EUTRANCELLFDD | pmHoPrepOutS1RejInterEnbInterFreqRnlS1Cause28 | pmHoPrepOutS1RejInterEnbInterFreqRnlS1Cause28
DC_E_ERBS_EVENTS_EUTRANCELLFDD | pmHoPrepOutS1RejInterEnbInterFreqRnlS1Cause29 | pmHoPrepOutS1RejInterEnbInterFreqRnlS1Cause29
DC_E_ERBS_EVENTS_EUTRANCELLFDD | pmHoPrepOutS1RejInterEnbInterFreqRnlS1Cause3 | pmHoPrepOutS1RejInterEnbInterFreqRnlS1Cause3
DC_E_ERBS_EVENTS_EUTRANCELLFDD | pmHoPrepOutS1RejInterEnbInterFreqRnlS1Cause30 | pmHoPrepOutS1RejInterEnbInterFreqRnlS1Cause30
DC_E_ERBS_EVENTS_EUTRANCELLFDD | pmHoPrepOutS1RejInterEnbInterFreqRnlS1Cause31 | pmHoPrepOutS1RejInterEnbInterFreqRnlS1Cause31
DC_E_ERBS_EVENTS_EUTRANCELLFDD | pmHoPrepOutS1RejInterEnbInterFreqRnlS1Cause32 | pmHoPrepOutS1RejInterEnbInterFreqRnlS1Cause32
DC_E_ERBS_EVENTS_EUTRANCELLFDD | pmHoPrepOutS1RejInterEnbInterFreqRnlS1Cause33 | pmHoPrepOutS1RejInterEnbInterFreqRnlS1Cause33
DC_E_ERBS_EVENTS_EUTRANCELLFDD | pmHoPrepOutS1RejInterEnbInterFreqRnlS1Cause34 | pmHoPrepOutS1RejInterEnbInterFreqRnlS1Cause34
DC_E_ERBS_EVENTS_EUTRANCELLFDD | pmHoPrepOutS1RejInterEnbInterFreqRnlS1Cause35 | pmHoPrepOutS1RejInterEnbInterFreqRnlS1Cause35
DC_E_ERBS_EVENTS_EUTRANCELLFDD | pmHoPrepOutS1RejInterEnbInterFreqRnlS1Cause36 | pmHoPrepOutS1RejInterEnbInterFreqRnlS1Cause36
DC_E_ERBS_EVENTS_EUTRANCELLFDD | pmHoPrepOutS1RejInterEnbInterFreqRnlS1Cause37 | pmHoPrepOutS1RejInterEnbInterFreqRnlS1Cause37
DC_E_ERBS_EVENTS_EUTRANCELLFDD | pmHoPrepOutS1RejInterEnbInterFreqRnlS1Cause38 | pmHoPrepOutS1RejInterEnbInterFreqRnlS1Cause38
DC_E_ERBS_EVENTS_EUTRANCELLFDD | pmHoPrepOutS1RejInterEnbInterFreqRnlS1Cause4 | pmHoPrepOutS1RejInterEnbInterFreqRnlS1Cause4
DC_E_ERBS_EVENTS_EUTRANCELLFDD | pmHoPrepOutS1RejInterEnbInterFreqRnlS1Cause5 | pmHoPrepOutS1RejInterEnbInterFreqRnlS1Cause5
DC_E_ERBS_EVENTS_EUTRANCELLFDD | pmHoPrepOutS1RejInterEnbInterFreqRnlS1Cause6 | pmHoPrepOutS1RejInterEnbInterFreqRnlS1Cause6
DC_E_ERBS_EVENTS_EUTRANCELLFDD | pmHoPrepOutS1RejInterEnbInterFreqRnlS1Cause7 | pmHoPrepOutS1RejInterEnbInterFreqRnlS1Cause7
DC_E_ERBS_EVENTS_EUTRANCELLFDD | pmHoPrepOutS1RejInterEnbInterFreqRnlS1Cause8 | pmHoPrepOutS1RejInterEnbInterFreqRnlS1Cause8
DC_E_ERBS_EVENTS_EUTRANCELLFDD | pmHoPrepOutS1RejInterEnbInterFreqRnlS1Cause9 | pmHoPrepOutS1RejInterEnbInterFreqRnlS1Cause9
DC_E_ERBS_EVENTS_EUTRANCELLFDD | pmHoPrepOutS1RejInterEnbInterFreqTranS1Cause0 | pmHoPrepOutS1RejInterEnbInterFreqTranS1Cause0
DC_E_ERBS_EVENTS_EUTRANCELLFDD | pmHoPrepOutS1RejInterEnbInterFreqTranS1Cause1 | pmHoPrepOutS1RejInterEnbInterFreqTranS1Cause1
DC_E_ERBS_EVENTS_EUTRANCELLFDD | pmHoPrepOutS1RejInterEnbIntraFreqMiscS1Cause0 | pmHoPrepOutS1RejInterEnbIntraFreqMiscS1Cause0
DC_E_ERBS_EVENTS_EUTRANCELLFDD | pmHoPrepOutS1RejInterEnbIntraFreqMiscS1Cause1 | pmHoPrepOutS1RejInterEnbIntraFreqMiscS1Cause1
DC_E_ERBS_EVENTS_EUTRANCELLFDD | pmHoPrepOutS1RejInterEnbIntraFreqMiscS1Cause2 | pmHoPrepOutS1RejInterEnbIntraFreqMiscS1Cause2
DC_E_ERBS_EVENTS_EUTRANCELLFDD | pmHoPrepOutS1RejInterEnbIntraFreqMiscS1Cause3 | pmHoPrepOutS1RejInterEnbIntraFreqMiscS1Cause3
DC_E_ERBS_EVENTS_EUTRANCELLFDD | pmHoPrepOutS1RejInterEnbIntraFreqMiscS1Cause4 | pmHoPrepOutS1RejInterEnbIntraFreqMiscS1Cause4
DC_E_ERBS_EVENTS_EUTRANCELLFDD | pmHoPrepOutS1RejInterEnbIntraFreqMiscS1Cause5 | pmHoPrepOutS1RejInterEnbIntraFreqMiscS1Cause5
DC_E_ERBS_EVENTS_EUTRANCELLFDD | pmHoPrepOutS1RejInterEnbIntraFreqNasS1Cause0 | pmHoPrepOutS1RejInterEnbIntraFreqNasS1Cause0
DC_E_ERBS_EVENTS_EUTRANCELLFDD | pmHoPrepOutS1RejInterEnbIntraFreqNasS1Cause1 | pmHoPrepOutS1RejInterEnbIntraFreqNasS1Cause1
DC_E_ERBS_EVENTS_EUTRANCELLFDD | pmHoPrepOutS1RejInterEnbIntraFreqNasS1Cause2 | pmHoPrepOutS1RejInterEnbIntraFreqNasS1Cause2
DC_E_ERBS_EVENTS_EUTRANCELLFDD | pmHoPrepOutS1RejInterEnbIntraFreqNasS1Cause3 | pmHoPrepOutS1RejInterEnbIntraFreqNasS1Cause3
DC_E_ERBS_EVENTS_EUTRANCELLFDD | pmHoPrepOutS1RejInterEnbIntraFreqNasS1Cause4 | pmHoPrepOutS1RejInterEnbIntraFreqNasS1Cause4
DC_E_ERBS_EVENTS_EUTRANCELLFDD | pmHoPrepOutS1RejInterEnbIntraFreqProtS1Cause0 | pmHoPrepOutS1RejInterEnbIntraFreqProtS1Cause0
DC_E_ERBS_EVENTS_EUTRANCELLFDD | pmHoPrepOutS1RejInterEnbIntraFreqProtS1Cause1 | pmHoPrepOutS1RejInterEnbIntraFreqProtS1Cause1
DC_E_ERBS_EVENTS_EUTRANCELLFDD | pmHoPrepOutS1RejInterEnbIntraFreqProtS1Cause2 | pmHoPrepOutS1RejInterEnbIntraFreqProtS1Cause2
DC_E_ERBS_EVENTS_EUTRANCELLFDD | pmHoPrepOutS1RejInterEnbIntraFreqProtS1Cause3 | pmHoPrepOutS1RejInterEnbIntraFreqProtS1Cause3
DC_E_ERBS_EVENTS_EUTRANCELLFDD | pmHoPrepOutS1RejInterEnbIntraFreqProtS1Cause4 | pmHoPrepOutS1RejInterEnbIntraFreqProtS1Cause4
DC_E_ERBS_EVENTS_EUTRANCELLFDD | pmHoPrepOutS1RejInterEnbIntraFreqProtS1Cause5 | pmHoPrepOutS1RejInterEnbIntraFreqProtS1Cause5
DC_E_ERBS_EVENTS_EUTRANCELLFDD | pmHoPrepOutS1RejInterEnbIntraFreqProtS1Cause6 | pmHoPrepOutS1RejInterEnbIntraFreqProtS1Cause6
DC_E_ERBS_EVENTS_EUTRANCELLFDD | pmHoPrepOutS1RejInterEnbIntraFreqRnlS1Cause0 | pmHoPrepOutS1RejInterEnbIntraFreqRnlS1Cause0
DC_E_ERBS_EVENTS_EUTRANCELLFDD | pmHoPrepOutS1RejInterEnbIntraFreqRnlS1Cause1 | pmHoPrepOutS1RejInterEnbIntraFreqRnlS1Cause1
DC_E_ERBS_EVENTS_EUTRANCELLFDD | pmHoPrepOutS1RejInterEnbIntraFreqRnlS1Cause10 | pmHoPrepOutS1RejInterEnbIntraFreqRnlS1Cause10
DC_E_ERBS_EVENTS_EUTRANCELLFDD | pmHoPrepOutS1RejInterEnbIntraFreqRnlS1Cause11 | pmHoPrepOutS1RejInterEnbIntraFreqRnlS1Cause11
DC_E_ERBS_EVENTS_EUTRANCELLFDD | pmHoPrepOutS1RejInterEnbIntraFreqRnlS1Cause12 | pmHoPrepOutS1RejInterEnbIntraFreqRnlS1Cause12
DC_E_ERBS_EVENTS_EUTRANCELLFDD | pmHoPrepOutS1RejInterEnbIntraFreqRnlS1Cause13 | pmHoPrepOutS1RejInterEnbIntraFreqRnlS1Cause13
DC_E_ERBS_EVENTS_EUTRANCELLFDD | pmHoPrepOutS1RejInterEnbIntraFreqRnlS1Cause14 | pmHoPrepOutS1RejInterEnbIntraFreqRnlS1Cause14
DC_E_ERBS_EVENTS_EUTRANCELLFDD | pmHoPrepOutS1RejInterEnbIntraFreqRnlS1Cause15 | pmHoPrepOutS1RejInterEnbIntraFreqRnlS1Cause15
DC_E_ERBS_EVENTS_EUTRANCELLFDD | pmHoPrepOutS1RejInterEnbIntraFreqRnlS1Cause16 | pmHoPrepOutS1RejInterEnbIntraFreqRnlS1Cause16
DC_E_ERBS_EVENTS_EUTRANCELLFDD | pmHoPrepOutS1RejInterEnbIntraFreqRnlS1Cause17 | pmHoPrepOutS1RejInterEnbIntraFreqRnlS1Cause17
DC_E_ERBS_EVENTS_EUTRANCELLFDD | pmHoPrepOutS1RejInterEnbIntraFreqRnlS1Cause18 | pmHoPrepOutS1RejInterEnbIntraFreqRnlS1Cause18
DC_E_ERBS_EVENTS_EUTRANCELLFDD | pmHoPrepOutS1RejInterEnbIntraFreqRnlS1Cause19 | pmHoPrepOutS1RejInterEnbIntraFreqRnlS1Cause19
DC_E_ERBS_EVENTS_EUTRANCELLFDD | pmHoPrepOutS1RejInterEnbIntraFreqRnlS1Cause2 | pmHoPrepOutS1RejInterEnbIntraFreqRnlS1Cause2
DC_E_ERBS_EVENTS_EUTRANCELLFDD | pmHoPrepOutS1RejInterEnbIntraFreqRnlS1Cause20 | pmHoPrepOutS1RejInterEnbIntraFreqRnlS1Cause20
DC_E_ERBS_EVENTS_EUTRANCELLFDD | pmHoPrepOutS1RejInterEnbIntraFreqRnlS1Cause21 | pmHoPrepOutS1RejInterEnbIntraFreqRnlS1Cause21
DC_E_ERBS_EVENTS_EUTRANCELLFDD | pmHoPrepOutS1RejInterEnbIntraFreqRnlS1Cause22 | pmHoPrepOutS1RejInterEnbIntraFreqRnlS1Cause22
DC_E_ERBS_EVENTS_EUTRANCELLFDD | pmHoPrepOutS1RejInterEnbIntraFreqRnlS1Cause23 | pmHoPrepOutS1RejInterEnbIntraFreqRnlS1Cause23
DC_E_ERBS_EVENTS_EUTRANCELLFDD | pmHoPrepOutS1RejInterEnbIntraFreqRnlS1Cause24 | pmHoPrepOutS1RejInterEnbIntraFreqRnlS1Cause24
DC_E_ERBS_EVENTS_EUTRANCELLFDD | pmHoPrepOutS1RejInterEnbIntraFreqRnlS1Cause25 | pmHoPrepOutS1RejInterEnbIntraFreqRnlS1Cause25
DC_E_ERBS_EVENTS_EUTRANCELLFDD | pmHoPrepOutS1RejInterEnbIntraFreqRnlS1Cause26 | pmHoPrepOutS1RejInterEnbIntraFreqRnlS1Cause26
DC_E_ERBS_EVENTS_EUTRANCELLFDD | pmHoPrepOutS1RejInterEnbIntraFreqRnlS1Cause27 | pmHoPrepOutS1RejInterEnbIntraFreqRnlS1Cause27
DC_E_ERBS_EVENTS_EUTRANCELLFDD | pmHoPrepOutS1RejInterEnbIntraFreqRnlS1Cause28 | pmHoPrepOutS1RejInterEnbIntraFreqRnlS1Cause28
DC_E_ERBS_EVENTS_EUTRANCELLFDD | pmHoPrepOutS1RejInterEnbIntraFreqRnlS1Cause29 | pmHoPrepOutS1RejInterEnbIntraFreqRnlS1Cause29
DC_E_ERBS_EVENTS_EUTRANCELLFDD | pmHoPrepOutS1RejInterEnbIntraFreqRnlS1Cause3 | pmHoPrepOutS1RejInterEnbIntraFreqRnlS1Cause3
DC_E_ERBS_EVENTS_EUTRANCELLFDD | pmHoPrepOutS1RejInterEnbIntraFreqRnlS1Cause30 | pmHoPrepOutS1RejInterEnbIntraFreqRnlS1Cause30
DC_E_ERBS_EVENTS_EUTRANCELLFDD | pmHoPrepOutS1RejInterEnbIntraFreqRnlS1Cause31 | pmHoPrepOutS1RejInterEnbIntraFreqRnlS1Cause31
DC_E_ERBS_EVENTS_EUTRANCELLFDD | pmHoPrepOutS1RejInterEnbIntraFreqRnlS1Cause32 | pmHoPrepOutS1RejInterEnbIntraFreqRnlS1Cause32
DC_E_ERBS_EVENTS_EUTRANCELLFDD | pmHoPrepOutS1RejInterEnbIntraFreqRnlS1Cause33 | pmHoPrepOutS1RejInterEnbIntraFreqRnlS1Cause33
DC_E_ERBS_EVENTS_EUTRANCELLFDD | pmHoPrepOutS1RejInterEnbIntraFreqRnlS1Cause34 | pmHoPrepOutS1RejInterEnbIntraFreqRnlS1Cause34
DC_E_ERBS_EVENTS_EUTRANCELLFDD | pmHoPrepOutS1RejInterEnbIntraFreqRnlS1Cause35 | pmHoPrepOutS1RejInterEnbIntraFreqRnlS1Cause35
DC_E_ERBS_EVENTS_EUTRANCELLFDD | pmHoPrepOutS1RejInterEnbIntraFreqRnlS1Cause36 | pmHoPrepOutS1RejInterEnbIntraFreqRnlS1Cause36
DC_E_ERBS_EVENTS_EUTRANCELLFDD | pmHoPrepOutS1RejInterEnbIntraFreqRnlS1Cause37 | pmHoPrepOutS1RejInterEnbIntraFreqRnlS1Cause37
DC_E_ERBS_EVENTS_EUTRANCELLFDD | pmHoPrepOutS1RejInterEnbIntraFreqRnlS1Cause38 | pmHoPrepOutS1RejInterEnbIntraFreqRnlS1Cause38
DC_E_ERBS_EVENTS_EUTRANCELLFDD | pmHoPrepOutS1RejInterEnbIntraFreqRnlS1Cause4 | pmHoPrepOutS1RejInterEnbIntraFreqRnlS1Cause4
DC_E_ERBS_EVENTS_EUTRANCELLFDD | pmHoPrepOutS1RejInterEnbIntraFreqRnlS1Cause5 | pmHoPrepOutS1RejInterEnbIntraFreqRnlS1Cause5
DC_E_ERBS_EVENTS_EUTRANCELLFDD | pmHoPrepOutS1RejInterEnbIntraFreqRnlS1Cause6 | pmHoPrepOutS1RejInterEnbIntraFreqRnlS1Cause6
DC_E_ERBS_EVENTS_EUTRANCELLFDD | pmHoPrepOutS1RejInterEnbIntraFreqRnlS1Cause7 | pmHoPrepOutS1RejInterEnbIntraFreqRnlS1Cause7
DC_E_ERBS_EVENTS_EUTRANCELLFDD | pmHoPrepOutS1RejInterEnbIntraFreqRnlS1Cause8 | pmHoPrepOutS1RejInterEnbIntraFreqRnlS1Cause8
DC_E_ERBS_EVENTS_EUTRANCELLFDD | pmHoPrepOutS1RejInterEnbIntraFreqRnlS1Cause9 | pmHoPrepOutS1RejInterEnbIntraFreqRnlS1Cause9
DC_E_ERBS_EVENTS_EUTRANCELLFDD | pmHoPrepOutS1RejInterEnbIntraFreqTranS1Cause0 | pmHoPrepOutS1RejInterEnbIntraFreqTranS1Cause0
DC_E_ERBS_EVENTS_EUTRANCELLFDD | pmHoPrepOutS1RejInterEnbIntraFreqTranS1Cause1 | pmHoPrepOutS1RejInterEnbIntraFreqTranS1Cause1
DC_E_ERBS_EVENTS_EUTRANCELLFDD | pmHoPrepOutS1SuccInterEnb | pmHoPrepOutS1SuccInterEnb
DC_E_ERBS_EVENTS_EUTRANCELLFDD | pmHoPrepOutX2AttInterEnb | pmHoPrepOutX2AttInterEnb
DC_E_ERBS_EVENTS_EUTRANCELLFDD | pmHoPrepOutX2RejInterEnbInterFreqMiscX2Cause0 | pmHoPrepOutX2RejInterEnbInterFreqMiscX2Cause0
DC_E_ERBS_EVENTS_EUTRANCELLFDD | pmHoPrepOutX2RejInterEnbInterFreqMiscX2Cause1 | pmHoPrepOutX2RejInterEnbInterFreqMiscX2Cause1
DC_E_ERBS_EVENTS_EUTRANCELLFDD | pmHoPrepOutX2RejInterEnbInterFreqMiscX2Cause2 | pmHoPrepOutX2RejInterEnbInterFreqMiscX2Cause2
DC_E_ERBS_EVENTS_EUTRANCELLFDD | pmHoPrepOutX2RejInterEnbInterFreqMiscX2Cause3 | pmHoPrepOutX2RejInterEnbInterFreqMiscX2Cause3
DC_E_ERBS_EVENTS_EUTRANCELLFDD | pmHoPrepOutX2RejInterEnbInterFreqMiscX2Cause4 | pmHoPrepOutX2RejInterEnbInterFreqMiscX2Cause4
DC_E_ERBS_EVENTS_EUTRANCELLFDD | pmHoPrepOutX2RejInterEnbInterFreqProtX2Cause0 | pmHoPrepOutX2RejInterEnbInterFreqProtX2Cause0
DC_E_ERBS_EVENTS_EUTRANCELLFDD | pmHoPrepOutX2RejInterEnbInterFreqProtX2Cause1 | pmHoPrepOutX2RejInterEnbInterFreqProtX2Cause1
DC_E_ERBS_EVENTS_EUTRANCELLFDD | pmHoPrepOutX2RejInterEnbInterFreqProtX2Cause2 | pmHoPrepOutX2RejInterEnbInterFreqProtX2Cause2
DC_E_ERBS_EVENTS_EUTRANCELLFDD | pmHoPrepOutX2RejInterEnbInterFreqProtX2Cause3 | pmHoPrepOutX2RejInterEnbInterFreqProtX2Cause3
DC_E_ERBS_EVENTS_EUTRANCELLFDD | pmHoPrepOutX2RejInterEnbInterFreqProtX2Cause4 | pmHoPrepOutX2RejInterEnbInterFreqProtX2Cause4
DC_E_ERBS_EVENTS_EUTRANCELLFDD | pmHoPrepOutX2RejInterEnbInterFreqProtX2Cause5 | pmHoPrepOutX2RejInterEnbInterFreqProtX2Cause5
DC_E_ERBS_EVENTS_EUTRANCELLFDD | pmHoPrepOutX2RejInterEnbInterFreqProtX2Cause6 | pmHoPrepOutX2RejInterEnbInterFreqProtX2Cause6
DC_E_ERBS_EVENTS_EUTRANCELLFDD | pmHoPrepOutX2RejInterEnbInterFreqRnlX2Cause0 | pmHoPrepOutX2RejInterEnbInterFreqRnlX2Cause0
DC_E_ERBS_EVENTS_EUTRANCELLFDD | pmHoPrepOutX2RejInterEnbInterFreqRnlX2Cause1 | pmHoPrepOutX2RejInterEnbInterFreqRnlX2Cause1
DC_E_ERBS_EVENTS_EUTRANCELLFDD | pmHoPrepOutX2RejInterEnbInterFreqRnlX2Cause10 | pmHoPrepOutX2RejInterEnbInterFreqRnlX2Cause10
DC_E_ERBS_EVENTS_EUTRANCELLFDD | pmHoPrepOutX2RejInterEnbInterFreqRnlX2Cause11 | pmHoPrepOutX2RejInterEnbInterFreqRnlX2Cause11
DC_E_ERBS_EVENTS_EUTRANCELLFDD | pmHoPrepOutX2RejInterEnbInterFreqRnlX2Cause12 | pmHoPrepOutX2RejInterEnbInterFreqRnlX2Cause12
DC_E_ERBS_EVENTS_EUTRANCELLFDD | pmHoPrepOutX2RejInterEnbInterFreqRnlX2Cause13 | pmHoPrepOutX2RejInterEnbInterFreqRnlX2Cause13
DC_E_ERBS_EVENTS_EUTRANCELLFDD | pmHoPrepOutX2RejInterEnbInterFreqRnlX2Cause14 | pmHoPrepOutX2RejInterEnbInterFreqRnlX2Cause14
DC_E_ERBS_EVENTS_EUTRANCELLFDD | pmHoPrepOutX2RejInterEnbInterFreqRnlX2Cause15 | pmHoPrepOutX2RejInterEnbInterFreqRnlX2Cause15
DC_E_ERBS_EVENTS_EUTRANCELLFDD | pmHoPrepOutX2RejInterEnbInterFreqRnlX2Cause16 | pmHoPrepOutX2RejInterEnbInterFreqRnlX2Cause16
DC_E_ERBS_EVENTS_EUTRANCELLFDD | pmHoPrepOutX2RejInterEnbInterFreqRnlX2Cause17 | pmHoPrepOutX2RejInterEnbInterFreqRnlX2Cause17
DC_E_ERBS_EVENTS_EUTRANCELLFDD | pmHoPrepOutX2RejInterEnbInterFreqRnlX2Cause18 | pmHoPrepOutX2RejInterEnbInterFreqRnlX2Cause18
DC_E_ERBS_EVENTS_EUTRANCELLFDD | pmHoPrepOutX2RejInterEnbInterFreqRnlX2Cause19 | pmHoPrepOutX2RejInterEnbInterFreqRnlX2Cause19
DC_E_ERBS_EVENTS_EUTRANCELLFDD | pmHoPrepOutX2RejInterEnbInterFreqRnlX2Cause2 | pmHoPrepOutX2RejInterEnbInterFreqRnlX2Cause2
DC_E_ERBS_EVENTS_EUTRANCELLFDD | pmHoPrepOutX2RejInterEnbInterFreqRnlX2Cause20 | pmHoPrepOutX2RejInterEnbInterFreqRnlX2Cause20
DC_E_ERBS_EVENTS_EUTRANCELLFDD | pmHoPrepOutX2RejInterEnbInterFreqRnlX2Cause21 | pmHoPrepOutX2RejInterEnbInterFreqRnlX2Cause21
DC_E_ERBS_EVENTS_EUTRANCELLFDD | pmHoPrepOutX2RejInterEnbInterFreqRnlX2Cause22 | pmHoPrepOutX2RejInterEnbInterFreqRnlX2Cause22
DC_E_ERBS_EVENTS_EUTRANCELLFDD | pmHoPrepOutX2RejInterEnbInterFreqRnlX2Cause23 | pmHoPrepOutX2RejInterEnbInterFreqRnlX2Cause23
DC_E_ERBS_EVENTS_EUTRANCELLFDD | pmHoPrepOutX2RejInterEnbInterFreqRnlX2Cause24 | pmHoPrepOutX2RejInterEnbInterFreqRnlX2Cause24
DC_E_ERBS_EVENTS_EUTRANCELLFDD | pmHoPrepOutX2RejInterEnbInterFreqRnlX2Cause25 | pmHoPrepOutX2RejInterEnbInterFreqRnlX2Cause25
DC_E_ERBS_EVENTS_EUTRANCELLFDD | pmHoPrepOutX2RejInterEnbInterFreqRnlX2Cause26 | pmHoPrepOutX2RejInterEnbInterFreqRnlX2Cause26
DC_E_ERBS_EVENTS_EUTRANCELLFDD | pmHoPrepOutX2RejInterEnbInterFreqRnlX2Cause27 | pmHoPrepOutX2RejInterEnbInterFreqRnlX2Cause27
DC_E_ERBS_EVENTS_EUTRANCELLFDD | pmHoPrepOutX2RejInterEnbInterFreqRnlX2Cause28 | pmHoPrepOutX2RejInterEnbInterFreqRnlX2Cause28
DC_E_ERBS_EVENTS_EUTRANCELLFDD | pmHoPrepOutX2RejInterEnbInterFreqRnlX2Cause3 | pmHoPrepOutX2RejInterEnbInterFreqRnlX2Cause3
DC_E_ERBS_EVENTS_EUTRANCELLFDD | pmHoPrepOutX2RejInterEnbInterFreqRnlX2Cause4 | pmHoPrepOutX2RejInterEnbInterFreqRnlX2Cause4
DC_E_ERBS_EVENTS_EUTRANCELLFDD | pmHoPrepOutX2RejInterEnbInterFreqRnlX2Cause5 | pmHoPrepOutX2RejInterEnbInterFreqRnlX2Cause5
DC_E_ERBS_EVENTS_EUTRANCELLFDD | pmHoPrepOutX2RejInterEnbInterFreqRnlX2Cause6 | pmHoPrepOutX2RejInterEnbInterFreqRnlX2Cause6
DC_E_ERBS_EVENTS_EUTRANCELLFDD | pmHoPrepOutX2RejInterEnbInterFreqRnlX2Cause7 | pmHoPrepOutX2RejInterEnbInterFreqRnlX2Cause7
DC_E_ERBS_EVENTS_EUTRANCELLFDD | pmHoPrepOutX2RejInterEnbInterFreqRnlX2Cause8 | pmHoPrepOutX2RejInterEnbInterFreqRnlX2Cause8
DC_E_ERBS_EVENTS_EUTRANCELLFDD | pmHoPrepOutX2RejInterEnbInterFreqRnlX2Cause9 | pmHoPrepOutX2RejInterEnbInterFreqRnlX2Cause9
DC_E_ERBS_EVENTS_EUTRANCELLFDD | pmHoPrepOutX2RejInterEnbInterFreqTranX2Cause0 | pmHoPrepOutX2RejInterEnbInterFreqTranX2Cause0
DC_E_ERBS_EVENTS_EUTRANCELLFDD | pmHoPrepOutX2RejInterEnbInterFreqTranX2Cause1 | pmHoPrepOutX2RejInterEnbInterFreqTranX2Cause1
DC_E_ERBS_EVENTS_EUTRANCELLFDD | pmHoPrepOutX2RejInterEnbIntraFreqMiscX2Cause0 | pmHoPrepOutX2RejInterEnbIntraFreqMiscX2Cause0
DC_E_ERBS_EVENTS_EUTRANCELLFDD | pmHoPrepOutX2RejInterEnbIntraFreqMiscX2Cause1 | pmHoPrepOutX2RejInterEnbIntraFreqMiscX2Cause1
DC_E_ERBS_EVENTS_EUTRANCELLFDD | pmHoPrepOutX2RejInterEnbIntraFreqMiscX2Cause2 | pmHoPrepOutX2RejInterEnbIntraFreqMiscX2Cause2
DC_E_ERBS_EVENTS_EUTRANCELLFDD | pmHoPrepOutX2RejInterEnbIntraFreqMiscX2Cause3 | pmHoPrepOutX2RejInterEnbIntraFreqMiscX2Cause3
DC_E_ERBS_EVENTS_EUTRANCELLFDD | pmHoPrepOutX2RejInterEnbIntraFreqMiscX2Cause4 | pmHoPrepOutX2RejInterEnbIntraFreqMiscX2Cause4
DC_E_ERBS_EVENTS_EUTRANCELLFDD | pmHoPrepOutX2RejInterEnbIntraFreqProtX2Cause0 | pmHoPrepOutX2RejInterEnbIntraFreqProtX2Cause0
DC_E_ERBS_EVENTS_EUTRANCELLFDD | pmHoPrepOutX2RejInterEnbIntraFreqProtX2Cause1 | pmHoPrepOutX2RejInterEnbIntraFreqProtX2Cause1
DC_E_ERBS_EVENTS_EUTRANCELLFDD | pmHoPrepOutX2RejInterEnbIntraFreqProtX2Cause2 | pmHoPrepOutX2RejInterEnbIntraFreqProtX2Cause2
DC_E_ERBS_EVENTS_EUTRANCELLFDD | pmHoPrepOutX2RejInterEnbIntraFreqProtX2Cause3 | pmHoPrepOutX2RejInterEnbIntraFreqProtX2Cause3
DC_E_ERBS_EVENTS_EUTRANCELLFDD | pmHoPrepOutX2RejInterEnbIntraFreqProtX2Cause4 | pmHoPrepOutX2RejInterEnbIntraFreqProtX2Cause4
DC_E_ERBS_EVENTS_EUTRANCELLFDD | pmHoPrepOutX2RejInterEnbIntraFreqProtX2Cause5 | pmHoPrepOutX2RejInterEnbIntraFreqProtX2Cause5
DC_E_ERBS_EVENTS_EUTRANCELLFDD | pmHoPrepOutX2RejInterEnbIntraFreqProtX2Cause6 | pmHoPrepOutX2RejInterEnbIntraFreqProtX2Cause6
DC_E_ERBS_EVENTS_EUTRANCELLFDD | pmHoPrepOutX2RejInterEnbIntraFreqRnlX2Cause0 | pmHoPrepOutX2RejInterEnbIntraFreqRnlX2Cause0
DC_E_ERBS_EVENTS_EUTRANCELLFDD | pmHoPrepOutX2RejInterEnbIntraFreqRnlX2Cause1 | pmHoPrepOutX2RejInterEnbIntraFreqRnlX2Cause1
DC_E_ERBS_EVENTS_EUTRANCELLFDD | pmHoPrepOutX2RejInterEnbIntraFreqRnlX2Cause10 | pmHoPrepOutX2RejInterEnbIntraFreqRnlX2Cause10
DC_E_ERBS_EVENTS_EUTRANCELLFDD | pmHoPrepOutX2RejInterEnbIntraFreqRnlX2Cause11 | pmHoPrepOutX2RejInterEnbIntraFreqRnlX2Cause11
DC_E_ERBS_EVENTS_EUTRANCELLFDD | pmHoPrepOutX2RejInterEnbIntraFreqRnlX2Cause12 | pmHoPrepOutX2RejInterEnbIntraFreqRnlX2Cause12
DC_E_ERBS_EVENTS_EUTRANCELLFDD | pmHoPrepOutX2RejInterEnbIntraFreqRnlX2Cause13 | pmHoPrepOutX2RejInterEnbIntraFreqRnlX2Cause13
DC_E_ERBS_EVENTS_EUTRANCELLFDD | pmHoPrepOutX2RejInterEnbIntraFreqRnlX2Cause14 | pmHoPrepOutX2RejInterEnbIntraFreqRnlX2Cause14
DC_E_ERBS_EVENTS_EUTRANCELLFDD | pmHoPrepOutX2RejInterEnbIntraFreqRnlX2Cause15 | pmHoPrepOutX2RejInterEnbIntraFreqRnlX2Cause15
DC_E_ERBS_EVENTS_EUTRANCELLFDD | pmHoPrepOutX2RejInterEnbIntraFreqRnlX2Cause16 | pmHoPrepOutX2RejInterEnbIntraFreqRnlX2Cause16
DC_E_ERBS_EVENTS_EUTRANCELLFDD | pmHoPrepOutX2RejInterEnbIntraFreqRnlX2Cause17 | pmHoPrepOutX2RejInterEnbIntraFreqRnlX2Cause17
DC_E_ERBS_EVENTS_EUTRANCELLFDD | pmHoPrepOutX2RejInterEnbIntraFreqRnlX2Cause18 | pmHoPrepOutX2RejInterEnbIntraFreqRnlX2Cause18
DC_E_ERBS_EVENTS_EUTRANCELLFDD | pmHoPrepOutX2RejInterEnbIntraFreqRnlX2Cause19 | pmHoPrepOutX2RejInterEnbIntraFreqRnlX2Cause19
DC_E_ERBS_EVENTS_EUTRANCELLFDD | pmHoPrepOutX2RejInterEnbIntraFreqRnlX2Cause2 | pmHoPrepOutX2RejInterEnbIntraFreqRnlX2Cause2
DC_E_ERBS_EVENTS_EUTRANCELLFDD | pmHoPrepOutX2RejInterEnbIntraFreqRnlX2Cause20 | pmHoPrepOutX2RejInterEnbIntraFreqRnlX2Cause20
DC_E_ERBS_EVENTS_EUTRANCELLFDD | pmHoPrepOutX2RejInterEnbIntraFreqRnlX2Cause21 | pmHoPrepOutX2RejInterEnbIntraFreqRnlX2Cause21
DC_E_ERBS_EVENTS_EUTRANCELLFDD | pmHoPrepOutX2RejInterEnbIntraFreqRnlX2Cause22 | pmHoPrepOutX2RejInterEnbIntraFreqRnlX2Cause22
DC_E_ERBS_EVENTS_EUTRANCELLFDD | pmHoPrepOutX2RejInterEnbIntraFreqRnlX2Cause23 | pmHoPrepOutX2RejInterEnbIntraFreqRnlX2Cause23
DC_E_ERBS_EVENTS_EUTRANCELLFDD | pmHoPrepOutX2RejInterEnbIntraFreqRnlX2Cause24 | pmHoPrepOutX2RejInterEnbIntraFreqRnlX2Cause24
DC_E_ERBS_EVENTS_EUTRANCELLFDD | pmHoPrepOutX2RejInterEnbIntraFreqRnlX2Cause25 | pmHoPrepOutX2RejInterEnbIntraFreqRnlX2Cause25
DC_E_ERBS_EVENTS_EUTRANCELLFDD | pmHoPrepOutX2RejInterEnbIntraFreqRnlX2Cause26 | pmHoPrepOutX2RejInterEnbIntraFreqRnlX2Cause26
DC_E_ERBS_EVENTS_EUTRANCELLFDD | pmHoPrepOutX2RejInterEnbIntraFreqRnlX2Cause27 | pmHoPrepOutX2RejInterEnbIntraFreqRnlX2Cause27
DC_E_ERBS_EVENTS_EUTRANCELLFDD | pmHoPrepOutX2RejInterEnbIntraFreqRnlX2Cause28 | pmHoPrepOutX2RejInterEnbIntraFreqRnlX2Cause28
DC_E_ERBS_EVENTS_EUTRANCELLFDD | pmHoPrepOutX2RejInterEnbIntraFreqRnlX2Cause3 | pmHoPrepOutX2RejInterEnbIntraFreqRnlX2Cause3
DC_E_ERBS_EVENTS_EUTRANCELLFDD | pmHoPrepOutX2RejInterEnbIntraFreqRnlX2Cause4 | pmHoPrepOutX2RejInterEnbIntraFreqRnlX2Cause4
DC_E_ERBS_EVENTS_EUTRANCELLFDD | pmHoPrepOutX2RejInterEnbIntraFreqRnlX2Cause5 | pmHoPrepOutX2RejInterEnbIntraFreqRnlX2Cause5
DC_E_ERBS_EVENTS_EUTRANCELLFDD | pmHoPrepOutX2RejInterEnbIntraFreqRnlX2Cause6 | pmHoPrepOutX2RejInterEnbIntraFreqRnlX2Cause6
DC_E_ERBS_EVENTS_EUTRANCELLFDD | pmHoPrepOutX2RejInterEnbIntraFreqRnlX2Cause7 | pmHoPrepOutX2RejInterEnbIntraFreqRnlX2Cause7
DC_E_ERBS_EVENTS_EUTRANCELLFDD | pmHoPrepOutX2RejInterEnbIntraFreqRnlX2Cause8 | pmHoPrepOutX2RejInterEnbIntraFreqRnlX2Cause8
DC_E_ERBS_EVENTS_EUTRANCELLFDD | pmHoPrepOutX2RejInterEnbIntraFreqRnlX2Cause9 | pmHoPrepOutX2RejInterEnbIntraFreqRnlX2Cause9
DC_E_ERBS_EVENTS_EUTRANCELLFDD | pmHoPrepOutX2RejInterEnbIntraFreqTranX2Cause0 | pmHoPrepOutX2RejInterEnbIntraFreqTranX2Cause0
DC_E_ERBS_EVENTS_EUTRANCELLFDD | pmHoPrepOutX2RejInterEnbIntraFreqTranX2Cause1 | pmHoPrepOutX2RejInterEnbIntraFreqTranX2Cause1
DC_E_ERBS_EVENTS_EUTRANCELLFDD | pmHoPrepOutX2SuccInterEnb | pmHoPrepOutX2SuccInterEnb
DC_E_ERBS_EVENTS_EUTRANCELLFDD | pmHoPrepRejInLicMobInterFreq | pmHoPrepRejInLicMobInterFreq
DC_E_ERBS_EVENTS_EUTRANCELLFDD | pmHoPrepRejInLicMobInterMode | pmHoPrepRejInLicMobInterMode
DC_E_ERBS_EVENTS_EUTRANCELLFDD | pmHoPrepRejInLicMobIntraFreq | pmHoPrepRejInLicMobIntraFreq
DC_E_ERBS_EVENTS_EUTRANCELLFDD | pmHoPrepRejInLicMobWcdma | pmHoPrepRejInLicMobUtran
DC_E_ERBS_EVENTS_EUTRANCELLFDD | pmMeasReportCdma20001xRtt | pmMeasReportCdma20001xRtt
DC_E_ERBS_EVENTS_EUTRANCELLFDD | pmNoOfCmasRepReq | pmNoOfCmasRepReq
DC_E_ERBS_EVENTS_EUTRANCELLFDD | pmNoOfCmasRepSucc | pmNoOfCmasRepSucc
DC_E_ERBS_EVENTS_EUTRANCELLFDD | pmNoOfCmasReq | pmNoOfCmasReq
DC_E_ERBS_EVENTS_EUTRANCELLFDD | pmNoOfCmasSucc | pmNoOfCmasSucc
DC_E_ERBS_EVENTS_EUTRANCELLFDD | pmNoOfEtwsPrimReq | pmNoOfEtwsPrimReq
DC_E_ERBS_EVENTS_EUTRANCELLFDD | pmNoOfEtwsPrimSucc | pmNoOfEtwsPrimSucc
DC_E_ERBS_EVENTS_EUTRANCELLFDD | pmNoOfEtwsSecReq | pmNoOfEtwsSecReq
DC_E_ERBS_EVENTS_EUTRANCELLFDD | pmNoOfEtwsSecSucc | pmNoOfEtwsSecSucc
DC_E_ERBS_EVENTS_EUTRANCELLFDD | pmNonPlannedPciMeasFailEutranCgi | pmNonPlannedPciMeasFailEutranCgi
DC_E_ERBS_EVENTS_EUTRANCELLFDD | pmNonPlannedPciMeasSuccEutranCgi | pmNonPlannedPciMeasSuccEutranCgi
DC_E_ERBS_EVENTS_EUTRANCELLFDD | pmRrcConnEstabFailActiveUserLicenseExceeded | pmRrcConnEstabFailActiveUserLicenseExceeded
DC_E_ERBS_EVENTS_EUTRANCELLFDD | pmRrcConnEstabFailCause10 | pmRrcConnEstabFailCause10
DC_E_ERBS_EVENTS_EUTRANCELLFDD | pmRrcConnEstabFailCause11 | pmRrcConnEstabFailCause11
DC_E_ERBS_EVENTS_EUTRANCELLFDD | pmRrcConnEstabFailCause12 | pmRrcConnEstabFailCause12
DC_E_ERBS_EVENTS_EUTRANCELLFDD | pmRrcConnEstabFailCause13 | pmRrcConnEstabFailCause13
DC_E_ERBS_EVENTS_EUTRANCELLFDD | pmRrcConnEstabFailCause14 | pmRrcConnEstabFailCause14
DC_E_ERBS_EVENTS_EUTRANCELLFDD | pmRrcConnEstabFailCause15 | pmRrcConnEstabFailCause15
DC_E_ERBS_EVENTS_EUTRANCELLFDD | pmRrcConnEstabFailCause16 | pmRrcConnEstabFailCause16
DC_E_ERBS_EVENTS_EUTRANCELLFDD | pmRrcConnEstabFailCause17 | pmRrcConnEstabFailCause17
DC_E_ERBS_EVENTS_EUTRANCELLFDD | pmRrcConnEstabFailCause18 | pmRrcConnEstabFailCause18
DC_E_ERBS_EVENTS_EUTRANCELLFDD | pmRrcConnEstabFailCause19 | pmRrcConnEstabFailCause19
DC_E_ERBS_EVENTS_EUTRANCELLFDD | pmRrcConnEstabFailCause20 | pmRrcConnEstabFailCause20
DC_E_ERBS_EVENTS_EUTRANCELLFDD | pmRrcConnEstabFailCause21 | pmRrcConnEstabFailCause21
DC_E_ERBS_EVENTS_EUTRANCELLFDD | pmRrcConnEstabFailCause22 | pmRrcConnEstabFailCause22
DC_E_ERBS_EVENTS_EUTRANCELLFDD | pmRrcConnEstabFailCause23 | pmRrcConnEstabFailCause23
DC_E_ERBS_EVENTS_EUTRANCELLFDD | pmRrcConnEstabFailCause24 | pmRrcConnEstabFailCause24
DC_E_ERBS_EVENTS_EUTRANCELLFDD | pmRrcConnEstabFailCause3 | pmRrcConnEstabFailCause3
DC_E_ERBS_EVENTS_EUTRANCELLFDD | pmRrcConnEstabFailCause4 | pmRrcConnEstabFailCause4
DC_E_ERBS_EVENTS_EUTRANCELLFDD | pmRrcConnEstabFailCause7 | pmRrcConnEstabFailCause7
DC_E_ERBS_EVENTS_EUTRANCELLFDD | pmRrcConnEstabFailCause8 | pmRrcConnEstabFailCause8
DC_E_ERBS_EVENTS_EUTRANCELLFDD | pmRrcConnEstabFailCause9 | pmRrcConnEstabFailCause9
DC_E_ERBS_EVENTS_EUTRANCELLFDD | pmRrcConnEstabFailFailureInRadioProcedure | pmRrcConnEstabFailFailureInRadioProcedure
DC_E_ERBS_EVENTS_EUTRANCELLFDD | pmRrcConnEstabFailLackOfResources | pmRrcConnEstabFailLackOfResources
DC_E_ERBS_EVENTS_EUTRANCELLFDD | pmRrcConnEstabFailUnspecified | pmRrcConnEstabFailUnspecified
DC_E_ERBS_EVENTS_EUTRANCELLFDD | pmRrcConnEstabSuccMod | pmRrcConnEstabSuccMod
DC_E_ERBS_EVENTS_EUTRANCELLFDD | pmRrcConnEstabSuccMos | pmRrcConnEstabSuccMos
DC_E_ERBS_EVENTS_EUTRANCELLFDD | pmRrcConnEstabSuccMta | pmRrcConnEstabSuccMta
DC_E_ERBS_EVENTS_EUTRANCELLFDD | pmRrcConnEstabTimeMaxEm | pmRrcConnEstabTimeMaxEm
DC_E_ERBS_EVENTS_EUTRANCELLFDD | pmRrcConnEstabTimeMaxHpa | pmRrcConnEstabTimeMaxHpa
DC_E_ERBS_EVENTS_EUTRANCELLFDD | pmRrcConnEstabTimeMaxMod | pmRrcConnEstabTimeMaxMod
DC_E_ERBS_EVENTS_EUTRANCELLFDD | pmRrcConnEstabTimeMaxMos | pmRrcConnEstabTimeMaxMos
DC_E_ERBS_EVENTS_EUTRANCELLFDD | pmRrcConnEstabTimeMaxMta | pmRrcConnEstabTimeMaxMta
DC_E_ERBS_EVENTS_EUTRANCELLFDD | pmRrcConnEstabTimeSumEm | pmRrcConnEstabTimeSumEm
DC_E_ERBS_EVENTS_EUTRANCELLFDD | pmRrcConnEstabTimeSumHpa | pmRrcConnEstabTimeSumHpa
DC_E_ERBS_EVENTS_EUTRANCELLFDD | pmRrcConnEstabTimeSumMod | pmRrcConnEstabTimeSumMod
DC_E_ERBS_EVENTS_EUTRANCELLFDD | pmRrcConnEstabTimeSumMos | pmRrcConnEstabTimeSumMos
DC_E_ERBS_EVENTS_EUTRANCELLFDD | pmRrcConnEstabTimeSumMta | pmRrcConnEstabTimeSumMta
DC_E_ERBS_EVENTS_EUTRANCELLFDD | pmRrcConnReconfAgRestoreQci1 | pmRrcConnReconfAgRestoreQci1
DC_E_ERBS_EVENTS_EUTRANCELLFDD | pmRrcConnReconfAgSucc | pmRrcConnReconfAgSucc
DC_E_ERBS_EVENTS_EUTRANCELLFDD | pmRrcConnReconfAgSuccCgi | pmRrcConnReconfAgSuccCgi
DC_E_ERBS_EVENTS_EUTRANCELLFDD | pmRrcConnReconfAgSuccQci1 | pmRrcConnReconfAgSuccQci1
DC_E_ERBS_EVENTS_EUTRANCELLFDD | pmRrcConnReconfDrxFail | pmRrcConnReconfDrxFail
DC_E_ERBS_EVENTS_EUTRANCELLFDD | pmRrcConnReconfDrxRestoreQci1 | pmRrcConnReconfDrxRestoreQci1
DC_E_ERBS_EVENTS_EUTRANCELLFDD | pmRrcConnReconfDrxSucc | pmRrcConnReconfDrxSucc
DC_E_ERBS_EVENTS_EUTRANCELLFDD | pmRrcConnReconfDrxSuccCgi | pmRrcConnReconfDrxSuccCgi
DC_E_ERBS_EVENTS_EUTRANCELLFDD | pmRrcConnReconfDrxSuccQci1 | pmRrcConnReconfDrxSuccQci1
DC_E_ERBS_EVENTS_EUTRANCELLFDD | pmRrcConnReestAttHof | pmRrcConnReestAttHof
DC_E_ERBS_EVENTS_EUTRANCELLFDD | pmRrcConnReestAttOthf | pmRrcConnReestAttOthf
DC_E_ERBS_EVENTS_EUTRANCELLFDD | pmRrcConnReestAttRecf | pmRrcConnReestAttRecf
DC_E_ERBS_EVENTS_EUTRANCELLFDD | pmRrcConnReestAttUeUnknown | pmRrcConnReestAttUeUnknown
DC_E_ERBS_EVENTS_EUTRANCELLFDD | pmRrcConnReestRejUeu | pmRrcConnReestRejUeu
DC_E_ERBS_EVENTS_EUTRANCELLFDD | pmRrcConnReestSuccHof | pmRrcConnReestSuccHof
DC_E_ERBS_EVENTS_EUTRANCELLFDD | pmRrcConnReestSuccOthf | pmRrcConnReestSuccOthf
DC_E_ERBS_EVENTS_EUTRANCELLFDD | pmRrcConnReestSuccRecf | pmRrcConnReestSuccRecf
DC_E_ERBS_EVENTS_EUTRANCELLFDD | pmRrcConnReestSuccUeUnknown | pmRrcConnReestSuccUeUnknown
DC_E_ERBS_EVENTS_EUTRANCELLFDD | pmRrcCsfbParReqCdma20001xRtt | pmRrcCsfbParReqCdma20001xRtt
DC_E_ERBS_EVENTS_EUTRANCELLFDD | pmRrcCsfbParRespCdma20001xRtt | pmRrcCsfbParRespCdma20001xRtt
DC_E_ERBS_EVENTS_EUTRANCELLFDD | pmRrcMobFromEUtraCmdCdma20001xRtt | pmRrcMobFromEUtraCmdCdma20001xRtt
DC_E_ERBS_EVENTS_EUTRANCELLFDD | pmRrcUlHOPrepTransferCdma20001xRtt | pmRrcUlHOPrepTransferCdma20001xRtt
DC_E_ERBS_EVENTS_EUTRANCELLFDD | pmS1DlNasTransportRcvd | pmS1DlNasTransportRcvd
DC_E_ERBS_EVENTS_EUTRANCELLFDD | pmS1NasNonDelivIndMiscS1Cause0 | pmS1NasNonDelivIndMiscS1Cause0
DC_E_ERBS_EVENTS_EUTRANCELLFDD | pmS1NasNonDelivIndMiscS1Cause1 | pmS1NasNonDelivIndMiscS1Cause1
DC_E_ERBS_EVENTS_EUTRANCELLFDD | pmS1NasNonDelivIndMiscS1Cause2 | pmS1NasNonDelivIndMiscS1Cause2
DC_E_ERBS_EVENTS_EUTRANCELLFDD | pmS1NasNonDelivIndMiscS1Cause3 | pmS1NasNonDelivIndMiscS1Cause3
DC_E_ERBS_EVENTS_EUTRANCELLFDD | pmS1NasNonDelivIndMiscS1Cause4 | pmS1NasNonDelivIndMiscS1Cause4
DC_E_ERBS_EVENTS_EUTRANCELLFDD | pmS1NasNonDelivIndMiscS1Cause5 | pmS1NasNonDelivIndMiscS1Cause5
DC_E_ERBS_EVENTS_EUTRANCELLFDD | pmS1NasNonDelivIndNasS1Cause0 | pmS1NasNonDelivIndNasS1Cause0
DC_E_ERBS_EVENTS_EUTRANCELLFDD | pmS1NasNonDelivIndNasS1Cause1 | pmS1NasNonDelivIndNasS1Cause1
DC_E_ERBS_EVENTS_EUTRANCELLFDD | pmS1NasNonDelivIndNasS1Cause2 | pmS1NasNonDelivIndNasS1Cause2
DC_E_ERBS_EVENTS_EUTRANCELLFDD | pmS1NasNonDelivIndNasS1Cause3 | pmS1NasNonDelivIndNasS1Cause3
DC_E_ERBS_EVENTS_EUTRANCELLFDD | pmS1NasNonDelivIndNasS1Cause4 | pmS1NasNonDelivIndNasS1Cause4
DC_E_ERBS_EVENTS_EUTRANCELLFDD | pmS1NasNonDelivIndProtS1Cause0 | pmS1NasNonDelivIndProtS1Cause0
DC_E_ERBS_EVENTS_EUTRANCELLFDD | pmS1NasNonDelivIndProtS1Cause1 | pmS1NasNonDelivIndProtS1Cause1
DC_E_ERBS_EVENTS_EUTRANCELLFDD | pmS1NasNonDelivIndProtS1Cause2 | pmS1NasNonDelivIndProtS1Cause2
DC_E_ERBS_EVENTS_EUTRANCELLFDD | pmS1NasNonDelivIndProtS1Cause3 | pmS1NasNonDelivIndProtS1Cause3
DC_E_ERBS_EVENTS_EUTRANCELLFDD | pmS1NasNonDelivIndProtS1Cause4 | pmS1NasNonDelivIndProtS1Cause4
DC_E_ERBS_EVENTS_EUTRANCELLFDD | pmS1NasNonDelivIndProtS1Cause5 | pmS1NasNonDelivIndProtS1Cause5
DC_E_ERBS_EVENTS_EUTRANCELLFDD | pmS1NasNonDelivIndProtS1Cause6 | pmS1NasNonDelivIndProtS1Cause6
DC_E_ERBS_EVENTS_EUTRANCELLFDD | pmS1NasNonDelivIndRnlS1Cause33 | pmS1NasNonDelivIndRnlS1Cause33
DC_E_ERBS_EVENTS_EUTRANCELLFDD | pmS1NasNonDelivIndRnlS1Cause34 | pmS1NasNonDelivIndRnlS1Cause34
DC_E_ERBS_EVENTS_EUTRANCELLFDD | pmS1NasNonDelivIndRnlS1Cause35 | pmS1NasNonDelivIndRnlS1Cause35
DC_E_ERBS_EVENTS_EUTRANCELLFDD | pmS1NasNonDelivIndTranS1Cause0 | pmS1NasNonDelivIndTranS1Cause0
DC_E_ERBS_EVENTS_EUTRANCELLFDD | pmS1NasNonDelivIndTranS1Cause1 | pmS1NasNonDelivIndTranS1Cause1
DC_E_ERBS_EVENTS_EUTRANCELLFDD | pmS1UlNasTransportSent | pmS1UlNasTransportSent
DC_E_ERBS_EVENTS_EUTRANCELLFDD | pmUeCtxtEstabFailMiscS1Cause0 | pmUeCtxtEstabFailMiscS1Cause0
DC_E_ERBS_EVENTS_EUTRANCELLFDD | pmUeCtxtEstabFailMiscS1Cause1 | pmUeCtxtEstabFailMiscS1Cause1
DC_E_ERBS_EVENTS_EUTRANCELLFDD | pmUeCtxtEstabFailMiscS1Cause2 | pmUeCtxtEstabFailMiscS1Cause2
DC_E_ERBS_EVENTS_EUTRANCELLFDD | pmUeCtxtEstabFailMiscS1Cause3 | pmUeCtxtEstabFailMiscS1Cause3
DC_E_ERBS_EVENTS_EUTRANCELLFDD | pmUeCtxtEstabFailMiscS1Cause4 | pmUeCtxtEstabFailMiscS1Cause4
DC_E_ERBS_EVENTS_EUTRANCELLFDD | pmUeCtxtEstabFailMiscS1Cause5 | pmUeCtxtEstabFailMiscS1Cause5
DC_E_ERBS_EVENTS_EUTRANCELLFDD | pmUeCtxtEstabFailNasS1Cause0 | pmUeCtxtEstabFailNasS1Cause0
DC_E_ERBS_EVENTS_EUTRANCELLFDD | pmUeCtxtEstabFailNasS1Cause1 | pmUeCtxtEstabFailNasS1Cause1
DC_E_ERBS_EVENTS_EUTRANCELLFDD | pmUeCtxtEstabFailNasS1Cause2 | pmUeCtxtEstabFailNasS1Cause2
DC_E_ERBS_EVENTS_EUTRANCELLFDD | pmUeCtxtEstabFailNasS1Cause3 | pmUeCtxtEstabFailNasS1Cause3
DC_E_ERBS_EVENTS_EUTRANCELLFDD | pmUeCtxtEstabFailNasS1Cause4 | pmUeCtxtEstabFailNasS1Cause4
DC_E_ERBS_EVENTS_EUTRANCELLFDD | pmUeCtxtEstabFailProtS1Cause0 | pmUeCtxtEstabFailProtS1Cause0
DC_E_ERBS_EVENTS_EUTRANCELLFDD | pmUeCtxtEstabFailProtS1Cause1 | pmUeCtxtEstabFailProtS1Cause1
DC_E_ERBS_EVENTS_EUTRANCELLFDD | pmUeCtxtEstabFailProtS1Cause2 | pmUeCtxtEstabFailProtS1Cause2
DC_E_ERBS_EVENTS_EUTRANCELLFDD | pmUeCtxtEstabFailProtS1Cause3 | pmUeCtxtEstabFailProtS1Cause3
DC_E_ERBS_EVENTS_EUTRANCELLFDD | pmUeCtxtEstabFailProtS1Cause4 | pmUeCtxtEstabFailProtS1Cause4
DC_E_ERBS_EVENTS_EUTRANCELLFDD | pmUeCtxtEstabFailProtS1Cause5 | pmUeCtxtEstabFailProtS1Cause5
DC_E_ERBS_EVENTS_EUTRANCELLFDD | pmUeCtxtEstabFailProtS1Cause6 | pmUeCtxtEstabFailProtS1Cause6
DC_E_ERBS_EVENTS_EUTRANCELLFDD | pmUeCtxtEstabFailRnlS1Cause0 | pmUeCtxtEstabFailRnlS1Cause0
DC_E_ERBS_EVENTS_EUTRANCELLFDD | pmUeCtxtEstabFailRnlS1Cause1 | pmUeCtxtEstabFailRnlS1Cause1
DC_E_ERBS_EVENTS_EUTRANCELLFDD | pmUeCtxtEstabFailRnlS1Cause10 | pmUeCtxtEstabFailRnlS1Cause10
DC_E_ERBS_EVENTS_EUTRANCELLFDD | pmUeCtxtEstabFailRnlS1Cause11 | pmUeCtxtEstabFailRnlS1Cause11
DC_E_ERBS_EVENTS_EUTRANCELLFDD | pmUeCtxtEstabFailRnlS1Cause12 | pmUeCtxtEstabFailRnlS1Cause12
DC_E_ERBS_EVENTS_EUTRANCELLFDD | pmUeCtxtEstabFailRnlS1Cause13 | pmUeCtxtEstabFailRnlS1Cause13
DC_E_ERBS_EVENTS_EUTRANCELLFDD | pmUeCtxtEstabFailRnlS1Cause14 | pmUeCtxtEstabFailRnlS1Cause14
DC_E_ERBS_EVENTS_EUTRANCELLFDD | pmUeCtxtEstabFailRnlS1Cause15 | pmUeCtxtEstabFailRnlS1Cause15
DC_E_ERBS_EVENTS_EUTRANCELLFDD | pmUeCtxtEstabFailRnlS1Cause16 | pmUeCtxtEstabFailRnlS1Cause16
DC_E_ERBS_EVENTS_EUTRANCELLFDD | pmUeCtxtEstabFailRnlS1Cause17 | pmUeCtxtEstabFailRnlS1Cause17
DC_E_ERBS_EVENTS_EUTRANCELLFDD | pmUeCtxtEstabFailRnlS1Cause18 | pmUeCtxtEstabFailRnlS1Cause18
DC_E_ERBS_EVENTS_EUTRANCELLFDD | pmUeCtxtEstabFailRnlS1Cause19 | pmUeCtxtEstabFailRnlS1Cause19
DC_E_ERBS_EVENTS_EUTRANCELLFDD | pmUeCtxtEstabFailRnlS1Cause2 | pmUeCtxtEstabFailRnlS1Cause2
DC_E_ERBS_EVENTS_EUTRANCELLFDD | pmUeCtxtEstabFailRnlS1Cause20 | pmUeCtxtEstabFailRnlS1Cause20
DC_E_ERBS_EVENTS_EUTRANCELLFDD | pmUeCtxtEstabFailRnlS1Cause21 | pmUeCtxtEstabFailRnlS1Cause21
DC_E_ERBS_EVENTS_EUTRANCELLFDD | pmUeCtxtEstabFailRnlS1Cause22 | pmUeCtxtEstabFailRnlS1Cause22
DC_E_ERBS_EVENTS_EUTRANCELLFDD | pmUeCtxtEstabFailRnlS1Cause23 | pmUeCtxtEstabFailRnlS1Cause23
DC_E_ERBS_EVENTS_EUTRANCELLFDD | pmUeCtxtEstabFailRnlS1Cause24 | pmUeCtxtEstabFailRnlS1Cause24
DC_E_ERBS_EVENTS_EUTRANCELLFDD | pmUeCtxtEstabFailRnlS1Cause25 | pmUeCtxtEstabFailRnlS1Cause25
DC_E_ERBS_EVENTS_EUTRANCELLFDD | pmUeCtxtEstabFailRnlS1Cause26 | pmUeCtxtEstabFailRnlS1Cause26
DC_E_ERBS_EVENTS_EUTRANCELLFDD | pmUeCtxtEstabFailRnlS1Cause27 | pmUeCtxtEstabFailRnlS1Cause27
DC_E_ERBS_EVENTS_EUTRANCELLFDD | pmUeCtxtEstabFailRnlS1Cause28 | pmUeCtxtEstabFailRnlS1Cause28
DC_E_ERBS_EVENTS_EUTRANCELLFDD | pmUeCtxtEstabFailRnlS1Cause29 | pmUeCtxtEstabFailRnlS1Cause29
DC_E_ERBS_EVENTS_EUTRANCELLFDD | pmUeCtxtEstabFailRnlS1Cause3 | pmUeCtxtEstabFailRnlS1Cause3
DC_E_ERBS_EVENTS_EUTRANCELLFDD | pmUeCtxtEstabFailRnlS1Cause30 | pmUeCtxtEstabFailRnlS1Cause30
DC_E_ERBS_EVENTS_EUTRANCELLFDD | pmUeCtxtEstabFailRnlS1Cause31 | pmUeCtxtEstabFailRnlS1Cause31
DC_E_ERBS_EVENTS_EUTRANCELLFDD | pmUeCtxtEstabFailRnlS1Cause32 | pmUeCtxtEstabFailRnlS1Cause32
DC_E_ERBS_EVENTS_EUTRANCELLFDD | pmUeCtxtEstabFailRnlS1Cause33 | pmUeCtxtEstabFailRnlS1Cause33
DC_E_ERBS_EVENTS_EUTRANCELLFDD | pmUeCtxtEstabFailRnlS1Cause34 | pmUeCtxtEstabFailRnlS1Cause34
DC_E_ERBS_EVENTS_EUTRANCELLFDD | pmUeCtxtEstabFailRnlS1Cause35 | pmUeCtxtEstabFailRnlS1Cause35
DC_E_ERBS_EVENTS_EUTRANCELLFDD | pmUeCtxtEstabFailRnlS1Cause36 | pmUeCtxtEstabFailRnlS1Cause36
DC_E_ERBS_EVENTS_EUTRANCELLFDD | pmUeCtxtEstabFailRnlS1Cause37 | pmUeCtxtEstabFailRnlS1Cause37
DC_E_ERBS_EVENTS_EUTRANCELLFDD | pmUeCtxtEstabFailRnlS1Cause38 | pmUeCtxtEstabFailRnlS1Cause38
DC_E_ERBS_EVENTS_EUTRANCELLFDD | pmUeCtxtEstabFailRnlS1Cause4 | pmUeCtxtEstabFailRnlS1Cause4
DC_E_ERBS_EVENTS_EUTRANCELLFDD | pmUeCtxtEstabFailRnlS1Cause5 | pmUeCtxtEstabFailRnlS1Cause5
DC_E_ERBS_EVENTS_EUTRANCELLFDD | pmUeCtxtEstabFailRnlS1Cause6 | pmUeCtxtEstabFailRnlS1Cause6
DC_E_ERBS_EVENTS_EUTRANCELLFDD | pmUeCtxtEstabFailRnlS1Cause7 | pmUeCtxtEstabFailRnlS1Cause7
DC_E_ERBS_EVENTS_EUTRANCELLFDD | pmUeCtxtEstabFailRnlS1Cause8 | pmUeCtxtEstabFailRnlS1Cause8
DC_E_ERBS_EVENTS_EUTRANCELLFDD | pmUeCtxtEstabFailRnlS1Cause9 | pmUeCtxtEstabFailRnlS1Cause9
DC_E_ERBS_EVENTS_EUTRANCELLFDD | pmUeCtxtEstabFailTranS1Cause0 | pmUeCtxtEstabFailTranS1Cause0
DC_E_ERBS_EVENTS_EUTRANCELLFDD | pmUeCtxtEstabFailTranS1Cause1 | pmUeCtxtEstabFailTranS1Cause1
DC_E_ERBS_EVENTS_EUTRANCELLFDD | pmUeCtxtModAtt | pmUeCtxtModAtt
DC_E_ERBS_EVENTS_EUTRANCELLFDD | pmUeCtxtModSucc | pmUeCtxtModSucc
DC_E_ERBS_EVENTS_EUTRANCELLFDD | pmUeCtxtRelEnbMiscS1Cause0 | pmUeCtxtRelEnbMiscS1Cause0
DC_E_ERBS_EVENTS_EUTRANCELLFDD | pmUeCtxtRelEnbMiscS1Cause1 | pmUeCtxtRelEnbMiscS1Cause1
DC_E_ERBS_EVENTS_EUTRANCELLFDD | pmUeCtxtRelEnbMiscS1Cause2 | pmUeCtxtRelEnbMiscS1Cause2
DC_E_ERBS_EVENTS_EUTRANCELLFDD | pmUeCtxtRelEnbMiscS1Cause3 | pmUeCtxtRelEnbMiscS1Cause3
DC_E_ERBS_EVENTS_EUTRANCELLFDD | pmUeCtxtRelEnbMiscS1Cause4 | pmUeCtxtRelEnbMiscS1Cause4
DC_E_ERBS_EVENTS_EUTRANCELLFDD | pmUeCtxtRelEnbMiscS1Cause5 | pmUeCtxtRelEnbMiscS1Cause5
DC_E_ERBS_EVENTS_EUTRANCELLFDD | pmUeCtxtRelEnbNasS1Cause0 | pmUeCtxtRelEnbNasS1Cause0
DC_E_ERBS_EVENTS_EUTRANCELLFDD | pmUeCtxtRelEnbNasS1Cause1 | pmUeCtxtRelEnbNasS1Cause1
DC_E_ERBS_EVENTS_EUTRANCELLFDD | pmUeCtxtRelEnbNasS1Cause2 | pmUeCtxtRelEnbNasS1Cause2
DC_E_ERBS_EVENTS_EUTRANCELLFDD | pmUeCtxtRelEnbNasS1Cause3 | pmUeCtxtRelEnbNasS1Cause3
DC_E_ERBS_EVENTS_EUTRANCELLFDD | pmUeCtxtRelEnbNasS1Cause4 | pmUeCtxtRelEnbNasS1Cause4
DC_E_ERBS_EVENTS_EUTRANCELLFDD | pmUeCtxtRelEnbProtS1Cause0 | pmUeCtxtRelEnbProtS1Cause0
DC_E_ERBS_EVENTS_EUTRANCELLFDD | pmUeCtxtRelEnbProtS1Cause1 | pmUeCtxtRelEnbProtS1Cause1
DC_E_ERBS_EVENTS_EUTRANCELLFDD | pmUeCtxtRelEnbProtS1Cause2 | pmUeCtxtRelEnbProtS1Cause2
DC_E_ERBS_EVENTS_EUTRANCELLFDD | pmUeCtxtRelEnbProtS1Cause3 | pmUeCtxtRelEnbProtS1Cause3
DC_E_ERBS_EVENTS_EUTRANCELLFDD | pmUeCtxtRelEnbProtS1Cause4 | pmUeCtxtRelEnbProtS1Cause4
DC_E_ERBS_EVENTS_EUTRANCELLFDD | pmUeCtxtRelEnbProtS1Cause5 | pmUeCtxtRelEnbProtS1Cause5
DC_E_ERBS_EVENTS_EUTRANCELLFDD | pmUeCtxtRelEnbProtS1Cause6 | pmUeCtxtRelEnbProtS1Cause6
DC_E_ERBS_EVENTS_EUTRANCELLFDD | pmUeCtxtRelEnbRnlS1Cause0 | pmUeCtxtRelEnbRnlS1Cause0
DC_E_ERBS_EVENTS_EUTRANCELLFDD | pmUeCtxtRelEnbRnlS1Cause1 | pmUeCtxtRelEnbRnlS1Cause1
DC_E_ERBS_EVENTS_EUTRANCELLFDD | pmUeCtxtRelEnbRnlS1Cause10 | pmUeCtxtRelEnbRnlS1Cause10
DC_E_ERBS_EVENTS_EUTRANCELLFDD | pmUeCtxtRelEnbRnlS1Cause11 | pmUeCtxtRelEnbRnlS1Cause11
DC_E_ERBS_EVENTS_EUTRANCELLFDD | pmUeCtxtRelEnbRnlS1Cause12 | pmUeCtxtRelEnbRnlS1Cause12
DC_E_ERBS_EVENTS_EUTRANCELLFDD | pmUeCtxtRelEnbRnlS1Cause13 | pmUeCtxtRelEnbRnlS1Cause13
DC_E_ERBS_EVENTS_EUTRANCELLFDD | pmUeCtxtRelEnbRnlS1Cause14 | pmUeCtxtRelEnbRnlS1Cause14
DC_E_ERBS_EVENTS_EUTRANCELLFDD | pmUeCtxtRelEnbRnlS1Cause15 | pmUeCtxtRelEnbRnlS1Cause15
DC_E_ERBS_EVENTS_EUTRANCELLFDD | pmUeCtxtRelEnbRnlS1Cause16 | pmUeCtxtRelEnbRnlS1Cause16
DC_E_ERBS_EVENTS_EUTRANCELLFDD | pmUeCtxtRelEnbRnlS1Cause17 | pmUeCtxtRelEnbRnlS1Cause17
DC_E_ERBS_EVENTS_EUTRANCELLFDD | pmUeCtxtRelEnbRnlS1Cause18 | pmUeCtxtRelEnbRnlS1Cause18
DC_E_ERBS_EVENTS_EUTRANCELLFDD | pmUeCtxtRelEnbRnlS1Cause19 | pmUeCtxtRelEnbRnlS1Cause19
DC_E_ERBS_EVENTS_EUTRANCELLFDD | pmUeCtxtRelEnbRnlS1Cause2 | pmUeCtxtRelEnbRnlS1Cause2
DC_E_ERBS_EVENTS_EUTRANCELLFDD | pmUeCtxtRelEnbRnlS1Cause20 | pmUeCtxtRelEnbRnlS1Cause20
DC_E_ERBS_EVENTS_EUTRANCELLFDD | pmUeCtxtRelEnbRnlS1Cause21 | pmUeCtxtRelEnbRnlS1Cause21
DC_E_ERBS_EVENTS_EUTRANCELLFDD | pmUeCtxtRelEnbRnlS1Cause22 | pmUeCtxtRelEnbRnlS1Cause22
DC_E_ERBS_EVENTS_EUTRANCELLFDD | pmUeCtxtRelEnbRnlS1Cause23 | pmUeCtxtRelEnbRnlS1Cause23
DC_E_ERBS_EVENTS_EUTRANCELLFDD | pmUeCtxtRelEnbRnlS1Cause24 | pmUeCtxtRelEnbRnlS1Cause24
DC_E_ERBS_EVENTS_EUTRANCELLFDD | pmUeCtxtRelEnbRnlS1Cause25 | pmUeCtxtRelEnbRnlS1Cause25
DC_E_ERBS_EVENTS_EUTRANCELLFDD | pmUeCtxtRelEnbRnlS1Cause26 | pmUeCtxtRelEnbRnlS1Cause26
DC_E_ERBS_EVENTS_EUTRANCELLFDD | pmUeCtxtRelEnbRnlS1Cause27 | pmUeCtxtRelEnbRnlS1Cause27
DC_E_ERBS_EVENTS_EUTRANCELLFDD | pmUeCtxtRelEnbRnlS1Cause28 | pmUeCtxtRelEnbRnlS1Cause28
DC_E_ERBS_EVENTS_EUTRANCELLFDD | pmUeCtxtRelEnbRnlS1Cause29 | pmUeCtxtRelEnbRnlS1Cause29
DC_E_ERBS_EVENTS_EUTRANCELLFDD | pmUeCtxtRelEnbRnlS1Cause3 | pmUeCtxtRelEnbRnlS1Cause3
DC_E_ERBS_EVENTS_EUTRANCELLFDD | pmUeCtxtRelEnbRnlS1Cause30 | pmUeCtxtRelEnbRnlS1Cause30
DC_E_ERBS_EVENTS_EUTRANCELLFDD | pmUeCtxtRelEnbRnlS1Cause31 | pmUeCtxtRelEnbRnlS1Cause31
DC_E_ERBS_EVENTS_EUTRANCELLFDD | pmUeCtxtRelEnbRnlS1Cause32 | pmUeCtxtRelEnbRnlS1Cause32
DC_E_ERBS_EVENTS_EUTRANCELLFDD | pmUeCtxtRelEnbRnlS1Cause33 | pmUeCtxtRelEnbRnlS1Cause33
DC_E_ERBS_EVENTS_EUTRANCELLFDD | pmUeCtxtRelEnbRnlS1Cause34 | pmUeCtxtRelEnbRnlS1Cause34
DC_E_ERBS_EVENTS_EUTRANCELLFDD | pmUeCtxtRelEnbRnlS1Cause35 | pmUeCtxtRelEnbRnlS1Cause35
DC_E_ERBS_EVENTS_EUTRANCELLFDD | pmUeCtxtRelEnbRnlS1Cause36 | pmUeCtxtRelEnbRnlS1Cause36
DC_E_ERBS_EVENTS_EUTRANCELLFDD | pmUeCtxtRelEnbRnlS1Cause37 | pmUeCtxtRelEnbRnlS1Cause37
DC_E_ERBS_EVENTS_EUTRANCELLFDD | pmUeCtxtRelEnbRnlS1Cause38 | pmUeCtxtRelEnbRnlS1Cause38
DC_E_ERBS_EVENTS_EUTRANCELLFDD | pmUeCtxtRelEnbRnlS1Cause4 | pmUeCtxtRelEnbRnlS1Cause4
DC_E_ERBS_EVENTS_EUTRANCELLFDD | pmUeCtxtRelEnbRnlS1Cause5 | pmUeCtxtRelEnbRnlS1Cause5
DC_E_ERBS_EVENTS_EUTRANCELLFDD | pmUeCtxtRelEnbRnlS1Cause6 | pmUeCtxtRelEnbRnlS1Cause6
DC_E_ERBS_EVENTS_EUTRANCELLFDD | pmUeCtxtRelEnbRnlS1Cause7 | pmUeCtxtRelEnbRnlS1Cause7
DC_E_ERBS_EVENTS_EUTRANCELLFDD | pmUeCtxtRelEnbRnlS1Cause8 | pmUeCtxtRelEnbRnlS1Cause8
DC_E_ERBS_EVENTS_EUTRANCELLFDD | pmUeCtxtRelEnbRnlS1Cause9 | pmUeCtxtRelEnbRnlS1Cause9
DC_E_ERBS_EVENTS_EUTRANCELLFDD | pmUeCtxtRelEnbTranS1Cause0 | pmUeCtxtRelEnbTranS1Cause0
DC_E_ERBS_EVENTS_EUTRANCELLFDD | pmUeCtxtRelEnbTranS1Cause1 | pmUeCtxtRelEnbTranS1Cause1
DC_E_ERBS_EVENTS_EUTRANCELLFDD | pmUeCtxtRelMmeMiscS1Cause0 | pmUeCtxtRelMmeMiscS1Cause0
DC_E_ERBS_EVENTS_EUTRANCELLFDD | pmUeCtxtRelMmeMiscS1Cause1 | pmUeCtxtRelMmeMiscS1Cause1
DC_E_ERBS_EVENTS_EUTRANCELLFDD | pmUeCtxtRelMmeMiscS1Cause2 | pmUeCtxtRelMmeMiscS1Cause2
DC_E_ERBS_EVENTS_EUTRANCELLFDD | pmUeCtxtRelMmeMiscS1Cause3 | pmUeCtxtRelMmeMiscS1Cause3
DC_E_ERBS_EVENTS_EUTRANCELLFDD | pmUeCtxtRelMmeMiscS1Cause4 | pmUeCtxtRelMmeMiscS1Cause4
DC_E_ERBS_EVENTS_EUTRANCELLFDD | pmUeCtxtRelMmeMiscS1Cause5 | pmUeCtxtRelMmeMiscS1Cause5
DC_E_ERBS_EVENTS_EUTRANCELLFDD | pmUeCtxtRelMmeNasS1Cause0 | pmUeCtxtRelMmeNasS1Cause0
DC_E_ERBS_EVENTS_EUTRANCELLFDD | pmUeCtxtRelMmeNasS1Cause1 | pmUeCtxtRelMmeNasS1Cause1
DC_E_ERBS_EVENTS_EUTRANCELLFDD | pmUeCtxtRelMmeNasS1Cause2 | pmUeCtxtRelMmeNasS1Cause2
DC_E_ERBS_EVENTS_EUTRANCELLFDD | pmUeCtxtRelMmeNasS1Cause3 | pmUeCtxtRelMmeNasS1Cause3
DC_E_ERBS_EVENTS_EUTRANCELLFDD | pmUeCtxtRelMmeNasS1Cause4 | pmUeCtxtRelMmeNasS1Cause4
DC_E_ERBS_EVENTS_EUTRANCELLFDD | pmUeCtxtRelMmeProtS1Cause0 | pmUeCtxtRelMmeProtS1Cause0
DC_E_ERBS_EVENTS_EUTRANCELLFDD | pmUeCtxtRelMmeProtS1Cause1 | pmUeCtxtRelMmeProtS1Cause1
DC_E_ERBS_EVENTS_EUTRANCELLFDD | pmUeCtxtRelMmeProtS1Cause2 | pmUeCtxtRelMmeProtS1Cause2
DC_E_ERBS_EVENTS_EUTRANCELLFDD | pmUeCtxtRelMmeProtS1Cause3 | pmUeCtxtRelMmeProtS1Cause3
DC_E_ERBS_EVENTS_EUTRANCELLFDD | pmUeCtxtRelMmeProtS1Cause4 | pmUeCtxtRelMmeProtS1Cause4
DC_E_ERBS_EVENTS_EUTRANCELLFDD | pmUeCtxtRelMmeProtS1Cause5 | pmUeCtxtRelMmeProtS1Cause5
DC_E_ERBS_EVENTS_EUTRANCELLFDD | pmUeCtxtRelMmeProtS1Cause6 | pmUeCtxtRelMmeProtS1Cause6
DC_E_ERBS_EVENTS_EUTRANCELLFDD | pmUeCtxtRelMmeRnlS1Cause0 | pmUeCtxtRelMmeRnlS1Cause0
DC_E_ERBS_EVENTS_EUTRANCELLFDD | pmUeCtxtRelMmeRnlS1Cause1 | pmUeCtxtRelMmeRnlS1Cause1
DC_E_ERBS_EVENTS_EUTRANCELLFDD | pmUeCtxtRelMmeRnlS1Cause10 | pmUeCtxtRelMmeRnlS1Cause10
DC_E_ERBS_EVENTS_EUTRANCELLFDD | pmUeCtxtRelMmeRnlS1Cause11 | pmUeCtxtRelMmeRnlS1Cause11
DC_E_ERBS_EVENTS_EUTRANCELLFDD | pmUeCtxtRelMmeRnlS1Cause12 | pmUeCtxtRelMmeRnlS1Cause12
DC_E_ERBS_EVENTS_EUTRANCELLFDD | pmUeCtxtRelMmeRnlS1Cause13 | pmUeCtxtRelMmeRnlS1Cause13
DC_E_ERBS_EVENTS_EUTRANCELLFDD | pmUeCtxtRelMmeRnlS1Cause14 | pmUeCtxtRelMmeRnlS1Cause14
DC_E_ERBS_EVENTS_EUTRANCELLFDD | pmUeCtxtRelMmeRnlS1Cause15 | pmUeCtxtRelMmeRnlS1Cause15
DC_E_ERBS_EVENTS_EUTRANCELLFDD | pmUeCtxtRelMmeRnlS1Cause16 | pmUeCtxtRelMmeRnlS1Cause16
DC_E_ERBS_EVENTS_EUTRANCELLFDD | pmUeCtxtRelMmeRnlS1Cause17 | pmUeCtxtRelMmeRnlS1Cause17
DC_E_ERBS_EVENTS_EUTRANCELLFDD | pmUeCtxtRelMmeRnlS1Cause18 | pmUeCtxtRelMmeRnlS1Cause18
DC_E_ERBS_EVENTS_EUTRANCELLFDD | pmUeCtxtRelMmeRnlS1Cause19 | pmUeCtxtRelMmeRnlS1Cause19
DC_E_ERBS_EVENTS_EUTRANCELLFDD | pmUeCtxtRelMmeRnlS1Cause2 | pmUeCtxtRelMmeRnlS1Cause2
DC_E_ERBS_EVENTS_EUTRANCELLFDD | pmUeCtxtRelMmeRnlS1Cause20 | pmUeCtxtRelMmeRnlS1Cause20
DC_E_ERBS_EVENTS_EUTRANCELLFDD | pmUeCtxtRelMmeRnlS1Cause21 | pmUeCtxtRelMmeRnlS1Cause21
DC_E_ERBS_EVENTS_EUTRANCELLFDD | pmUeCtxtRelMmeRnlS1Cause22 | pmUeCtxtRelMmeRnlS1Cause22
DC_E_ERBS_EVENTS_EUTRANCELLFDD | pmUeCtxtRelMmeRnlS1Cause23 | pmUeCtxtRelMmeRnlS1Cause23
DC_E_ERBS_EVENTS_EUTRANCELLFDD | pmUeCtxtRelMmeRnlS1Cause24 | pmUeCtxtRelMmeRnlS1Cause24
DC_E_ERBS_EVENTS_EUTRANCELLFDD | pmUeCtxtRelMmeRnlS1Cause25 | pmUeCtxtRelMmeRnlS1Cause25
DC_E_ERBS_EVENTS_EUTRANCELLFDD | pmUeCtxtRelMmeRnlS1Cause26 | pmUeCtxtRelMmeRnlS1Cause26
DC_E_ERBS_EVENTS_EUTRANCELLFDD | pmUeCtxtRelMmeRnlS1Cause27 | pmUeCtxtRelMmeRnlS1Cause27
DC_E_ERBS_EVENTS_EUTRANCELLFDD | pmUeCtxtRelMmeRnlS1Cause28 | pmUeCtxtRelMmeRnlS1Cause28
DC_E_ERBS_EVENTS_EUTRANCELLFDD | pmUeCtxtRelMmeRnlS1Cause29 | pmUeCtxtRelMmeRnlS1Cause29
DC_E_ERBS_EVENTS_EUTRANCELLFDD | pmUeCtxtRelMmeRnlS1Cause3 | pmUeCtxtRelMmeRnlS1Cause3
DC_E_ERBS_EVENTS_EUTRANCELLFDD | pmUeCtxtRelMmeRnlS1Cause30 | pmUeCtxtRelMmeRnlS1Cause30
DC_E_ERBS_EVENTS_EUTRANCELLFDD | pmUeCtxtRelMmeRnlS1Cause31 | pmUeCtxtRelMmeRnlS1Cause31
DC_E_ERBS_EVENTS_EUTRANCELLFDD | pmUeCtxtRelMmeRnlS1Cause32 | pmUeCtxtRelMmeRnlS1Cause32
DC_E_ERBS_EVENTS_EUTRANCELLFDD | pmUeCtxtRelMmeRnlS1Cause33 | pmUeCtxtRelMmeRnlS1Cause33
DC_E_ERBS_EVENTS_EUTRANCELLFDD | pmUeCtxtRelMmeRnlS1Cause34 | pmUeCtxtRelMmeRnlS1Cause34
DC_E_ERBS_EVENTS_EUTRANCELLFDD | pmUeCtxtRelMmeRnlS1Cause35 | pmUeCtxtRelMmeRnlS1Cause35
DC_E_ERBS_EVENTS_EUTRANCELLFDD | pmUeCtxtRelMmeRnlS1Cause36 | pmUeCtxtRelMmeRnlS1Cause36
DC_E_ERBS_EVENTS_EUTRANCELLFDD | pmUeCtxtRelMmeRnlS1Cause37 | pmUeCtxtRelMmeRnlS1Cause37
DC_E_ERBS_EVENTS_EUTRANCELLFDD | pmUeCtxtRelMmeRnlS1Cause38 | pmUeCtxtRelMmeRnlS1Cause38
DC_E_ERBS_EVENTS_EUTRANCELLFDD | pmUeCtxtRelMmeRnlS1Cause4 | pmUeCtxtRelMmeRnlS1Cause4
DC_E_ERBS_EVENTS_EUTRANCELLFDD | pmUeCtxtRelMmeRnlS1Cause5 | pmUeCtxtRelMmeRnlS1Cause5
DC_E_ERBS_EVENTS_EUTRANCELLFDD | pmUeCtxtRelMmeRnlS1Cause6 | pmUeCtxtRelMmeRnlS1Cause6
DC_E_ERBS_EVENTS_EUTRANCELLFDD | pmUeCtxtRelMmeRnlS1Cause7 | pmUeCtxtRelMmeRnlS1Cause7
DC_E_ERBS_EVENTS_EUTRANCELLFDD | pmUeCtxtRelMmeRnlS1Cause8 | pmUeCtxtRelMmeRnlS1Cause8
DC_E_ERBS_EVENTS_EUTRANCELLFDD | pmUeCtxtRelMmeRnlS1Cause9 | pmUeCtxtRelMmeRnlS1Cause9
DC_E_ERBS_EVENTS_EUTRANCELLFDD | pmUeCtxtRelMmeTranS1Cause0 | pmUeCtxtRelMmeTranS1Cause0
DC_E_ERBS_EVENTS_EUTRANCELLFDD | pmUeCtxtRelMmeTranS1Cause1 | pmUeCtxtRelMmeTranS1Cause1
DC_E_ERBS_EVENTS_EUTRANCELLFDD | pmUeCtxtRelS1Reset | pmUeCtxtRelS1Reset
DC_E_ERBS_EVENTS_EUTRANCELLFDD | pmUeCtxtRelTimeS1HoSamp | pmUeCtxtRelTimeS1HoSamp
DC_E_ERBS_EVENTS_EUTRANCELLFDD | pmUeCtxtRelTimeS1HoSum | pmUeCtxtRelTimeS1HoSum
DC_E_ERBS_EVENTS_EUTRANCELLFDD | pmUeCtxtRelTimeSamp | pmUeCtxtRelTimeSamp
DC_E_ERBS_EVENTS_EUTRANCELLFDD | pmUeCtxtRelTimeSum | pmUeCtxtRelTimeSum
DC_E_ERBS_EVENTS_EUTRANCELLFDD | pmUeCtxtRelTimeX2HoSamp | pmUeCtxtRelTimeX2HoSamp
DC_E_ERBS_EVENTS_EUTRANCELLFDD | pmUeCtxtRelTimeX2HoSum | pmUeCtxtRelTimeX2HoSum
DC_E_ERBS_ENODEBFUNCTION | ENodeBFunction | MOID.ENodeBFunction
DC_E_ERBS_ENODEBFUNCTION | ERBS | SN.MeContext
DC_E_ERBS_ENODEBFUNCTION | MOID | MOID
DC_E_ERBS_ENODEBFUNCTION | NESW | nesw
DC_E_ERBS_ENODEBFUNCTION | OSS_ID | OSS_ID
DC_E_ERBS_ENODEBFUNCTION | SN | SN
DC_E_ERBS_ENODEBFUNCTION | pmIotConnectedUsersMax | pmIotConnectedUsersMax
DC_E_ERBS_ENODEBFUNCTION | pmLic5MHzSectorCarrierActual | pmLic5MHzSectorCarrierActual
DC_E_ERBS_ENODEBFUNCTION | pmLic5Plus5MHzScFddActual | pmLic5Plus5MHzScFddActual
DC_E_ERBS_ENODEBFUNCTION | pmLic5Plus5MHzScTddActual | pmLic5Plus5MHzScTddActual
DC_E_ERBS_ENODEBFUNCTION | pmLicConnectedUsersActual | pmLicConnectedUsersActual
DC_E_ERBS_ENODEBFUNCTION | pmLicConnectedUsersLevSamp | pmLicConnectedUsersLevSamp
DC_E_ERBS_ENODEBFUNCTION | pmLicConnectedUsersLevSum | pmLicConnectedUsersLevSum
DC_E_ERBS_ENODEBFUNCTION | pmLicConnectedUsersLicense | pmLicConnectedUsersLicense
DC_E_ERBS_ENODEBFUNCTION | pmLicConnectedUsersMax | pmLicConnectedUsersMax
DC_E_ERBS_ENODEBFUNCTION | pmLicConnectedUsersTimeCong | pmLicConnectedUsersTimeCong
DC_E_ERBS_ENODEBFUNCTION | pmLicDlCapLicense | pmLicDlCapLicense
DC_E_ERBS_ENODEBFUNCTION | pmLicDlPrbCapLicense | pmLicDlPrbCapLicense
DC_E_ERBS_ENODEBFUNCTION | pmLicUlCapLicense | pmLicUlCapLicense
DC_E_ERBS_ENODEBFUNCTION | pmLicUlPrbCapLicense | pmLicUlPrbCapLicense
DC_E_ERBS_ENODEBFUNCTION | pmLoadCtrlAdjustAccess | pmLoadCtrlAdjustAccess
DC_E_ERBS_ENODEBFUNCTION | pmLoadCtrlAdjustPag | pmLoadCtrlAdjustPag
DC_E_ERBS_ENODEBFUNCTION | pmMoFootprintMax | pmMoFootprintMax
DC_E_ERBS_ENODEBFUNCTION | pmPagS1Discarded | pmPagS1Discarded
DC_E_ERBS_ENODEBFUNCTION | pmPagS1EdrxDiscarded | pmPagS1EdrxDiscarded
DC_E_ERBS_ENODEBFUNCTION | pmPagS1EdrxReceived | pmPagS1EdrxReceived
DC_E_ERBS_ENODEBFUNCTION | pmPagS1Received | pmPagS1Received
DC_E_ERBS_ENODEBFUNCTION | pmPdcpPktDiscDlEth | pmPdcpPktDiscDlEth
DC_E_ERBS_ENODEBFUNCTION | pmRimAssocMax | pmRimAssocMax
DC_E_ERBS_ENODEBFUNCTION | pmRimReportErr | pmRimReportErr
DC_E_ERBS_ENODEBFUNCTION | pmRohcCidDlSamp | pmRohcCidDlSamp
DC_E_ERBS_ENODEBFUNCTION | pmRohcCidDlSum | pmRohcCidDlSum
DC_E_ERBS_ENODEBFUNCTION | pmRohcCidUlSamp | pmRohcCidUlSamp
DC_E_ERBS_ENODEBFUNCTION | pmRohcCidUlSum | pmRohcCidUlSum
DC_E_ERBS_ENODEBFUNCTION | pmZtemporary34 | pmZtemporary34
DC_E_ERBS_ENODEBFUNCTION | pmZtemporary35 | pmZtemporary35
DC_E_ERBS_EXTERNALUTRANCELLFDD | ENodeBFunction | MOID.ENodeBFunction
DC_E_ERBS_EXTERNALUTRANCELLFDD | ERBS | SN.MeContext
DC_E_ERBS_EXTERNALUTRANCELLFDD | ExternalUtranCellFDD | MOID.ExternalUtranCellFDD
DC_E_ERBS_EXTERNALUTRANCELLFDD | MOID | MOID
DC_E_ERBS_EXTERNALUTRANCELLFDD | NESW | nesw
DC_E_ERBS_EXTERNALUTRANCELLFDD | OSS_ID | OSS_ID
DC_E_ERBS_EXTERNALUTRANCELLFDD | SN | SN
DC_E_ERBS_EXTERNALUTRANCELLFDD | UtraNetwork | MOID.UtraNetwork
DC_E_ERBS_EXTERNALUTRANCELLFDD | UtranFrequency | MOID.UtranFrequency
DC_E_ERBS_EXTERNALUTRANCELLFDD | pmRimAssocAtt | pmRimAssocAtt
DC_E_ERBS_EXTERNALUTRANCELLFDD | pmRimAssocAttRetry | pmRimAssocAttRetry
DC_E_ERBS_EXTERNALUTRANCELLFDD | pmRimAssocRemoved | pmRimAssocRemoved
DC_E_ERBS_EXTERNALUTRANCELLFDD | pmRimAssocSucc | pmRimAssocSucc
DC_E_ERBS_EXTERNALUTRANCELLFDD | pmRimAssocTO | pmRimAssocTO
DC_E_ERBS_EXTERNALUTRANCELLFDD | pmRimReportErr | pmRimReportErr
DC_E_ERBS_EXTERNALUTRANCELLFDD | pmRimUpdateAckSent | pmRimUpdateAckSent
DC_E_ERBS_EXTERNALUTRANCELLFDD | pmRimUpdateReceived | pmRimUpdateReceived
DC_E_ERBS_EXTERNALUTRANCELLFDD | pmZtemporary100 | pmZtemporary100
DC_E_ERBS_EXTERNALUTRANCELLFDD | pmZtemporary101 | pmZtemporary101
DC_E_ERBS_UTRANCELLRELATION | ENodeBFunction | MOID.ENodeBFunction
DC_E_ERBS_UTRANCELLRELATION | ERBS | SN.MeContext
DC_E_ERBS_UTRANCELLRELATION | EUtranCellFDD | MOID.EUtranCellFDD
DC_E_ERBS_UTRANCELLRELATION | EUtranCellTDD | MOID.EUtranCellTDD
DC_E_ERBS_UTRANCELLRELATION | MOID | MOID
DC_E_ERBS_UTRANCELLRELATION | NESW | nesw
DC_E_ERBS_UTRANCELLRELATION | OSS_ID | OSS_ID
DC_E_ERBS_UTRANCELLRELATION | SN | SN
DC_E_ERBS_UTRANCELLRELATION | UtranCellRelation | MOID.UtranCellRelation
DC_E_ERBS_UTRANCELLRELATION | UtranFreqRelation | MOID.UtranFreqRelation
DC_E_ERBS_UTRANCELLRELATION | UtranTDDFreqRelation | MOID.UtranTDDFreqRelation
DC_E_ERBS_UTRANCELLRELATION | pmAtoMeasRepUe | pmAtoMeasRepUe
DC_E_ERBS_UTRANCELLRELATION | pmAtoMeasuredUe | pmAtoMeasuredUe
DC_E_ERBS_UTRANCELLRELATION | pmAtoQualifiedUe | pmAtoQualifiedUe
DC_E_ERBS_UTRANCELLRELATION | pmHoExeAtt | pmHoExeAtt
DC_E_ERBS_UTRANCELLRELATION | pmHoExeAttCsfb | pmHoExeAttCsfb
DC_E_ERBS_UTRANCELLRELATION | pmHoExeAttCsfbEm | pmHoExeAttCsfbEm
DC_E_ERBS_UTRANCELLRELATION | pmHoExeAttLb | pmHoExeAttLb
DC_E_ERBS_UTRANCELLRELATION | pmHoExeAttNonMob | pmHoExeAttNonMob
DC_E_ERBS_UTRANCELLRELATION | pmHoExeAttSrvcc | pmHoExeAttSrvcc
DC_E_ERBS_UTRANCELLRELATION | pmHoExeAttSrvccLb | pmHoExeAttSrvccLb
DC_E_ERBS_UTRANCELLRELATION | pmHoExeAttTdScdma | pmHoExeAttTdScdma
DC_E_ERBS_UTRANCELLRELATION | pmHoExeAttWcdma | pmHoExeAttWcdma
DC_E_ERBS_UTRANCELLRELATION | pmHoExeCancelSrvcc | pmHoExeCancelSrvcc
DC_E_ERBS_UTRANCELLRELATION | pmHoExeSucc | pmHoExeSucc
DC_E_ERBS_UTRANCELLRELATION | pmHoExeSuccCsfb | pmHoExeSuccCsfb
DC_E_ERBS_UTRANCELLRELATION | pmHoExeSuccCsfbEm | pmHoExeSuccCsfbEm
DC_E_ERBS_UTRANCELLRELATION | pmHoExeSuccLb | pmHoExeSuccLb
DC_E_ERBS_UTRANCELLRELATION | pmHoExeSuccNonMob | pmHoExeSuccNonMob
DC_E_ERBS_UTRANCELLRELATION | pmHoExeSuccSrvcc | pmHoExeSuccSrvcc
DC_E_ERBS_UTRANCELLRELATION | pmHoExeSuccSrvccLb | pmHoExeSuccSrvccLb
DC_E_ERBS_UTRANCELLRELATION | pmHoExeSuccTdScdma | pmHoExeSuccTdScdma
DC_E_ERBS_UTRANCELLRELATION | pmHoExeSuccWcdma | pmHoExeSuccWcdma
DC_E_ERBS_UTRANCELLRELATION | pmHoPrepAtt | pmHoPrepAtt
DC_E_ERBS_UTRANCELLRELATION | pmHoPrepAttCsfb | pmHoPrepAttCsfb
DC_E_ERBS_UTRANCELLRELATION | pmHoPrepAttCsfbEm | pmHoPrepAttCsfbEm
DC_E_ERBS_UTRANCELLRELATION | pmHoPrepAttLb | pmHoPrepAttLb
DC_E_ERBS_UTRANCELLRELATION | pmHoPrepAttNonMob | pmHoPrepAttNonMob
DC_E_ERBS_UTRANCELLRELATION | pmHoPrepAttSrvcc | pmHoPrepAttSrvcc
DC_E_ERBS_UTRANCELLRELATION | pmHoPrepAttSrvccExtIat | pmHoPrepAttSrvccExtIat
DC_E_ERBS_UTRANCELLRELATION | pmHoPrepAttSrvccLb | pmHoPrepAttSrvccLb
DC_E_ERBS_UTRANCELLRELATION | pmHoPrepAttTdScdma | pmHoPrepAttTdScdma
DC_E_ERBS_UTRANCELLRELATION | pmHoPrepAttWcdma | pmHoPrepAttWcdma
DC_E_ERBS_UTRANCELLRELATION | pmHoPrepAttWcdmaSrvcc | pmHoPrepAttWcdmaSrvcc
DC_E_ERBS_UTRANCELLRELATION | pmHoPrepCancelSrvcc | pmHoPrepCancelSrvcc
DC_E_ERBS_UTRANCELLRELATION | pmHoPrepCancelSrvccReest | pmHoPrepCancelSrvccReest
DC_E_ERBS_UTRANCELLRELATION | pmHoPrepSucc | pmHoPrepSucc
DC_E_ERBS_UTRANCELLRELATION | pmHoPrepSuccCsfb | pmHoPrepSuccCsfb
DC_E_ERBS_UTRANCELLRELATION | pmHoPrepSuccCsfbEm | pmHoPrepSuccCsfbEm
DC_E_ERBS_UTRANCELLRELATION | pmHoPrepSuccLb | pmHoPrepSuccLb
DC_E_ERBS_UTRANCELLRELATION | pmHoPrepSuccNonMob | pmHoPrepSuccNonMob
DC_E_ERBS_UTRANCELLRELATION | pmHoPrepSuccSrvcc | pmHoPrepSuccSrvcc
DC_E_ERBS_UTRANCELLRELATION | pmHoPrepSuccSrvccLb | pmHoPrepSuccSrvccLb
DC_E_ERBS_UTRANCELLRELATION | pmHoPrepSuccTdScdma | pmHoPrepSuccTdScdma
DC_E_ERBS_UTRANCELLRELATION | pmHoPrepSuccWcdma | pmHoPrepSuccWcdma
DC_E_ERBS_UTRANCELLRELATION | pmHoPrepSuccWcdmaSrvcc | pmHoPrepSuccWcdmaSrvcc
DC_E_ERBS_UTRANCELLRELATION | pmLbMeasRepUe | pmLbMeasRepUe
DC_E_ERBS_UTRANCELLRELATION | pmLbQualifiedUe | pmLbQualifiedUe
DC_E_ERBS_UTRANCELLRELATION | pmZtemporary37 | pmZtemporary37
DC_E_ERBS_MBMSSERVICE | ENodeBFunction | MOID.ENodeBFunction
DC_E_ERBS_MBMSSERVICE | ERBS | SN.MeContext
DC_E_ERBS_MBMSSERVICE | MOID | MOID
DC_E_ERBS_MBMSSERVICE | Mbms | MOID.Mbms
DC_E_ERBS_MBMSSERVICE | MbmsService | MOID.MbmsService
DC_E_ERBS_MBMSSERVICE | MbsfnArea | MOID.MbsfnArea
DC_E_ERBS_MBMSSERVICE | NESW | nesw
DC_E_ERBS_MBMSSERVICE | OSS_ID | OSS_ID
DC_E_ERBS_MBMSSERVICE | PmchMch | MOID.PmchMch
DC_E_ERBS_MBMSSERVICE | SN | SN
DC_E_ERBS_MBMSSERVICE | pmMbmsInterestIndicationNonServ | pmMbmsInterestIndicationNonServ
DC_E_ERBS_MBMSSERVICE | pmMbmsInterestIndicationPCell | pmMbmsInterestIndicationPCell
DC_E_ERBS_MBMSSERVICE | pmMbmsInterestIndicationSCell | pmMbmsInterestIndicationSCell
DC_E_ERBS_MBMSSERVICE | pmMbmsPktDiscSynchPayloadMuted | pmMbmsPktDiscSynchPayloadMuted
DC_E_ERBS_MBMSSERVICE | pmMbmsPktDiscSynchPayloadTooMuch | pmMbmsPktDiscSynchPayloadTooMuch
DC_E_ERBS_MBMSSERVICE | pmMbmsPktDiscSynchPayloadTooOld | pmMbmsPktDiscSynchPayloadTooOld
DC_E_ERBS_MBMSSERVICE | pmMbmsPktLostSynchPayload | pmMbmsPktLostSynchPayload
DC_E_ERBS_MBMSSERVICE | pmMbmsPktRecSynchCtrl | pmMbmsPktRecSynchCtrl
DC_E_ERBS_MBMSSERVICE | pmMbmsPktRecSynchPayload | pmMbmsPktRecSynchPayload
DC_E_ERBS_MBMSSERVICE | pmMbmsSessionEnd | pmMbmsSessionEnd
DC_E_ERBS_MBMSSERVICE | pmMbmsSessionEstabAtt | pmMbmsSessionEstabAtt
DC_E_ERBS_MBMSSERVICE | pmMbmsSessionEstabFailNotSupp | pmMbmsSessionEstabFailNotSupp
DC_E_ERBS_MBMSSERVICE | pmMbmsSessionEstabFailUpdate | pmMbmsSessionEstabFailUpdate
DC_E_ERBS_MBMSSERVICE | pmMbmsSessionEstabSucc | pmMbmsSessionEstabSucc
DC_E_ERBS_MBMSSERVICE | pmMbmsSessionStopAuditTimer | pmMbmsSessionStopAuditTimer
DC_E_ERBS_MBMSSERVICE | pmMbmsSessionStopMme | pmMbmsSessionStopMme
DC_E_ERBS_MBMSSERVICE | pmMbmsSessionStopMmeNoSession | pmMbmsSessionStopMmeNoSession
DC_E_ERBS_MBMSSERVICE | pmMbmsSessionUpdateAtt | pmMbmsSessionUpdateAtt
DC_E_ERBS_MBMSSERVICE | pmMbmsSessionUpdateFailParam | pmMbmsSessionUpdateFailParam
DC_E_ERBS_MBMSSERVICE | pmMbmsSessionUpdateSucc | pmMbmsSessionUpdateSucc
DC_E_ERBS_MBMSSERVICE | pmMbmsVolReceived | pmMbmsVolReceived
DC_E_ERBS_MBMSSERVICE | pmMbmsVolTrans | pmMbmsVolTrans
DC_E_ERBS_MBMSSERVICE | pmZtemporary55 | pmZtemporary55
DC_E_ERBS_MPPROCESSINGRESOURCE_V | AuxPlugInUnit | MOID.AuxPlugInUnit
DC_E_ERBS_MPPROCESSINGRESOURCE_V | DCVECTOR_INDEX | DCVECTOR_INDEX
DC_E_ERBS_MPPROCESSINGRESOURCE_V | DeviceGroup | MOID.DeviceGroup
DC_E_ERBS_MPPROCESSINGRESOURCE_V | ERBS | SN.MeContext
DC_E_ERBS_MPPROCESSINGRESOURCE_V | Equipment | MOID.Equipment
DC_E_ERBS_MPPROCESSINGRESOURCE_V | MOID | MOID
DC_E_ERBS_MPPROCESSINGRESOURCE_V | MpProcessingResource | MOID.MpProcessingResource
DC_E_ERBS_MPPROCESSINGRESOURCE_V | NESW | nesw
DC_E_ERBS_MPPROCESSINGRESOURCE_V | OSS_ID | OSS_ID
DC_E_ERBS_MPPROCESSINGRESOURCE_V | PlugInUnit | MOID.PlugInUnit
DC_E_ERBS_MPPROCESSINGRESOURCE_V | SN | SN
DC_E_ERBS_MPPROCESSINGRESOURCE_V | Slot | MOID.Slot
DC_E_ERBS_MPPROCESSINGRESOURCE_V | Subrack | MOID.Subrack
DC_E_ERBS_MPPROCESSINGRESOURCE_V | pmAdjustAccessMpLoadCtrlDistr | pmAdjustAccessMpLoadCtrlDistr
DC_E_ERBS_MPPROCESSINGRESOURCE_V | pmDuIntensHoReqDistr | pmDuIntensHoReqDistr
DC_E_ERBS_MPPROCESSINGRESOURCE_V | pmDuIntensHoRrcConnReqDistr | pmDuIntensHoRrcConnReqDistr
DC_E_ERBS_MPPROCESSINGRESOURCE_V | pmDuIntensRrcConnReqDistr | pmDuIntensRrcConnReqDistr
DC_E_ERBS_MPPROCESSINGRESOURCE_V | pmProcessorLoadLcDistr | pmProcessorLoadLcDistr
DC_E_ERBS_EXTERNALGERANCELL | ENodeBFunction | MOID.ENodeBFunction
DC_E_ERBS_EXTERNALGERANCELL | ERBS | SN.MeContext
DC_E_ERBS_EXTERNALGERANCELL | ExternalGeranCell | MOID.ExternalGeranCell
DC_E_ERBS_EXTERNALGERANCELL | GeraNetwork | MOID.GeraNetwork
DC_E_ERBS_EXTERNALGERANCELL | MOID | MOID
DC_E_ERBS_EXTERNALGERANCELL | NESW | nesw
DC_E_ERBS_EXTERNALGERANCELL | OSS_ID | OSS_ID
DC_E_ERBS_EXTERNALGERANCELL | SN | SN
DC_E_ERBS_EXTERNALGERANCELL | pmRimAssocAtt | pmRimAssocAtt
DC_E_ERBS_EXTERNALGERANCELL | pmRimAssocAttRetry | pmRimAssocAttRetry
DC_E_ERBS_EXTERNALGERANCELL | pmRimAssocRemoved | pmRimAssocRemoved
DC_E_ERBS_EXTERNALGERANCELL | pmRimAssocSucc | pmRimAssocSucc
DC_E_ERBS_EXTERNALGERANCELL | pmRimAssocTO | pmRimAssocTO
DC_E_ERBS_EXTERNALGERANCELL | pmRimReportErr | pmRimReportErr
DC_E_ERBS_EXTERNALGERANCELL | pmRimUpdateAckSent | pmRimUpdateAckSent
DC_E_ERBS_EXTERNALGERANCELL | pmRimUpdateReceived | pmRimUpdateReceived
DC_E_ERBS_EXTERNALGERANCELL | pmZtemporary98 | pmZtemporary98
DC_E_ERBS_EXTERNALGERANCELL | pmZtemporary99 | pmZtemporary99
DC_E_ERBS_SECURITYHANDLING | ENodeBFunction | MOID.ENodeBFunction
DC_E_ERBS_SECURITYHANDLING | ERBS | SN.MeContext
DC_E_ERBS_SECURITYHANDLING | MOID | MOID
DC_E_ERBS_SECURITYHANDLING | NESW | nesw
DC_E_ERBS_SECURITYHANDLING | OSS_ID | OSS_ID
DC_E_ERBS_SECURITYHANDLING | SN | SN
DC_E_ERBS_SECURITYHANDLING | SecurityHandling | MOID.SecurityHandling
DC_E_ERBS_SECURITYHANDLING | pmRrcSecFailIntegrity | pmRrcSecFailIntegrity
DC_E_ERBS_SECURITYHANDLING | pmRrcSecFailUnexpectedMsg | pmRrcSecFailUnexpectedMsg
DC_E_ERBS_SECURITYHANDLING | pmZtemporary45 | pmZtemporary45
DC_E_ERBS_DLBASEBANDCAPACITY_V | CapacityLicenses | MOID.CapacityLicenses
DC_E_ERBS_DLBASEBANDCAPACITY_V | DCVECTOR_INDEX | DCVECTOR_INDEX
DC_E_ERBS_DLBASEBANDCAPACITY_V | DlBasebandCapacity | MOID.DlBasebandCapacity
DC_E_ERBS_DLBASEBANDCAPACITY_V | ERBS | SN.MeContext
DC_E_ERBS_DLBASEBANDCAPACITY_V | Licensing | MOID.Licensing
DC_E_ERBS_DLBASEBANDCAPACITY_V | MOID | MOID
DC_E_ERBS_DLBASEBANDCAPACITY_V | NESW | nesw
DC_E_ERBS_DLBASEBANDCAPACITY_V | OSS_ID | OSS_ID
DC_E_ERBS_DLBASEBANDCAPACITY_V | SN | SN
DC_E_ERBS_DLBASEBANDCAPACITY_V | SystemFunctions | MOID.SystemFunctions
DC_E_ERBS_DLBASEBANDCAPACITY_V | pmLicDlCapDistr | pmLicDlCapDistr
DC_E_ERBS_DLBASEBANDCAPACITY_V | pmZtemporary40 | pmZtemporary40
DC_E_ERBS_EVENTS_ENODEBFUNCTION_V | DCVECTOR_INDEX | DCVECTOR_INDEX
DC_E_ERBS_EVENTS_ENODEBFUNCTION_V | ENodeBFunction | MOID.ENodeBFunction
DC_E_ERBS_EVENTS_ENODEBFUNCTION_V | ERBS | SN.MeContext
DC_E_ERBS_EVENTS_ENODEBFUNCTION_V | MOID | MOID
DC_E_ERBS_EVENTS_ENODEBFUNCTION_V | NESW | nesw
DC_E_ERBS_EVENTS_ENODEBFUNCTION_V | OSS_ID | OSS_ID
DC_E_ERBS_EVENTS_ENODEBFUNCTION_V | SN | SN
DC_E_ERBS_EVENTS_ENODEBFUNCTION_V | pmS1ConnShutdownTimeDistr | pmS1ConnShutdownTimeDistr
DC_E_ERBS_EVENTS_ENODEBFUNCTION_V | pmS1LiteConnShutdownTimeDistr | pmS1LiteConnShutdownTimeDistr
DC_E_ERBS_BBPROCESSINGRESOURCE | AuxPlugInUnit | MOID.AuxPlugInUnit
DC_E_ERBS_BBPROCESSINGRESOURCE | BbProcessingResource | MOID.BbProcessingResource
DC_E_ERBS_BBPROCESSINGRESOURCE | DeviceGroup | MOID.DeviceGroup
DC_E_ERBS_BBPROCESSINGRESOURCE | ERBS | SN.MeContext
DC_E_ERBS_BBPROCESSINGRESOURCE | Equipment | MOID.Equipment
DC_E_ERBS_BBPROCESSINGRESOURCE | MOID | MOID
DC_E_ERBS_BBPROCESSINGRESOURCE | NESW | nesw
DC_E_ERBS_BBPROCESSINGRESOURCE | OSS_ID | OSS_ID
DC_E_ERBS_BBPROCESSINGRESOURCE | PlugInUnit | MOID.PlugInUnit
DC_E_ERBS_BBPROCESSINGRESOURCE | SN | SN
DC_E_ERBS_BBPROCESSINGRESOURCE | Slot | MOID.Slot
DC_E_ERBS_BBPROCESSINGRESOURCE | Subrack | MOID.Subrack
DC_E_ERBS_BBPROCESSINGRESOURCE | pmLicDlCapActual | pmLicDlCapActual
DC_E_ERBS_BBPROCESSINGRESOURCE | pmLicDlCapUsedMax | pmLicDlCapUsedMax
DC_E_ERBS_BBPROCESSINGRESOURCE | pmLicDlCapUsedSamp | pmLicDlCapUsedSamp
DC_E_ERBS_BBPROCESSINGRESOURCE | pmLicDlCapUsedSum | pmLicDlCapUsedSum
DC_E_ERBS_BBPROCESSINGRESOURCE | pmLicDlPrbCapActual | pmLicDlPrbCapActual
DC_E_ERBS_BBPROCESSINGRESOURCE | pmLicDlPrbUsedMax | pmLicDlPrbUsedMax
DC_E_ERBS_BBPROCESSINGRESOURCE | pmLicDlPrbUsedSamp | pmLicDlPrbUsedSamp
DC_E_ERBS_BBPROCESSINGRESOURCE | pmLicDlPrbUsedSum | pmLicDlPrbUsedSum
DC_E_ERBS_BBPROCESSINGRESOURCE | pmLicPrbUnit | pmLicPrbUnit
DC_E_ERBS_BBPROCESSINGRESOURCE | pmLicUlCapActual | pmLicUlCapActual
DC_E_ERBS_BBPROCESSINGRESOURCE | pmLicUlCapUsedMax | pmLicUlCapUsedMax
DC_E_ERBS_BBPROCESSINGRESOURCE | pmLicUlCapUsedSamp | pmLicUlCapUsedSamp
DC_E_ERBS_BBPROCESSINGRESOURCE | pmLicUlCapUsedSum | pmLicUlCapUsedSum
DC_E_ERBS_BBPROCESSINGRESOURCE | pmLicUlPrbCapActual | pmLicUlPrbCapActual
DC_E_ERBS_BBPROCESSINGRESOURCE | pmLicUlPrbUsedMax | pmLicUlPrbUsedMax
DC_E_ERBS_BBPROCESSINGRESOURCE | pmLicUlPrbUsedSamp | pmLicUlPrbUsedSamp
DC_E_ERBS_BBPROCESSINGRESOURCE | pmLicUlPrbUsedSum | pmLicUlPrbUsedSum
DC_E_ERBS_BBPROCESSINGRESOURCE | pmPdcpPktDiscDlEth | pmPdcpPktDiscDlEth
DC_E_ERBS_BBPROCESSINGRESOURCE | pmPdcpPktDiscDlEthBurst | pmPdcpPktDiscDlEthBurst
DC_E_ERBS_BBPROCESSINGRESOURCE | pmPdcpPktDiscDlEthFormat | pmPdcpPktDiscDlEthFormat
DC_E_ERBS_BBPROCESSINGRESOURCE | pmPdcpPktDiscDlEthX2Fwd | pmPdcpPktDiscDlEthX2Fwd
DC_E_ERBS_BBPROCESSINGRESOURCE | pmPdcpPktDiscDlNoMbmsCtxt | pmPdcpPktDiscDlNoMbmsCtxt
DC_E_ERBS_BBPROCESSINGRESOURCE | pmPdcpPktDiscDlNoUeCtxt | pmPdcpPktDiscDlNoUeCtxt
DC_E_ERBS_BBPROCESSINGRESOURCE | pmPdcpPktDiscUlEthPacing | pmPdcpPktDiscUlEthPacing
DC_E_ERBS_BBPROCESSINGRESOURCE | pmPucchCqiResCongBbm | pmPucchCqiResCongBbm
DC_E_ERBS_BBPROCESSINGRESOURCE | pmPucchCqiResUtilBbm | pmPucchCqiResUtilBbm
DC_E_ERBS_BBPROCESSINGRESOURCE | pmPucchSrResCongBbm | pmPucchSrResCongBbm
DC_E_ERBS_BBPROCESSINGRESOURCE | pmPucchSrResUtilBbm | pmPucchSrResUtilBbm
DC_E_ERBS_BBPROCESSINGRESOURCE | pmRohcCidSamp | pmRohcCidSamp
DC_E_ERBS_BBPROCESSINGRESOURCE | pmRohcCidSum | pmRohcCidSum
DC_E_ERBS_BBPROCESSINGRESOURCE | pmZtemporary153 | pmZtemporary153
DC_E_ERBS_BBPROCESSINGRESOURCE | pmZtemporary154 | pmZtemporary154
DC_E_ERBS_BBPROCESSINGRESOURCE | pmZtemporary155 | pmZtemporary155
DC_E_ERBS_BBPROCESSINGRESOURCE | pmZtemporary156 | pmZtemporary156
DC_E_ERBS_BBPROCESSINGRESOURCE | pmZtemporary157 | pmZtemporary157
DC_E_ERBS_BBPROCESSINGRESOURCE | pmZtemporary162 | pmZtemporary162
DC_E_ERBS_BBPROCESSINGRESOURCE | pmZtemporary163 | pmZtemporary163
DC_E_ERBS_BBPROCESSINGRESOURCE | pmZtemporary164 | pmZtemporary164
DC_E_ERBS_BBPROCESSINGRESOURCE | pmZtemporary165 | pmZtemporary165
DC_E_ERBS_BBPROCESSINGRESOURCE | pmZtemporary166 | pmZtemporary166
DC_E_ERBS_BBPROCESSINGRESOURCE | pmZtemporary47 | pmZtemporary47
DC_E_ERBS_BBPROCESSINGRESOURCE | pmZtemporary48 | pmZtemporary48
DC_E_ERBS_BBPROCESSINGRESOURCE | pmZtemporary49 | pmZtemporary49
DC_E_ERBS_BBPROCESSINGRESOURCE | pmZtemporary50 | pmZtemporary50
DC_E_ERBS_BBPROCESSINGRESOURCE | pmZtemporary51 | pmZtemporary51
DC_E_ERBS_BBPROCESSINGRESOURCE | pmZtemporary52 | pmZtemporary52
DC_E_ERBS_EUTRANCELLTDD_V | DCVECTOR_INDEX | DCVECTOR_INDEX
DC_E_ERBS_EUTRANCELLTDD_V | ENodeBFunction | MOID.ENodeBFunction
DC_E_ERBS_EUTRANCELLTDD_V | ERBS | SN.MeContext
DC_E_ERBS_EUTRANCELLTDD_V | EUtranCellTDD | MOID.EUtranCellTDD
DC_E_ERBS_EUTRANCELLTDD_V | MOID | MOID
DC_E_ERBS_EUTRANCELLTDD_V | NESW | nesw
DC_E_ERBS_EUTRANCELLTDD_V | OSS_ID | OSS_ID
DC_E_ERBS_EUTRANCELLTDD_V | SN | SN
DC_E_ERBS_EUTRANCELLTDD_V | pmAccessClassBarringCsfbDistr | pmAccessClassBarringCsfbDistr
DC_E_ERBS_EUTRANCELLTDD_V | pmAccessClassBarringModDistr | pmAccessClassBarringModDistr
DC_E_ERBS_EUTRANCELLTDD_V | pmAccessClassBarringMosDistr | pmAccessClassBarringMosDistr
DC_E_ERBS_EUTRANCELLTDD_V | pmActiveDrbDlSumQci | pmActiveDrbDlSumQci
DC_E_ERBS_EUTRANCELLTDD_V | pmActiveUeDlSectorCarrierDistr | pmActiveUeDlSectorCarrierDistr
DC_E_ERBS_EUTRANCELLTDD_V | pmActiveUeDlSumQci | pmActiveUeDlSumQci
DC_E_ERBS_EUTRANCELLTDD_V | pmActiveUeUlSectorCarrierDistr | pmActiveUeUlSectorCarrierDistr
DC_E_ERBS_EUTRANCELLTDD_V | pmActiveUeUlSumLcg | pmActiveUeUlSumLcg
DC_E_ERBS_EUTRANCELLTDD_V | pmAdjustAccessDynLoadCtrlDistr | pmAdjustAccessDynLoadCtrlDistr
DC_E_ERBS_EUTRANCELLTDD_V | pmCaActDlIeNbSum | pmCaActDlIeNbSum
DC_E_ERBS_EUTRANCELLTDD_V | pmCaActivatedDlSum | pmCaActivatedDlSum
DC_E_ERBS_EUTRANCELLTDD_V | pmCaAssignedCsSetsDistr | pmCaAssignedCsSetsDistr
DC_E_ERBS_EUTRANCELLTDD_V | pmCaAssignedPf3ResDistr | pmCaAssignedPf3ResDistr
DC_E_ERBS_EUTRANCELLTDD_V | pmCaCapableDlSum | pmCaCapableDlSum
DC_E_ERBS_EUTRANCELLTDD_V | pmCaCapableUlSum | pmCaCapableUlSum
DC_E_ERBS_EUTRANCELLTDD_V | pmCaConfiguredDlIeNbSum | pmCaConfiguredDlIeNbSum
DC_E_ERBS_EUTRANCELLTDD_V | pmCaConfiguredDlSum | pmCaConfiguredDlSum
DC_E_ERBS_EUTRANCELLTDD_V | pmCaConfiguredUlSum | pmCaConfiguredUlSum
DC_E_ERBS_EUTRANCELLTDD_V | pmCaScheduledDlIeNbSum | pmCaScheduledDlIeNbSum
DC_E_ERBS_EUTRANCELLTDD_V | pmCaScheduledDlSum | pmCaScheduledDlSum
DC_E_ERBS_EUTRANCELLTDD_V | pmCaScheduledUlSum | pmCaScheduledUlSum
DC_E_ERBS_EUTRANCELLTDD_V | pmCellCceUtilization | pmCellCceUtilization
DC_E_ERBS_EUTRANCELLTDD_V | pmCellDlPrbUtilization | pmCellDlPrbUtilization
DC_E_ERBS_EUTRANCELLTDD_V | pmCellDlSeUtilization | pmCellDlSeUtilization
DC_E_ERBS_EUTRANCELLTDD_V | pmCellIntensHoReqDistr | pmCellIntensHoReqDistr
DC_E_ERBS_EUTRANCELLTDD_V | pmCellIntensHoRrcConnReqDistr | pmCellIntensHoRrcConnReqDistr
DC_E_ERBS_EUTRANCELLTDD_V | pmCellIntensRrcConnReconfDistr | pmCellIntensRrcConnReconfDistr
DC_E_ERBS_EUTRANCELLTDD_V | pmCellIntensRrcConnReleaseDistr | pmCellIntensRrcConnReleaseDistr
DC_E_ERBS_EUTRANCELLTDD_V | pmCellIntensRrcConnReqDistr | pmCellIntensRrcConnReqDistr
DC_E_ERBS_EUTRANCELLTDD_V | pmCellUlPrbUtilization | pmCellUlPrbUtilization
DC_E_ERBS_EUTRANCELLTDD_V | pmCellUlSeUtilization | pmCellUlSeUtilization
DC_E_ERBS_EUTRANCELLTDD_V | pmCompUlDeltaSinrPuschDistr | pmCompUlDeltaSinrPuschDistr
DC_E_ERBS_EUTRANCELLTDD_V | pmDeltaSinrDlComp | pmDeltaSinrDlComp
DC_E_ERBS_EUTRANCELLTDD_V | pmDrbThpTimeDlQci | pmDrbThpTimeDlQci
DC_E_ERBS_EUTRANCELLTDD_V | pmDrxReqPftDistr | pmDrxReqPftDistr
DC_E_ERBS_EUTRANCELLTDD_V | pmDrxSleepTimeAvailDataDlCfgIdx | pmDrxSleepTimeAvailDataDlCfgIdx
DC_E_ERBS_EUTRANCELLTDD_V | pmDrxSleepTimeCfgIdx | pmDrxSleepTimeCfgIdx
DC_E_ERBS_EUTRANCELLTDD_V | pmDrxSwitchPftDistr | pmDrxSwitchPftDistr
DC_E_ERBS_EUTRANCELLTDD_V | pmDrxTotalTimeCfgIdx | pmDrxTotalTimeCfgIdx
DC_E_ERBS_EUTRANCELLTDD_V | pmErabEstabAttAddedArp | pmErabEstabAttAddedArp
DC_E_ERBS_EUTRANCELLTDD_V | pmErabEstabAttAddedGbrArp | pmErabEstabAttAddedGbrArp
DC_E_ERBS_EUTRANCELLTDD_V | pmErabEstabAttAddedHoOngoingArp | pmErabEstabAttAddedHoOngoingArp
DC_E_ERBS_EUTRANCELLTDD_V | pmErabEstabAttAddedHoOngoingQci | pmErabEstabAttAddedHoOngoingQci
DC_E_ERBS_EUTRANCELLTDD_V | pmErabEstabAttAddedQci | pmErabEstabAttAddedQci
DC_E_ERBS_EUTRANCELLTDD_V | pmErabEstabAttInitArp | pmErabEstabAttInitArp
DC_E_ERBS_EUTRANCELLTDD_V | pmErabEstabAttInitGbrArp | pmErabEstabAttInitGbrArp
DC_E_ERBS_EUTRANCELLTDD_V | pmErabEstabAttInitQci | pmErabEstabAttInitQci
DC_E_ERBS_EUTRANCELLTDD_V | pmErabEstabAttRejAdmMsrAddedArp | pmErabEstabAttRejAdmMsrAddedArp
DC_E_ERBS_EUTRANCELLTDD_V | pmErabEstabAttRejAdmMsrInitArp | pmErabEstabAttRejAdmMsrInitArp
DC_E_ERBS_EUTRANCELLTDD_V | pmErabEstabFailAddedHoOngoingArp | pmErabEstabFailAddedHoOngoingArp
DC_E_ERBS_EUTRANCELLTDD_V | pmErabEstabFailAddedHoOngoingQci | pmErabEstabFailAddedHoOngoingQci
DC_E_ERBS_EUTRANCELLTDD_V | pmErabEstabFailUeAdmLicRejArp | pmErabEstabFailUeAdmLicRejArp
DC_E_ERBS_EUTRANCELLTDD_V | pmErabEstabSuccAddedArp | pmErabEstabSuccAddedArp
DC_E_ERBS_EUTRANCELLTDD_V | pmErabEstabSuccAddedGbrArp | pmErabEstabSuccAddedGbrArp
DC_E_ERBS_EUTRANCELLTDD_V | pmErabEstabSuccAddedQci | pmErabEstabSuccAddedQci
DC_E_ERBS_EUTRANCELLTDD_V | pmErabEstabSuccInitArp | pmErabEstabSuccInitArp
DC_E_ERBS_EUTRANCELLTDD_V | pmErabEstabSuccInitGbrArp | pmErabEstabSuccInitGbrArp
DC_E_ERBS_EUTRANCELLTDD_V | pmErabEstabSuccInitQci | pmErabEstabSuccInitQci
DC_E_ERBS_EUTRANCELLTDD_V | pmErabLevRopStartQci | pmErabLevRopStartQci
DC_E_ERBS_EUTRANCELLTDD_V | pmErabModAttQci | pmErabModAttQci
DC_E_ERBS_EUTRANCELLTDD_V | pmErabModSuccQci | pmErabModSuccQci
DC_E_ERBS_EUTRANCELLTDD_V | pmErabQciLevSum | pmErabQciLevSum
DC_E_ERBS_EUTRANCELLTDD_V | pmErabQciMax | pmErabQciMax
DC_E_ERBS_EUTRANCELLTDD_V | pmErabRelAbnormalEnbActArp | pmErabRelAbnormalEnbActArp
DC_E_ERBS_EUTRANCELLTDD_V | pmErabRelAbnormalEnbActCdtAutoPnrQci | pmErabRelAbnormalEnbActCdtAutoPnrQci
DC_E_ERBS_EUTRANCELLTDD_V | pmErabRelAbnormalEnbActCdtAutoQci | pmErabRelAbnormalEnbActCdtAutoQci
DC_E_ERBS_EUTRANCELLTDD_V | pmErabRelAbnormalEnbActCdtQci | pmErabRelAbnormalEnbActCdtQci
DC_E_ERBS_EUTRANCELLTDD_V | pmErabRelAbnormalEnbActGbrArp | pmErabRelAbnormalEnbActGbrArp
DC_E_ERBS_EUTRANCELLTDD_V | pmErabRelAbnormalEnbActHoQci | pmErabRelAbnormalEnbActHoQci
DC_E_ERBS_EUTRANCELLTDD_V | pmErabRelAbnormalEnbActHprQci | pmErabRelAbnormalEnbActHprQci
DC_E_ERBS_EUTRANCELLTDD_V | pmErabRelAbnormalEnbActPeQci | pmErabRelAbnormalEnbActPeQci
DC_E_ERBS_EUTRANCELLTDD_V | pmErabRelAbnormalEnbActQci | pmErabRelAbnormalEnbActQci
DC_E_ERBS_EUTRANCELLTDD_V | pmErabRelAbnormalEnbActTnFailQci | pmErabRelAbnormalEnbActTnFailQci
DC_E_ERBS_EUTRANCELLTDD_V | pmErabRelAbnormalEnbActUeLostQci | pmErabRelAbnormalEnbActUeLostQci
DC_E_ERBS_EUTRANCELLTDD_V | pmErabRelAbnormalEnbArp | pmErabRelAbnormalEnbArp
DC_E_ERBS_EUTRANCELLTDD_V | pmErabRelAbnormalEnbCdtAutoPnrQci | pmErabRelAbnormalEnbCdtAutoPnrQci
DC_E_ERBS_EUTRANCELLTDD_V | pmErabRelAbnormalEnbCdtAutoQci | pmErabRelAbnormalEnbCdtAutoQci
DC_E_ERBS_EUTRANCELLTDD_V | pmErabRelAbnormalEnbCdtQci | pmErabRelAbnormalEnbCdtQci
DC_E_ERBS_EUTRANCELLTDD_V | pmErabRelAbnormalEnbGbrArp | pmErabRelAbnormalEnbGbrArp
DC_E_ERBS_EUTRANCELLTDD_V | pmErabRelAbnormalEnbHoQci | pmErabRelAbnormalEnbHoQci
DC_E_ERBS_EUTRANCELLTDD_V | pmErabRelAbnormalEnbHprQci | pmErabRelAbnormalEnbHprQci
DC_E_ERBS_EUTRANCELLTDD_V | pmErabRelAbnormalEnbLicQci | pmErabRelAbnormalEnbLicQci
DC_E_ERBS_EUTRANCELLTDD_V | pmErabRelAbnormalEnbPeQci | pmErabRelAbnormalEnbPeQci
DC_E_ERBS_EUTRANCELLTDD_V | pmErabRelAbnormalEnbQci | pmErabRelAbnormalEnbQci
DC_E_ERBS_EUTRANCELLTDD_V | pmErabRelAbnormalEnbTnFailQci | pmErabRelAbnormalEnbTnFailQci
DC_E_ERBS_EUTRANCELLTDD_V | pmErabRelAbnormalEnbUeLostQci | pmErabRelAbnormalEnbUeLostQci
DC_E_ERBS_EUTRANCELLTDD_V | pmErabRelAbnormalMmeActArp | pmErabRelAbnormalMmeActArp
DC_E_ERBS_EUTRANCELLTDD_V | pmErabRelAbnormalMmeActGbrArp | pmErabRelAbnormalMmeActGbrArp
DC_E_ERBS_EUTRANCELLTDD_V | pmErabRelAbnormalMmeActQci | pmErabRelAbnormalMmeActQci
DC_E_ERBS_EUTRANCELLTDD_V | pmErabRelAbnormalMmeArp | pmErabRelAbnormalMmeArp
DC_E_ERBS_EUTRANCELLTDD_V | pmErabRelAbnormalMmeGbrArp | pmErabRelAbnormalMmeGbrArp
DC_E_ERBS_EUTRANCELLTDD_V | pmErabRelAbnormalMmeQci | pmErabRelAbnormalMmeQci
DC_E_ERBS_EUTRANCELLTDD_V | pmErabRelAllEnbQci | pmErabRelAllEnbQci
DC_E_ERBS_EUTRANCELLTDD_V | pmErabRelAllMmeQci | pmErabRelAllMmeQci
DC_E_ERBS_EUTRANCELLTDD_V | pmErabRelDlInactGapQci | pmErabRelDlInactGapQci
DC_E_ERBS_EUTRANCELLTDD_V | pmErabRelMmeActQci | pmErabRelMmeActQci
DC_E_ERBS_EUTRANCELLTDD_V | pmErabRelMmeArp | pmErabRelMmeArp
DC_E_ERBS_EUTRANCELLTDD_V | pmErabRelMmeGbrArp | pmErabRelMmeGbrArp
DC_E_ERBS_EUTRANCELLTDD_V | pmErabRelMmeQci | pmErabRelMmeQci
DC_E_ERBS_EUTRANCELLTDD_V | pmErabRelNormalEnbActArp | pmErabRelNormalEnbActArp
DC_E_ERBS_EUTRANCELLTDD_V | pmErabRelNormalEnbActQci | pmErabRelNormalEnbActQci
DC_E_ERBS_EUTRANCELLTDD_V | pmErabRelNormalEnbArp | pmErabRelNormalEnbArp
DC_E_ERBS_EUTRANCELLTDD_V | pmErabRelNormalEnbGbrArp | pmErabRelNormalEnbGbrArp
DC_E_ERBS_EUTRANCELLTDD_V | pmErabRelNormalEnbQci | pmErabRelNormalEnbQci
DC_E_ERBS_EUTRANCELLTDD_V | pmErabRelNormalEnbUserInactivityQci | pmErabRelNormalEnbUserInactivityQci
DC_E_ERBS_EUTRANCELLTDD_V | pmErabRelUlInactGapQci | pmErabRelUlInactGapQci
DC_E_ERBS_EUTRANCELLTDD_V | pmHoExeAttQci | pmHoExeAttQci
DC_E_ERBS_EUTRANCELLTDD_V | pmHoExeOutAttQci | pmHoExeOutAttQci
DC_E_ERBS_EUTRANCELLTDD_V | pmHoExeOutSuccQci | pmHoExeOutSuccQci
DC_E_ERBS_EUTRANCELLTDD_V | pmHoExeSuccQci | pmHoExeSuccQci
DC_E_ERBS_EUTRANCELLTDD_V | pmInhibitImeisvFeature | pmInhibitImeisvFeature
DC_E_ERBS_EUTRANCELLTDD_V | pmLaaActivatedSum | pmLaaActivatedSum
DC_E_ERBS_EUTRANCELLTDD_V | pmLaaCapableDlSum | pmLaaCapableDlSum
DC_E_ERBS_EUTRANCELLTDD_V | pmLaaChannelSelTrigger | pmLaaChannelSelTrigger
DC_E_ERBS_EUTRANCELLTDD_V | pmLaaConfigurableDlSum | pmLaaConfigurableDlSum
DC_E_ERBS_EUTRANCELLTDD_V | pmLaaSelectedChannel | pmLaaSelectedChannel
DC_E_ERBS_EUTRANCELLTDD_V | pmLcgThpTimeUlLcg | pmLcgThpTimeUlLcg
DC_E_ERBS_EUTRANCELLTDD_V | pmLcgThpVolUlLcg | pmLcgThpVolUlLcg
DC_E_ERBS_EUTRANCELLTDD_V | pmMacDrbThpTimeDlQci | pmMacDrbThpTimeDlQci
DC_E_ERBS_EUTRANCELLTDD_V | pmMacDrbThpVolDlQci | pmMacDrbThpVolDlQci
DC_E_ERBS_EUTRANCELLTDD_V | pmMacHarqDlAckNackModeConfig | pmMacHarqDlAckNackModeConfig
DC_E_ERBS_EUTRANCELLTDD_V | pmMacHarqNonCaDlAnModeMuxDistr | pmMacHarqNonCaDlAnModeMuxDistr
DC_E_ERBS_EUTRANCELLTDD_V | pmMacHarqNonCaDlAnModePf3Distr | pmMacHarqNonCaDlAnModePf3Distr
DC_E_ERBS_EUTRANCELLTDD_V | pmMacLatTimeDlDrxSyncQci | pmMacLatTimeDlDrxSyncQci
DC_E_ERBS_EUTRANCELLTDD_V | pmMacLatTimeDlNoDrxNoSyncQci | pmMacLatTimeDlNoDrxNoSyncQci
DC_E_ERBS_EUTRANCELLTDD_V | pmMacLatTimeDlNoDrxSyncQci | pmMacLatTimeDlNoDrxSyncQci
DC_E_ERBS_EUTRANCELLTDD_V | pmMacLatTimeDlQci | pmMacLatTimeDlQci
DC_E_ERBS_EUTRANCELLTDD_V | pmMacLcgThpTimeUlLcg | pmMacLcgThpTimeUlLcg
DC_E_ERBS_EUTRANCELLTDD_V | pmMacLcgThpVolUlLcg | pmMacLcgThpVolUlLcg
DC_E_ERBS_EUTRANCELLTDD_V | pmMacTimeDlDrxSyncSampQci | pmMacTimeDlDrxSyncSampQci
DC_E_ERBS_EUTRANCELLTDD_V | pmMacTimeDlNoDrxNoSyncSampQci | pmMacTimeDlNoDrxNoSyncSampQci
DC_E_ERBS_EUTRANCELLTDD_V | pmMacTimeDlNoDrxSyncSampQci | pmMacTimeDlNoDrxSyncSampQci
DC_E_ERBS_EUTRANCELLTDD_V | pmMacTimeDlSampQci | pmMacTimeDlSampQci
DC_E_ERBS_EUTRANCELLTDD_V | pmMacUeThpDlDistr | pmMacUeThpDlDistr
DC_E_ERBS_EUTRANCELLTDD_V | pmMacUeThpUlDistr | pmMacUeThpUlDistr
DC_E_ERBS_EUTRANCELLTDD_V | pmMaxDeltaSinrDlComp | pmMaxDeltaSinrDlComp
DC_E_ERBS_EUTRANCELLTDD_V | pmModImeisvParamSet | pmModImeisvParamSet
DC_E_ERBS_EUTRANCELLTDD_V | pmMultiUserMimoUlPrbUtil | pmMultiUserMimoUlPrbUtil
DC_E_ERBS_EUTRANCELLTDD_V | pmMultiUserMimoUlUePairsDistr | pmMultiUserMimoUlUePairsDistr
DC_E_ERBS_EUTRANCELLTDD_V | pmNonCaAssignedPf3ResDistr | pmNonCaAssignedPf3ResDistr
DC_E_ERBS_EUTRANCELLTDD_V | pmPdcchCceAggregationDistr | pmPdcchCceAggregationDistr
DC_E_ERBS_EUTRANCELLTDD_V | pmPdcchCceRequestedDistr | pmPdcchCceRequestedDistr
DC_E_ERBS_EUTRANCELLTDD_V | pmPdcchCceUsedDlQci | pmPdcchCceUsedDlQci
DC_E_ERBS_EUTRANCELLTDD_V | pmPdcchCceUsedUlQci | pmPdcchCceUsedUlQci
DC_E_ERBS_EUTRANCELLTDD_V | pmPdcchCceUtil | pmPdcchCceUtil
DC_E_ERBS_EUTRANCELLTDD_V | pmPdcchCfiUtil | pmPdcchCfiUtil
DC_E_ERBS_EUTRANCELLTDD_V | pmPdcchResUtil | pmPdcchResUtil
DC_E_ERBS_EUTRANCELLTDD_V | pmPdcchSym0PwrUtil | pmPdcchSym0PwrUtil
DC_E_ERBS_EUTRANCELLTDD_V | pmPdcchSym1PwrUtil | pmPdcchSym1PwrUtil
DC_E_ERBS_EUTRANCELLTDD_V | pmPdcchSym2PwrUtil | pmPdcchSym2PwrUtil
DC_E_ERBS_EUTRANCELLTDD_V | pmPdcchSym3PwrUtil | pmPdcchSym3PwrUtil
DC_E_ERBS_EUTRANCELLTDD_V | pmPdcpInactSecDlVolteDistr | pmPdcpInactSecDlVolteDistr
DC_E_ERBS_EUTRANCELLTDD_V | pmPdcpInactSecUlVolteDistr | pmPdcpInactSecUlVolteDistr
DC_E_ERBS_EUTRANCELLTDD_V | pmPdcpLatPktTransDlQci | pmPdcpLatPktTransDlQci
DC_E_ERBS_EUTRANCELLTDD_V | pmPdcpLatTimeDlQci | pmPdcpLatTimeDlQci
DC_E_ERBS_EUTRANCELLTDD_V | pmPdcpPktDiscDlAqmQci | pmPdcpPktDiscDlAqmQci
DC_E_ERBS_EUTRANCELLTDD_V | pmPdcpPktDiscDlHoQci | pmPdcpPktDiscDlHoQci
DC_E_ERBS_EUTRANCELLTDD_V | pmPdcpPktDiscDlPelrQci | pmPdcpPktDiscDlPelrQci
DC_E_ERBS_EUTRANCELLTDD_V | pmPdcpPktDiscDlPelrUuQci | pmPdcpPktDiscDlPelrUuQci
DC_E_ERBS_EUTRANCELLTDD_V | pmPdcpPktLostUlMissingPdus2Qci | pmPdcpPktLostUlMissingPdus2Qci
DC_E_ERBS_EUTRANCELLTDD_V | pmPdcpPktLostUlMissingPdusQci | pmPdcpPktLostUlMissingPdusQci
DC_E_ERBS_EUTRANCELLTDD_V | pmPdcpPktLostUlQci | pmPdcpPktLostUlQci
DC_E_ERBS_EUTRANCELLTDD_V | pmPdcpPktLostUlRohcFail2Qci | pmPdcpPktLostUlRohcFail2Qci
DC_E_ERBS_EUTRANCELLTDD_V | pmPdcpPktLostUlRohcFailQci | pmPdcpPktLostUlRohcFailQci
DC_E_ERBS_EUTRANCELLTDD_V | pmPdcpPktReceivedDlQci | pmPdcpPktReceivedDlQci
DC_E_ERBS_EUTRANCELLTDD_V | pmPdcpPktReceivedUlQci | pmPdcpPktReceivedUlQci
DC_E_ERBS_EUTRANCELLTDD_V | pmPdcpPktTransDlQci | pmPdcpPktTransDlQci
DC_E_ERBS_EUTRANCELLTDD_V | pmPdcpVolDlCmpHdrQci | pmPdcpVolDlCmpHdrQci
DC_E_ERBS_EUTRANCELLTDD_V | pmPdcpVolDlDrbLastTTIQci | pmPdcpVolDlDrbLastTTIQci
DC_E_ERBS_EUTRANCELLTDD_V | pmPdcpVolDlDrbQci | pmPdcpVolDlDrbQci
DC_E_ERBS_EUTRANCELLTDD_V | pmPdcpVolDlDrbTransQci | pmPdcpVolDlDrbTransQci
DC_E_ERBS_EUTRANCELLTDD_V | pmPdcpVolDlHdrQci | pmPdcpVolDlHdrQci
DC_E_ERBS_EUTRANCELLTDD_V | pmPdcpVolUlCmpHdrQci | pmPdcpVolUlCmpHdrQci
DC_E_ERBS_EUTRANCELLTDD_V | pmPdcpVolUlDrbQci | pmPdcpVolUlDrbQci
DC_E_ERBS_EUTRANCELLTDD_V | pmPdcpVolUlHdrQci | pmPdcpVolUlHdrQci
DC_E_ERBS_EUTRANCELLTDD_V | pmPrbUsedDlDtchFirstTransQci | pmPrbUsedDlDtchFirstTransQci
DC_E_ERBS_EUTRANCELLTDD_V | pmPrbUsedDlDtchVirtualCellsDistr | pmPrbUsedDlDtchVirtualCellsDistr
DC_E_ERBS_EUTRANCELLTDD_V | pmPrbUsedUlDtchQci | pmPrbUsedUlDtchQci
DC_E_ERBS_EUTRANCELLTDD_V | pmPrbUtilDl | pmPrbUtilDl
DC_E_ERBS_EUTRANCELLTDD_V | pmPrbUtilDlDistr | pmPrbUtilDlDistr
DC_E_ERBS_EUTRANCELLTDD_V | pmPrbUtilUl | pmPrbUtilUl
DC_E_ERBS_EUTRANCELLTDD_V | pmPrbUtilUlDistr | pmPrbUtilUlDistr
DC_E_ERBS_EUTRANCELLTDD_V | pmRaAttCbraBr | pmRaAttCbraBr
DC_E_ERBS_EUTRANCELLTDD_V | pmRaAttTaDistr | pmRaAttTaDistr
DC_E_ERBS_EUTRANCELLTDD_V | pmRaBackoffDistr | pmRaBackoffDistr
DC_E_ERBS_EUTRANCELLTDD_V | pmRaContResAccDistr | pmRaContResAccDistr
DC_E_ERBS_EUTRANCELLTDD_V | pmRaContResRejDistr | pmRaContResRejDistr
DC_E_ERBS_EUTRANCELLTDD_V | pmRaFailCbraMsg2DiscBr | pmRaFailCbraMsg2DiscBr
DC_E_ERBS_EUTRANCELLTDD_V | pmRaMsg2AttCbraBr | pmRaMsg2AttCbraBr
DC_E_ERBS_EUTRANCELLTDD_V | pmRaMsg3DtxCbraTxDistr | pmRaMsg3DtxCbraTxDistr
DC_E_ERBS_EUTRANCELLTDD_V | pmRaMsg3NackCbraTxDistr | pmRaMsg3NackCbraTxDistr
DC_E_ERBS_EUTRANCELLTDD_V | pmRaRrcRspDistr | pmRaRrcRspDistr
DC_E_ERBS_EUTRANCELLTDD_V | pmRaSuccCbraBr | pmRaSuccCbraBr
DC_E_ERBS_EUTRANCELLTDD_V | pmRaSuccTa
DC_E_ERBS_EUTRANCELLTDD_V | pmRaSuccTaDistr | pmRaSuccTaDistr
DC_E_ERBS_EUTRANCELLTDD_V | pmRachPreambleDist | pmRachPreambleDist
DC_E_ERBS_EUTRANCELLTDD_V | pmRadioHomUeRepCqi2Distr | pmRadioHomUeRepCqi2Distr
DC_E_ERBS_EUTRANCELLTDD_V | pmRadioHomUeRepCqi3Distr | pmRadioHomUeRepCqi3Distr
DC_E_ERBS_EUTRANCELLTDD_V | pmRadioHomUeRepCqi4Distr | pmRadioHomUeRepCqi4Distr
DC_E_ERBS_EUTRANCELLTDD_V | pmRadioHomUeRepCqiDistr | pmRadioHomUeRepCqiDistr
DC_E_ERBS_EUTRANCELLTDD_V | pmRadioHomUeRepRankDistr | pmRadioHomUeRepRankDistr
DC_E_ERBS_EUTRANCELLTDD_V | pmRadioRecInterferencePwr | pmRadioRecInterferencePwr
DC_E_ERBS_EUTRANCELLTDD_V | pmRadioRecInterferencePwrPrb | pmRadioRecInterferencePwrPrb
DC_E_ERBS_EUTRANCELLTDD_V | pmRadioRecInterferencePwrPucch | pmRadioRecInterferencePwrPucch
DC_E_ERBS_EUTRANCELLTDD_V | pmRadioTxRankDistr | pmRadioTxRankDistr
DC_E_ERBS_EUTRANCELLTDD_V | pmRadioUeOutLoopAdjDistr | pmRadioUeOutLoopAdjDistr
DC_E_ERBS_EUTRANCELLTDD_V | pmRadioUeRepCqiDistr | pmRadioUeRepCqiDistr
DC_E_ERBS_EUTRANCELLTDD_V | pmRadioUeRepCqiDistr2 | pmRadioUeRepCqiDistr2
DC_E_ERBS_EUTRANCELLTDD_V | pmRadioUeRepCqiDistr3 | pmRadioUeRepCqiDistr3
DC_E_ERBS_EUTRANCELLTDD_V | pmRadioUeRepCqiDistr4 | pmRadioUeRepCqiDistr4
DC_E_ERBS_EUTRANCELLTDD_V | pmRadioUeRepRankDistr | pmRadioUeRepRankDistr
DC_E_ERBS_EUTRANCELLTDD_V | pmRlcArqRetxDl | pmRlcArqRetxDl
DC_E_ERBS_EUTRANCELLTDD_V | pmRlcDelayPktTransDlQci | pmRlcDelayPktTransDlQci
DC_E_ERBS_EUTRANCELLTDD_V | pmRlcDelayTimeDlQci | pmRlcDelayTimeDlQci
DC_E_ERBS_EUTRANCELLTDD_V | pmRrcConnReestAttQci | pmRrcConnReestAttQci
DC_E_ERBS_EUTRANCELLTDD_V | pmRrcConnReestSuccQci | pmRrcConnReestSuccQci
DC_E_ERBS_EUTRANCELLTDD_V | pmRrcLatencyCapEnqDistr | pmRrcLatencyCapEnqDistr
DC_E_ERBS_EUTRANCELLTDD_V | pmRrcLatencyConnReconfigDistr | pmRrcLatencyConnReconfigDistr
DC_E_ERBS_EUTRANCELLTDD_V | pmRrcLatencyConnSetupDistr | pmRrcLatencyConnSetupDistr
DC_E_ERBS_EUTRANCELLTDD_V | pmRrcLatencySecModeCmdDistr | pmRrcLatencySecModeCmdDistr
DC_E_ERBS_EUTRANCELLTDD_V | pmServiceTimeDrbQci | pmServiceTimeDrbQci
DC_E_ERBS_EUTRANCELLTDD_V | pmSessionTimeDrbQci | pmSessionTimeDrbQci
DC_E_ERBS_EUTRANCELLTDD_V | pmSinrPucchDistr | pmSinrPucchDistr
DC_E_ERBS_EUTRANCELLTDD_V | pmSinrPuschDistr | pmSinrPuschDistr
DC_E_ERBS_EUTRANCELLTDD_V | pmSrGrantLatDistr | pmSrGrantLatDistr
DC_E_ERBS_EUTRANCELLTDD_V | pmUeCategoryDistr | pmUeCategoryDistr
DC_E_ERBS_EUTRANCELLTDD_V | pmUeCategoryDlUlCombDistr | pmUeCategoryDlUlCombDistr
DC_E_ERBS_EUTRANCELLTDD_V | pmUeCtxtTa
DC_E_ERBS_EUTRANCELLTDD_V | pmUeThp2DlDistr | pmUeThp2DlDistr
DC_E_ERBS_EUTRANCELLTDD_V | pmUeThp2UlDistr | pmUeThp2UlDistr
DC_E_ERBS_EUTRANCELLTDD_V | pmUeThpDlDistr | pmUeThpDlDistr
DC_E_ERBS_EUTRANCELLTDD_V | pmUeThpUlDistr | pmUeThpUlDistr
DC_E_ERBS_EUTRANCELLTDD_V | pmUlPathlossDistr | pmUlPathlossDistr
DC_E_ERBS_EUTRANCELLTDD_V | pmZtemporary131Compr | pmZtemporary131Compr
DC_E_ERBS_EUTRANCELLTDD_V | pmZtemporary132Compr | pmZtemporary132Compr
DC_E_ERBS_EUTRANCELLTDD_V | pmZtemporary133Compr | pmZtemporary133Compr
DC_E_ERBS_EUTRANCELLTDD_V | pmZtemporary134Compr | pmZtemporary134Compr
DC_E_ERBS_EUTRANCELLTDD_V | pmZtemporary135Compr | pmZtemporary135Compr
DC_E_ERBS_EUTRANCELLTDD_V | pmZtemporary158Compr | pmZtemporary158Compr
DC_E_ERBS_EUTRANCELLTDD_V | pmZtemporary159Compr | pmZtemporary159Compr
DC_E_ERBS_EUTRANCELLTDD_V | pmZtemporary16Qci | pmZtemporary16Qci
DC_E_ERBS_EUTRANCELLTDD_V | pmZtemporary17Qci | pmZtemporary17Qci
DC_E_ERBS_EUTRANCELLTDD_V | pmZtemporary18Qci | pmZtemporary18Qci
DC_E_ERBS_EUTRANCELLTDD_V | pmZtemporary190 | pmZtemporary190
DC_E_ERBS_EUTRANCELLTDD_V | pmZtemporary191 | pmZtemporary191
DC_E_ERBS_EUTRANCELLTDD_V | pmZtemporary192 | pmZtemporary192
DC_E_ERBS_EUTRANCELLTDD_V | pmZtemporary58 | pmZtemporary58
DC_E_ERBS_EUTRANCELLTDD_V | pmZtemporary59 | pmZtemporary59
DC_E_ERBS_EUTRANCELLTDD_V | pmZtemporary80 | pmZtemporary80
DC_E_ERBS_EUTRANCELLTDD_V | pmZtemporary81 | pmZtemporary81
DC_E_ERBS_EUTRANCELLTDD_V | pmZtemporary82 | pmZtemporary82
DC_E_ERBS_EUTRANCELLTDD_V | pmZtemporary83 | pmZtemporary83
DC_E_ERBS_CAPACITYCONNECTEDUSERS | CapacityConnectedUsers | MOID.CapacityConnectedUsers
DC_E_ERBS_CAPACITYCONNECTEDUSERS | CapacityLicenses | MOID.CapacityLicenses
DC_E_ERBS_CAPACITYCONNECTEDUSERS | ERBS | SN.MeContext
DC_E_ERBS_CAPACITYCONNECTEDUSERS | Licensing | MOID.Licensing
DC_E_ERBS_CAPACITYCONNECTEDUSERS | MOID | MOID
DC_E_ERBS_CAPACITYCONNECTEDUSERS | NESW | nesw
DC_E_ERBS_CAPACITYCONNECTEDUSERS | OSS_ID | OSS_ID
DC_E_ERBS_CAPACITYCONNECTEDUSERS | SN | SN
DC_E_ERBS_CAPACITYCONNECTEDUSERS | SystemFunctions | MOID.SystemFunctions
DC_E_ERBS_CAPACITYCONNECTEDUSERS | pmLicConnectedUsersActual | pmLicConnectedUsersActual
DC_E_ERBS_CAPACITYCONNECTEDUSERS | pmLicConnectedUsersHardLimit | pmLicConnectedUsersHardLimit
DC_E_ERBS_CAPACITYCONNECTEDUSERS | pmLicConnectedUsersLevSamp | pmLicConnectedUsersLevSamp
DC_E_ERBS_CAPACITYCONNECTEDUSERS | pmLicConnectedUsersLevSum | pmLicConnectedUsersLevSum
DC_E_ERBS_CAPACITYCONNECTEDUSERS | pmLicConnectedUsersLicense | pmLicConnectedUsersLicense
DC_E_ERBS_CAPACITYCONNECTEDUSERS | pmLicConnectedUsersMax | pmLicConnectedUsersMax
DC_E_ERBS_CAPACITYCONNECTEDUSERS | pmLicConnectedUsersTimeCong | pmLicConnectedUsersTimeCong
DC_E_ERBS_CAPACITYCONNECTEDUSERS | pmZtemporary38 | pmZtemporary38
DC_E_ERBS_ULBASEBANDCAPACITY | CapacityLicenses | MOID.CapacityLicenses
DC_E_ERBS_ULBASEBANDCAPACITY | ERBS | SN.MeContext
DC_E_ERBS_ULBASEBANDCAPACITY | Licensing | MOID.Licensing
DC_E_ERBS_ULBASEBANDCAPACITY | MOID | MOID
DC_E_ERBS_ULBASEBANDCAPACITY | NESW | nesw
DC_E_ERBS_ULBASEBANDCAPACITY | OSS_ID | OSS_ID
DC_E_ERBS_ULBASEBANDCAPACITY | SN | SN
DC_E_ERBS_ULBASEBANDCAPACITY | SystemFunctions | MOID.SystemFunctions
DC_E_ERBS_ULBASEBANDCAPACITY | UlBasebandCapacity | MOID.UlBasebandCapacity
DC_E_ERBS_ULBASEBANDCAPACITY | pmLicUlCapActual | pmLicUlCapActual
DC_E_ERBS_ULBASEBANDCAPACITY | pmLicUlCapLicense | pmLicUlCapLicense
DC_E_ERBS_ULBASEBANDCAPACITY | pmLicUlCapMax | pmLicUlCapMax
DC_E_ERBS_ULPRBCAPACITY_V | CapacityLicenses | MOID.CapacityLicenses
DC_E_ERBS_ULPRBCAPACITY_V | DCVECTOR_INDEX | DCVECTOR_INDEX
DC_E_ERBS_ULPRBCAPACITY_V | ERBS | SN.MeContext
DC_E_ERBS_ULPRBCAPACITY_V | Licensing | MOID.Licensing
DC_E_ERBS_ULPRBCAPACITY_V | MOID | MOID
DC_E_ERBS_ULPRBCAPACITY_V | NESW | nesw
DC_E_ERBS_ULPRBCAPACITY_V | OSS_ID | OSS_ID
DC_E_ERBS_ULPRBCAPACITY_V | SN | SN
DC_E_ERBS_ULPRBCAPACITY_V | SystemFunctions | MOID.SystemFunctions
DC_E_ERBS_ULPRBCAPACITY_V | UlPrbCapacity | MOID.UlPrbCapacity
DC_E_ERBS_ULPRBCAPACITY_V | pmLicUlPrbCapDistr | pmLicUlPrbCapDistr
DC_E_ERBS_ULPRBCAPACITY_V | pmZtemporary43 | pmZtemporary43
DC_E_ERBS_NBIOTCELL_V | DCVECTOR_INDEX | DCVECTOR_INDEX
DC_E_ERBS_NBIOTCELL_V | ENodeBFunction | MOID.ENodeBFunction
DC_E_ERBS_NBIOTCELL_V | ERBS | SN.MeContext
DC_E_ERBS_NBIOTCELL_V | MOID | MOID
DC_E_ERBS_NBIOTCELL_V | NESW | nesw
DC_E_ERBS_NBIOTCELL_V | NbIotCell | MOID.NbIotCell
DC_E_ERBS_NBIOTCELL_V | OSS_ID | OSS_ID
DC_E_ERBS_NBIOTCELL_V | SN | SN
DC_E_ERBS_NBIOTCELL_V | pmNpdcchCceUtil | pmNpdcchCceUtil
DC_E_ERBS_NBIOTCELL_V | pmNpdschUtilDistr | pmNpdschUtilDistr
DC_E_ERBS_NBIOTCELL_V | pmNpuschUtilDistr | pmNpuschUtilDistr
DC_E_ERBS_NBIOTCELL_V | pmRaAttNbCbra | pmRaAttNbCbra
DC_E_ERBS_NBIOTCELL_V | pmRaMsg2AttNbCbra | pmRaMsg2AttNbCbra
DC_E_ERBS_NBIOTCELL_V | pmRaSuccNbCbra | pmRaSuccNbCbra
DC_E_ERBS_NBIOTCELL_V | pmRadioRecInterferencePwr | pmRadioRecInterferencePwr
DC_E_ERBS_NBIOTCELL_V | pmSinrNpuschDistr | pmSinrNpuschDistr
DC_E_ERBS_NBIOTCELL_V | pmUlPathlossNbDistr | pmUlPathlossNbDistr
DC_E_ERBS_NBIOTCELL_V | pmZTemporary217 | pmZTemporary217
DC_E_ERBS_NBIOTCELL_V | pmZTemporary218 | pmZTemporary218
DC_E_ERBS_NBIOTCELL_V | pmZTemporary219 | pmZTemporary219
DC_E_ERBS_NBIOTCELL_V | pmZTemporary220 | pmZTemporary220
DC_E_ERBS_NBIOTCELL_V | pmZTemporary221 | pmZTemporary221
DC_E_ERBS_TERMPOINTTOENB | ENodeBFunction | MOID.ENodeBFunction
DC_E_ERBS_TERMPOINTTOENB | ERBS | SN.MeContext
DC_E_ERBS_TERMPOINTTOENB | EUtraNetwork | MOID.EUtraNetwork
DC_E_ERBS_TERMPOINTTOENB | ExternalENodeBFunction | MOID.ExternalENodeBFunction
DC_E_ERBS_TERMPOINTTOENB | MOID | MOID
DC_E_ERBS_TERMPOINTTOENB | NESW | nesw
DC_E_ERBS_TERMPOINTTOENB | OSS_ID | OSS_ID
DC_E_ERBS_TERMPOINTTOENB | SN | SN
DC_E_ERBS_TERMPOINTTOENB | TermPointToENB | MOID.TermPointToENB
DC_E_ERBS_TERMPOINTTOENB | pmSpifhoMeasuredUe | pmSpifhoMeasuredUe
DC_E_ERBS_TERMPOINTTOENB | pmUeCtxtFetchAtt | pmUeCtxtFetchAtt
DC_E_ERBS_EVENTS_EUTRANCELLTDD | ENodeBFunction | MOID.ENodeBFunction
DC_E_ERBS_EVENTS_EUTRANCELLTDD | ERBS | SN.MeContext
DC_E_ERBS_EVENTS_EUTRANCELLTDD | EUtranCellTDD | MOID.EUtranCellTDD
DC_E_ERBS_EVENTS_EUTRANCELLTDD | MOID | MOID
DC_E_ERBS_EVENTS_EUTRANCELLTDD | NESW | nesw
DC_E_ERBS_EVENTS_EUTRANCELLTDD | OSS_ID | OSS_ID
DC_E_ERBS_EVENTS_EUTRANCELLTDD | SN | SN
DC_E_ERBS_EVENTS_EUTRANCELLTDD | pmAdvCellSupDetection | pmAdvCellSupDetection
DC_E_ERBS_EVENTS_EUTRANCELLTDD | pmAdvCellSupRecoveryCellAtt | pmAdvCellSupRecoveryCellAtt
DC_E_ERBS_EVENTS_EUTRANCELLTDD | pmAdvCellSupRecoveryCellSucc | pmAdvCellSupRecoveryCellSucc
DC_E_ERBS_EVENTS_EUTRANCELLTDD | pmAdvCellSupRecoveryNodeAtt | pmAdvCellSupRecoveryNodeAtt
DC_E_ERBS_EVENTS_EUTRANCELLTDD | pmAdvCellSupRecoveryNodeSucc | pmAdvCellSupRecoveryNodeSucc
DC_E_ERBS_EVENTS_EUTRANCELLTDD | pmAgMeasSuccCgi | pmAgMeasSuccCgi
DC_E_ERBS_EVENTS_EUTRANCELLTDD | pmAgMeasSuccCgiQci1 | pmAgMeasSuccCgiQci1
DC_E_ERBS_EVENTS_EUTRANCELLTDD | pmAnrMeasFailEutranCgi | pmAnrMeasFailEutranCgi
DC_E_ERBS_EVENTS_EUTRANCELLTDD | pmAnrMeasFailEutranPci | pmAnrMeasFailEutranPci
DC_E_ERBS_EVENTS_EUTRANCELLTDD | pmAnrMeasSuccEutranCgi | pmAnrMeasSuccEutranCgi
DC_E_ERBS_EVENTS_EUTRANCELLTDD | pmAnrMeasSuccEutranPci | pmAnrMeasSuccEutranPci
DC_E_ERBS_EVENTS_EUTRANCELLTDD | pmAnrNeighbrelAddEUtran | pmAnrNeighbrelAddEUtran
DC_E_ERBS_EVENTS_EUTRANCELLTDD | pmAnrNeighbrelAddGeran | pmAnrNeighbrelAddGeran
DC_E_ERBS_EVENTS_EUTRANCELLTDD | pmAnrNeighbrelAddUtran | pmAnrNeighbrelAddUtran
DC_E_ERBS_EVENTS_EUTRANCELLTDD | pmAnrNeighbrelDelGeran | pmAnrNeighbrelDelGeran
DC_E_ERBS_EVENTS_EUTRANCELLTDD | pmAnrNeighbrelDelUtran | pmAnrNeighbrelDelUtran
DC_E_ERBS_EVENTS_EUTRANCELLTDD | pmAnrPciConflictMeasFailEutranCgi | pmAnrPciConflictMeasFailEutranCgi
DC_E_ERBS_EVENTS_EUTRANCELLTDD | pmAnrPciConflictMeasSuccEutranCgi | pmAnrPciConflictMeasSuccEutranCgi
DC_E_ERBS_EVENTS_EUTRANCELLTDD | pmAnrUeCapFailGeran | pmAnrUeCapFailGeran
DC_E_ERBS_EVENTS_EUTRANCELLTDD | pmAnrUeCapFailUtran | pmAnrUeCapFailUtran
DC_E_ERBS_EVENTS_EUTRANCELLTDD | pmAnrUeCapSuccGeran | pmAnrUeCapSuccGeran
DC_E_ERBS_EVENTS_EUTRANCELLTDD | pmAnrUeCapSuccUtran | pmAnrUeCapSuccUtran
DC_E_ERBS_EVENTS_EUTRANCELLTDD | pmCellHoExeAttLteNpPCIQci1Ag | pmCellHoExeAttLteNpPCIQci1Ag
DC_E_ERBS_EVENTS_EUTRANCELLTDD | pmCellHoExeAttLteNpPCIQci1Drx | pmCellHoExeAttLteNpPCIQci1Drx
DC_E_ERBS_EVENTS_EUTRANCELLTDD | pmCellHoExeAttLteSmallCellQci1Ag | pmCellHoExeAttLteSmallCellQci1Ag
DC_E_ERBS_EVENTS_EUTRANCELLTDD | pmCellHoExeAttLteSmallCellQci1Drx | pmCellHoExeAttLteSmallCellQci1Drx
DC_E_ERBS_EVENTS_EUTRANCELLTDD | pmCellHoExeSuccLteNpPCIQci1Ag | pmCellHoExeSuccLteNpPCIQci1Ag
DC_E_ERBS_EVENTS_EUTRANCELLTDD | pmCellHoExeSuccLteNpPCIQci1Drx | pmCellHoExeSuccLteNpPCIQci1Drx
DC_E_ERBS_EVENTS_EUTRANCELLTDD | pmCellHoExeSuccLteSmallCellQci1Ag | pmCellHoExeSuccLteSmallCellQci1Ag
DC_E_ERBS_EVENTS_EUTRANCELLTDD | pmCellHoExeSuccLteSmallCellQci1Drx | pmCellHoExeSuccLteSmallCellQci1Drx
DC_E_ERBS_EVENTS_EUTRANCELLTDD | pmCellHoPrepAttLteNpPCIQci1Ag | pmCellHoPrepAttLteNpPCIQci1Ag
DC_E_ERBS_EVENTS_EUTRANCELLTDD | pmCellHoPrepAttLteNpPCIQci1Drx | pmCellHoPrepAttLteNpPCIQci1Drx
DC_E_ERBS_EVENTS_EUTRANCELLTDD | pmCellHoPrepAttLteSmallCellQci1Ag | pmCellHoPrepAttLteSmallCellQci1Ag
DC_E_ERBS_EVENTS_EUTRANCELLTDD | pmCellHoPrepAttLteSmallCellQci1Drx | pmCellHoPrepAttLteSmallCellQci1Drx
DC_E_ERBS_EVENTS_EUTRANCELLTDD | pmCellHoPrepSuccLteNpPCIQci1Ag | pmCellHoPrepSuccLteNpPCIQci1Ag
DC_E_ERBS_EVENTS_EUTRANCELLTDD | pmCellHoPrepSuccLteNpPCIQci1Drx | pmCellHoPrepSuccLteNpPCIQci1Drx
DC_E_ERBS_EVENTS_EUTRANCELLTDD | pmCellHoPrepSuccLteSmallCellQci1Ag | pmCellHoPrepSuccLteSmallCellQci1Ag
DC_E_ERBS_EVENTS_EUTRANCELLTDD | pmCellHoPrepSuccLteSmallCellQci1Drx | pmCellHoPrepSuccLteSmallCellQci1Drx
DC_E_ERBS_EVENTS_EUTRANCELLTDD | pmDlS1Cdma2000TunnelingHOFail | pmDlS1Cdma2000TunnelingHOFail
DC_E_ERBS_EVENTS_EUTRANCELLTDD | pmDlS1Cdma2000TunnelingHOSucc | pmDlS1Cdma2000TunnelingHOSucc
DC_E_ERBS_EVENTS_EUTRANCELLTDD | pmDlS1Cdma2000TunnelingNonHO | pmDlS1Cdma2000TunnelingNonHO
DC_E_ERBS_EVENTS_EUTRANCELLTDD | pmDrxMeasSuccCgi | pmDrxMeasSuccCgi
DC_E_ERBS_EVENTS_EUTRANCELLTDD | pmDrxMeasSuccCgiQci1 | pmDrxMeasSuccCgiQci1
DC_E_ERBS_EVENTS_EUTRANCELLTDD | pmErabEstabAttAddedPaLsm | pmErabEstabAttAddedPaLsm
DC_E_ERBS_EVENTS_EUTRANCELLTDD | pmErabEstabAttInitPaLsm | pmErabEstabAttInitPaLsm
DC_E_ERBS_EVENTS_EUTRANCELLTDD | pmErabEstabFailAddedMiscS1Cause0 | pmErabEstabFailAddedMiscS1Cause0
DC_E_ERBS_EVENTS_EUTRANCELLTDD | pmErabEstabFailAddedMiscS1Cause1 | pmErabEstabFailAddedMiscS1Cause1
DC_E_ERBS_EVENTS_EUTRANCELLTDD | pmErabEstabFailAddedMiscS1Cause2 | pmErabEstabFailAddedMiscS1Cause2
DC_E_ERBS_EVENTS_EUTRANCELLTDD | pmErabEstabFailAddedMiscS1Cause3 | pmErabEstabFailAddedMiscS1Cause3
DC_E_ERBS_EVENTS_EUTRANCELLTDD | pmErabEstabFailAddedMiscS1Cause4 | pmErabEstabFailAddedMiscS1Cause4
DC_E_ERBS_EVENTS_EUTRANCELLTDD | pmErabEstabFailAddedMiscS1Cause5 | pmErabEstabFailAddedMiscS1Cause5
DC_E_ERBS_EVENTS_EUTRANCELLTDD | pmErabEstabFailAddedNasS1Cause0 | pmErabEstabFailAddedNasS1Cause0
DC_E_ERBS_EVENTS_EUTRANCELLTDD | pmErabEstabFailAddedNasS1Cause1 | pmErabEstabFailAddedNasS1Cause1
DC_E_ERBS_EVENTS_EUTRANCELLTDD | pmErabEstabFailAddedNasS1Cause2 | pmErabEstabFailAddedNasS1Cause2
DC_E_ERBS_EVENTS_EUTRANCELLTDD | pmErabEstabFailAddedNasS1Cause3 | pmErabEstabFailAddedNasS1Cause3
DC_E_ERBS_EVENTS_EUTRANCELLTDD | pmErabEstabFailAddedNasS1Cause4 | pmErabEstabFailAddedNasS1Cause4
DC_E_ERBS_EVENTS_EUTRANCELLTDD | pmErabEstabFailAddedProtS1Cause0 | pmErabEstabFailAddedProtS1Cause0
DC_E_ERBS_EVENTS_EUTRANCELLTDD | pmErabEstabFailAddedProtS1Cause1 | pmErabEstabFailAddedProtS1Cause1
DC_E_ERBS_EVENTS_EUTRANCELLTDD | pmErabEstabFailAddedProtS1Cause2 | pmErabEstabFailAddedProtS1Cause2
DC_E_ERBS_EVENTS_EUTRANCELLTDD | pmErabEstabFailAddedProtS1Cause3 | pmErabEstabFailAddedProtS1Cause3
DC_E_ERBS_EVENTS_EUTRANCELLTDD | pmErabEstabFailAddedProtS1Cause4 | pmErabEstabFailAddedProtS1Cause4
DC_E_ERBS_EVENTS_EUTRANCELLTDD | pmErabEstabFailAddedProtS1Cause5 | pmErabEstabFailAddedProtS1Cause5
DC_E_ERBS_EVENTS_EUTRANCELLTDD | pmErabEstabFailAddedProtS1Cause6 | pmErabEstabFailAddedProtS1Cause6
DC_E_ERBS_EVENTS_EUTRANCELLTDD | pmErabEstabFailAddedRnlS1Cause0 | pmErabEstabFailAddedRnlS1Cause0
DC_E_ERBS_EVENTS_EUTRANCELLTDD | pmErabEstabFailAddedRnlS1Cause1 | pmErabEstabFailAddedRnlS1Cause1
DC_E_ERBS_EVENTS_EUTRANCELLTDD | pmErabEstabFailAddedRnlS1Cause10 | pmErabEstabFailAddedRnlS1Cause10
DC_E_ERBS_EVENTS_EUTRANCELLTDD | pmErabEstabFailAddedRnlS1Cause11 | pmErabEstabFailAddedRnlS1Cause11
DC_E_ERBS_EVENTS_EUTRANCELLTDD | pmErabEstabFailAddedRnlS1Cause12 | pmErabEstabFailAddedRnlS1Cause12
DC_E_ERBS_EVENTS_EUTRANCELLTDD | pmErabEstabFailAddedRnlS1Cause13 | pmErabEstabFailAddedRnlS1Cause13
DC_E_ERBS_EVENTS_EUTRANCELLTDD | pmErabEstabFailAddedRnlS1Cause14 | pmErabEstabFailAddedRnlS1Cause14
DC_E_ERBS_EVENTS_EUTRANCELLTDD | pmErabEstabFailAddedRnlS1Cause15 | pmErabEstabFailAddedRnlS1Cause15
DC_E_ERBS_EVENTS_EUTRANCELLTDD | pmErabEstabFailAddedRnlS1Cause16 | pmErabEstabFailAddedRnlS1Cause16
DC_E_ERBS_EVENTS_EUTRANCELLTDD | pmErabEstabFailAddedRnlS1Cause17 | pmErabEstabFailAddedRnlS1Cause17
DC_E_ERBS_EVENTS_EUTRANCELLTDD | pmErabEstabFailAddedRnlS1Cause18 | pmErabEstabFailAddedRnlS1Cause18
DC_E_ERBS_EVENTS_EUTRANCELLTDD | pmErabEstabFailAddedRnlS1Cause19 | pmErabEstabFailAddedRnlS1Cause19
DC_E_ERBS_EVENTS_EUTRANCELLTDD | pmErabEstabFailAddedRnlS1Cause2 | pmErabEstabFailAddedRnlS1Cause2
DC_E_ERBS_EVENTS_EUTRANCELLTDD | pmErabEstabFailAddedRnlS1Cause20 | pmErabEstabFailAddedRnlS1Cause20
DC_E_ERBS_EVENTS_EUTRANCELLTDD | pmErabEstabFailAddedRnlS1Cause21 | pmErabEstabFailAddedRnlS1Cause21
DC_E_ERBS_EVENTS_EUTRANCELLTDD | pmErabEstabFailAddedRnlS1Cause22 | pmErabEstabFailAddedRnlS1Cause22
DC_E_ERBS_EVENTS_EUTRANCELLTDD | pmErabEstabFailAddedRnlS1Cause23 | pmErabEstabFailAddedRnlS1Cause23
DC_E_ERBS_EVENTS_EUTRANCELLTDD | pmErabEstabFailAddedRnlS1Cause24 | pmErabEstabFailAddedRnlS1Cause24
DC_E_ERBS_EVENTS_EUTRANCELLTDD | pmErabEstabFailAddedRnlS1Cause25 | pmErabEstabFailAddedRnlS1Cause25
DC_E_ERBS_EVENTS_EUTRANCELLTDD | pmErabEstabFailAddedRnlS1Cause26 | pmErabEstabFailAddedRnlS1Cause26
DC_E_ERBS_EVENTS_EUTRANCELLTDD | pmErabEstabFailAddedRnlS1Cause27 | pmErabEstabFailAddedRnlS1Cause27
DC_E_ERBS_EVENTS_EUTRANCELLTDD | pmErabEstabFailAddedRnlS1Cause28 | pmErabEstabFailAddedRnlS1Cause28
DC_E_ERBS_EVENTS_EUTRANCELLTDD | pmErabEstabFailAddedRnlS1Cause29 | pmErabEstabFailAddedRnlS1Cause29
DC_E_ERBS_EVENTS_EUTRANCELLTDD | pmErabEstabFailAddedRnlS1Cause3 | pmErabEstabFailAddedRnlS1Cause3
DC_E_ERBS_EVENTS_EUTRANCELLTDD | pmErabEstabFailAddedRnlS1Cause30 | pmErabEstabFailAddedRnlS1Cause30
DC_E_ERBS_EVENTS_EUTRANCELLTDD | pmErabEstabFailAddedRnlS1Cause31 | pmErabEstabFailAddedRnlS1Cause31
DC_E_ERBS_EVENTS_EUTRANCELLTDD | pmErabEstabFailAddedRnlS1Cause32 | pmErabEstabFailAddedRnlS1Cause32
DC_E_ERBS_EVENTS_EUTRANCELLTDD | pmErabEstabFailAddedRnlS1Cause33 | pmErabEstabFailAddedRnlS1Cause33
DC_E_ERBS_EVENTS_EUTRANCELLTDD | pmErabEstabFailAddedRnlS1Cause34 | pmErabEstabFailAddedRnlS1Cause34
DC_E_ERBS_EVENTS_EUTRANCELLTDD | pmErabEstabFailAddedRnlS1Cause35 | pmErabEstabFailAddedRnlS1Cause35
DC_E_ERBS_EVENTS_EUTRANCELLTDD | pmErabEstabFailAddedRnlS1Cause36 | pmErabEstabFailAddedRnlS1Cause36
DC_E_ERBS_EVENTS_EUTRANCELLTDD | pmErabEstabFailAddedRnlS1Cause37 | pmErabEstabFailAddedRnlS1Cause37
DC_E_ERBS_EVENTS_EUTRANCELLTDD | pmErabEstabFailAddedRnlS1Cause38 | pmErabEstabFailAddedRnlS1Cause38
DC_E_ERBS_EVENTS_EUTRANCELLTDD | pmErabEstabFailAddedRnlS1Cause4 | pmErabEstabFailAddedRnlS1Cause4
DC_E_ERBS_EVENTS_EUTRANCELLTDD | pmErabEstabFailAddedRnlS1Cause5 | pmErabEstabFailAddedRnlS1Cause5
DC_E_ERBS_EVENTS_EUTRANCELLTDD | pmErabEstabFailAddedRnlS1Cause6 | pmErabEstabFailAddedRnlS1Cause6
DC_E_ERBS_EVENTS_EUTRANCELLTDD | pmErabEstabFailAddedRnlS1Cause7 | pmErabEstabFailAddedRnlS1Cause7
DC_E_ERBS_EVENTS_EUTRANCELLTDD | pmErabEstabFailAddedRnlS1Cause8 | pmErabEstabFailAddedRnlS1Cause8
DC_E_ERBS_EVENTS_EUTRANCELLTDD | pmErabEstabFailAddedRnlS1Cause9 | pmErabEstabFailAddedRnlS1Cause9
DC_E_ERBS_EVENTS_EUTRANCELLTDD | pmErabEstabFailAddedTransS1Cause0 | pmErabEstabFailAddedTranS1Cause0
DC_E_ERBS_EVENTS_EUTRANCELLTDD | pmErabEstabFailAddedTransS1Cause1 | pmErabEstabFailAddedTranS1Cause1
DC_E_ERBS_EVENTS_EUTRANCELLTDD | pmErabEstabFailInitMiscS1Cause0 | pmErabEstabFailInitMiscS1Cause0
DC_E_ERBS_EVENTS_EUTRANCELLTDD | pmErabEstabFailInitMiscS1Cause1 | pmErabEstabFailInitMiscS1Cause1
DC_E_ERBS_EVENTS_EUTRANCELLTDD | pmErabEstabFailInitMiscS1Cause2 | pmErabEstabFailInitMiscS1Cause2
DC_E_ERBS_EVENTS_EUTRANCELLTDD | pmErabEstabFailInitMiscS1Cause3 | pmErabEstabFailInitMiscS1Cause3
DC_E_ERBS_EVENTS_EUTRANCELLTDD | pmErabEstabFailInitMiscS1Cause4 | pmErabEstabFailInitMiscS1Cause4
DC_E_ERBS_EVENTS_EUTRANCELLTDD | pmErabEstabFailInitMiscS1Cause5 | pmErabEstabFailInitMiscS1Cause5
DC_E_ERBS_EVENTS_EUTRANCELLTDD | pmErabEstabFailInitNasS1Cause0 | pmErabEstabFailInitNasS1Cause0
DC_E_ERBS_EVENTS_EUTRANCELLTDD | pmErabEstabFailInitNasS1Cause1 | pmErabEstabFailInitNasS1Cause1
DC_E_ERBS_EVENTS_EUTRANCELLTDD | pmErabEstabFailInitNasS1Cause2 | pmErabEstabFailInitNasS1Cause2
DC_E_ERBS_EVENTS_EUTRANCELLTDD | pmErabEstabFailInitNasS1Cause3 | pmErabEstabFailInitNasS1Cause3
DC_E_ERBS_EVENTS_EUTRANCELLTDD | pmErabEstabFailInitNasS1Cause4 | pmErabEstabFailInitNasS1Cause4
DC_E_ERBS_EVENTS_EUTRANCELLTDD | pmErabEstabFailInitProtS1Cause0 | pmErabEstabFailInitProtS1Cause0
DC_E_ERBS_EVENTS_EUTRANCELLTDD | pmErabEstabFailInitProtS1Cause1 | pmErabEstabFailInitProtS1Cause1
DC_E_ERBS_EVENTS_EUTRANCELLTDD | pmErabEstabFailInitProtS1Cause2 | pmErabEstabFailInitProtS1Cause2
DC_E_ERBS_EVENTS_EUTRANCELLTDD | pmErabEstabFailInitProtS1Cause3 | pmErabEstabFailInitProtS1Cause3
DC_E_ERBS_EVENTS_EUTRANCELLTDD | pmErabEstabFailInitProtS1Cause4 | pmErabEstabFailInitProtS1Cause4
DC_E_ERBS_EVENTS_EUTRANCELLTDD | pmErabEstabFailInitProtS1Cause5 | pmErabEstabFailInitProtS1Cause5
DC_E_ERBS_EVENTS_EUTRANCELLTDD | pmErabEstabFailInitProtS1Cause6 | pmErabEstabFailInitProtS1Cause6
DC_E_ERBS_EVENTS_EUTRANCELLTDD | pmErabEstabFailInitRnlS1Cause0 | pmErabEstabFailInitRnlS1Cause0
DC_E_ERBS_EVENTS_EUTRANCELLTDD | pmErabEstabFailInitRnlS1Cause1 | pmErabEstabFailInitRnlS1Cause1
DC_E_ERBS_EVENTS_EUTRANCELLTDD | pmErabEstabFailInitRnlS1Cause10 | pmErabEstabFailInitRnlS1Cause10
DC_E_ERBS_EVENTS_EUTRANCELLTDD | pmErabEstabFailInitRnlS1Cause11 | pmErabEstabFailInitRnlS1Cause11
DC_E_ERBS_EVENTS_EUTRANCELLTDD | pmErabEstabFailInitRnlS1Cause12 | pmErabEstabFailInitRnlS1Cause12
DC_E_ERBS_EVENTS_EUTRANCELLTDD | pmErabEstabFailInitRnlS1Cause13 | pmErabEstabFailInitRnlS1Cause13
DC_E_ERBS_EVENTS_EUTRANCELLTDD | pmErabEstabFailInitRnlS1Cause14 | pmErabEstabFailInitRnlS1Cause14
DC_E_ERBS_EVENTS_EUTRANCELLTDD | pmErabEstabFailInitRnlS1Cause15 | pmErabEstabFailInitRnlS1Cause15
DC_E_ERBS_EVENTS_EUTRANCELLTDD | pmErabEstabFailInitRnlS1Cause16 | pmErabEstabFailInitRnlS1Cause16
DC_E_ERBS_EVENTS_EUTRANCELLTDD | pmErabEstabFailInitRnlS1Cause17 | pmErabEstabFailInitRnlS1Cause17
DC_E_ERBS_EVENTS_EUTRANCELLTDD | pmErabEstabFailInitRnlS1Cause18 | pmErabEstabFailInitRnlS1Cause18
DC_E_ERBS_EVENTS_EUTRANCELLTDD | pmErabEstabFailInitRnlS1Cause19 | pmErabEstabFailInitRnlS1Cause19
DC_E_ERBS_EVENTS_EUTRANCELLTDD | pmErabEstabFailInitRnlS1Cause2 | pmErabEstabFailInitRnlS1Cause2
DC_E_ERBS_EVENTS_EUTRANCELLTDD | pmErabEstabFailInitRnlS1Cause20 | pmErabEstabFailInitRnlS1Cause20
DC_E_ERBS_EVENTS_EUTRANCELLTDD | pmErabEstabFailInitRnlS1Cause21 | pmErabEstabFailInitRnlS1Cause21
DC_E_ERBS_EVENTS_EUTRANCELLTDD | pmErabEstabFailInitRnlS1Cause22 | pmErabEstabFailInitRnlS1Cause22
DC_E_ERBS_EVENTS_EUTRANCELLTDD | pmErabEstabFailInitRnlS1Cause23 | pmErabEstabFailInitRnlS1Cause23
DC_E_ERBS_EVENTS_EUTRANCELLTDD | pmErabEstabFailInitRnlS1Cause24 | pmErabEstabFailInitRnlS1Cause24
DC_E_ERBS_EVENTS_EUTRANCELLTDD | pmErabEstabFailInitRnlS1Cause25 | pmErabEstabFailInitRnlS1Cause25
DC_E_ERBS_EVENTS_EUTRANCELLTDD | pmErabEstabFailInitRnlS1Cause26 | pmErabEstabFailInitRnlS1Cause26
DC_E_ERBS_EVENTS_EUTRANCELLTDD | pmErabEstabFailInitRnlS1Cause27 | pmErabEstabFailInitRnlS1Cause27
DC_E_ERBS_EVENTS_EUTRANCELLTDD | pmErabEstabFailInitRnlS1Cause28 | pmErabEstabFailInitRnlS1Cause28
DC_E_ERBS_EVENTS_EUTRANCELLTDD | pmErabEstabFailInitRnlS1Cause29 | pmErabEstabFailInitRnlS1Cause29
DC_E_ERBS_EVENTS_EUTRANCELLTDD | pmErabEstabFailInitRnlS1Cause3 | pmErabEstabFailInitRnlS1Cause3
DC_E_ERBS_EVENTS_EUTRANCELLTDD | pmErabEstabFailInitRnlS1Cause30 | pmErabEstabFailInitRnlS1Cause30
DC_E_ERBS_EVENTS_EUTRANCELLTDD | pmErabEstabFailInitRnlS1Cause31 | pmErabEstabFailInitRnlS1Cause31
DC_E_ERBS_EVENTS_EUTRANCELLTDD | pmErabEstabFailInitRnlS1Cause32 | pmErabEstabFailInitRnlS1Cause32
DC_E_ERBS_EVENTS_EUTRANCELLTDD | pmErabEstabFailInitRnlS1Cause33 | pmErabEstabFailInitRnlS1Cause33
DC_E_ERBS_EVENTS_EUTRANCELLTDD | pmErabEstabFailInitRnlS1Cause34 | pmErabEstabFailInitRnlS1Cause34
DC_E_ERBS_EVENTS_EUTRANCELLTDD | pmErabEstabFailInitRnlS1Cause35 | pmErabEstabFailInitRnlS1Cause35
DC_E_ERBS_EVENTS_EUTRANCELLTDD | pmErabEstabFailInitRnlS1Cause36 | pmErabEstabFailInitRnlS1Cause36
DC_E_ERBS_EVENTS_EUTRANCELLTDD | pmErabEstabFailInitRnlS1Cause37 | pmErabEstabFailInitRnlS1Cause37
DC_E_ERBS_EVENTS_EUTRANCELLTDD | pmErabEstabFailInitRnlS1Cause38 | pmErabEstabFailInitRnlS1Cause38
DC_E_ERBS_EVENTS_EUTRANCELLTDD | pmErabEstabFailInitRnlS1Cause4 | pmErabEstabFailInitRnlS1Cause4
DC_E_ERBS_EVENTS_EUTRANCELLTDD | pmErabEstabFailInitRnlS1Cause5 | pmErabEstabFailInitRnlS1Cause5
DC_E_ERBS_EVENTS_EUTRANCELLTDD | pmErabEstabFailInitRnlS1Cause6 | pmErabEstabFailInitRnlS1Cause6
DC_E_ERBS_EVENTS_EUTRANCELLTDD | pmErabEstabFailInitRnlS1Cause7 | pmErabEstabFailInitRnlS1Cause7
DC_E_ERBS_EVENTS_EUTRANCELLTDD | pmErabEstabFailInitRnlS1Cause8 | pmErabEstabFailInitRnlS1Cause8
DC_E_ERBS_EVENTS_EUTRANCELLTDD | pmErabEstabFailInitRnlS1Cause9 | pmErabEstabFailInitRnlS1Cause9
DC_E_ERBS_EVENTS_EUTRANCELLTDD | pmErabEstabFailInitTransS1Cause0 | pmErabEstabFailInitTranS1Cause0
DC_E_ERBS_EVENTS_EUTRANCELLTDD | pmErabEstabFailInitTransS1Cause1 | pmErabEstabFailInitTranS1Cause1
DC_E_ERBS_EVENTS_EUTRANCELLTDD | pmErabEstabSuccAddedPaLsm | pmErabEstabSuccAddedPaLsm
DC_E_ERBS_EVENTS_EUTRANCELLTDD | pmErabEstabSuccInitPaLsm | pmErabEstabSuccInitPaLsm
DC_E_ERBS_EVENTS_EUTRANCELLTDD | pmErabEstabTimeAddedMaxQci1 | pmErabEstabTimeAddedMaxQci1
DC_E_ERBS_EVENTS_EUTRANCELLTDD | pmErabEstabTimeAddedMaxQci2 | pmErabEstabTimeAddedMaxQci2
DC_E_ERBS_EVENTS_EUTRANCELLTDD | pmErabEstabTimeAddedMaxQci3 | pmErabEstabTimeAddedMaxQci3
DC_E_ERBS_EVENTS_EUTRANCELLTDD | pmErabEstabTimeAddedMaxQci4 | pmErabEstabTimeAddedMaxQci4
DC_E_ERBS_EVENTS_EUTRANCELLTDD | pmErabEstabTimeAddedMaxQci5 | pmErabEstabTimeAddedMaxQci5
DC_E_ERBS_EVENTS_EUTRANCELLTDD | pmErabEstabTimeAddedMaxQci6 | pmErabEstabTimeAddedMaxQci6
DC_E_ERBS_EVENTS_EUTRANCELLTDD | pmErabEstabTimeAddedMaxQci7 | pmErabEstabTimeAddedMaxQci7
DC_E_ERBS_EVENTS_EUTRANCELLTDD | pmErabEstabTimeAddedMaxQci8 | pmErabEstabTimeAddedMaxQci8
DC_E_ERBS_EVENTS_EUTRANCELLTDD | pmErabEstabTimeAddedMaxQci9 | pmErabEstabTimeAddedMaxQci9
DC_E_ERBS_EVENTS_EUTRANCELLTDD | pmErabEstabTimeAddedSumQci1 | pmErabEstabTimeAddedSumQci1
DC_E_ERBS_EVENTS_EUTRANCELLTDD | pmErabEstabTimeAddedSumQci2 | pmErabEstabTimeAddedSumQci2
DC_E_ERBS_EVENTS_EUTRANCELLTDD | pmErabEstabTimeAddedSumQci3 | pmErabEstabTimeAddedSumQci3
DC_E_ERBS_EVENTS_EUTRANCELLTDD | pmErabEstabTimeAddedSumQci4 | pmErabEstabTimeAddedSumQci4
DC_E_ERBS_EVENTS_EUTRANCELLTDD | pmErabEstabTimeAddedSumQci5 | pmErabEstabTimeAddedSumQci5
DC_E_ERBS_EVENTS_EUTRANCELLTDD | pmErabEstabTimeAddedSumQci6 | pmErabEstabTimeAddedSumQci6
DC_E_ERBS_EVENTS_EUTRANCELLTDD | pmErabEstabTimeAddedSumQci7 | pmErabEstabTimeAddedSumQci7
DC_E_ERBS_EVENTS_EUTRANCELLTDD | pmErabEstabTimeAddedSumQci8 | pmErabEstabTimeAddedSumQci8
DC_E_ERBS_EVENTS_EUTRANCELLTDD | pmErabEstabTimeAddedSumQci9 | pmErabEstabTimeAddedSumQci9
DC_E_ERBS_EVENTS_EUTRANCELLTDD | pmErabEstabTimeInitMaxQci1 | pmErabEstabTimeInitMaxQci1
DC_E_ERBS_EVENTS_EUTRANCELLTDD | pmErabEstabTimeInitMaxQci2 | pmErabEstabTimeInitMaxQci2
DC_E_ERBS_EVENTS_EUTRANCELLTDD | pmErabEstabTimeInitMaxQci3 | pmErabEstabTimeInitMaxQci3
DC_E_ERBS_EVENTS_EUTRANCELLTDD | pmErabEstabTimeInitMaxQci4 | pmErabEstabTimeInitMaxQci4
DC_E_ERBS_EVENTS_EUTRANCELLTDD | pmErabEstabTimeInitMaxQci5 | pmErabEstabTimeInitMaxQci5
DC_E_ERBS_EVENTS_EUTRANCELLTDD | pmErabEstabTimeInitMaxQci6 | pmErabEstabTimeInitMaxQci6
DC_E_ERBS_EVENTS_EUTRANCELLTDD | pmErabEstabTimeInitMaxQci7 | pmErabEstabTimeInitMaxQci7
DC_E_ERBS_EVENTS_EUTRANCELLTDD | pmErabEstabTimeInitMaxQci8 | pmErabEstabTimeInitMaxQci8
DC_E_ERBS_EVENTS_EUTRANCELLTDD | pmErabEstabTimeInitMaxQci9 | pmErabEstabTimeInitMaxQci9
DC_E_ERBS_EVENTS_EUTRANCELLTDD | pmErabEstabTimeInitSumQci1 | pmErabEstabTimeInitSumQci1
DC_E_ERBS_EVENTS_EUTRANCELLTDD | pmErabEstabTimeInitSumQci2 | pmErabEstabTimeInitSumQci2
DC_E_ERBS_EVENTS_EUTRANCELLTDD | pmErabEstabTimeInitSumQci3 | pmErabEstabTimeInitSumQci3
DC_E_ERBS_EVENTS_EUTRANCELLTDD | pmErabEstabTimeInitSumQci4 | pmErabEstabTimeInitSumQci4
DC_E_ERBS_EVENTS_EUTRANCELLTDD | pmErabEstabTimeInitSumQci5 | pmErabEstabTimeInitSumQci5
DC_E_ERBS_EVENTS_EUTRANCELLTDD | pmErabEstabTimeInitSumQci6 | pmErabEstabTimeInitSumQci6
DC_E_ERBS_EVENTS_EUTRANCELLTDD | pmErabEstabTimeInitSumQci7 | pmErabEstabTimeInitSumQci7
DC_E_ERBS_EVENTS_EUTRANCELLTDD | pmErabEstabTimeInitSumQci8 | pmErabEstabTimeInitSumQci8
DC_E_ERBS_EVENTS_EUTRANCELLTDD | pmErabEstabTimeInitSumQci9 | pmErabEstabTimeInitSumQci9
DC_E_ERBS_EVENTS_EUTRANCELLTDD | pmErabModFailCause1 | pmErabModFailCause1
DC_E_ERBS_EVENTS_EUTRANCELLTDD | pmErabModFailCause10 | pmErabModFailCause10
DC_E_ERBS_EVENTS_EUTRANCELLTDD | pmErabModFailCause11 | pmErabModFailCause11
DC_E_ERBS_EVENTS_EUTRANCELLTDD | pmErabModFailCause12 | pmErabModFailCause12
DC_E_ERBS_EVENTS_EUTRANCELLTDD | pmErabModFailCause13 | pmErabModFailCause13
DC_E_ERBS_EVENTS_EUTRANCELLTDD | pmErabModFailCause2 | pmErabModFailCause2
DC_E_ERBS_EVENTS_EUTRANCELLTDD | pmErabModFailCause3 | pmErabModFailCause3
DC_E_ERBS_EVENTS_EUTRANCELLTDD | pmErabModFailCause4 | pmErabModFailCause4
DC_E_ERBS_EVENTS_EUTRANCELLTDD | pmErabModFailCause5 | pmErabModFailCause5
DC_E_ERBS_EVENTS_EUTRANCELLTDD | pmErabModFailCause6 | pmErabModFailCause6
DC_E_ERBS_EVENTS_EUTRANCELLTDD | pmErabModFailCause7 | pmErabModFailCause7
DC_E_ERBS_EVENTS_EUTRANCELLTDD | pmErabModFailCause8 | pmErabModFailCause8
DC_E_ERBS_EVENTS_EUTRANCELLTDD | pmErabModFailCause9 | pmErabModFailCause9
DC_E_ERBS_EVENTS_EUTRANCELLTDD | pmErabRelAttQci1 | pmErabRelAttQci1
DC_E_ERBS_EVENTS_EUTRANCELLTDD | pmErabRelAttQci2 | pmErabRelAttQci2
DC_E_ERBS_EVENTS_EUTRANCELLTDD | pmErabRelAttQci3 | pmErabRelAttQci3
DC_E_ERBS_EVENTS_EUTRANCELLTDD | pmErabRelAttQci4 | pmErabRelAttQci4
DC_E_ERBS_EVENTS_EUTRANCELLTDD | pmErabRelAttQci5 | pmErabRelAttQci5
DC_E_ERBS_EVENTS_EUTRANCELLTDD | pmErabRelAttQci6 | pmErabRelAttQci6
DC_E_ERBS_EVENTS_EUTRANCELLTDD | pmErabRelAttQci7 | pmErabRelAttQci7
DC_E_ERBS_EVENTS_EUTRANCELLTDD | pmErabRelAttQci8 | pmErabRelAttQci8
DC_E_ERBS_EVENTS_EUTRANCELLTDD | pmErabRelAttQci9 | pmErabRelAttQci9
DC_E_ERBS_EVENTS_EUTRANCELLTDD | pmErabRelEnbMiscS1Cause0 | pmErabRelEnbMiscS1Cause0
DC_E_ERBS_EVENTS_EUTRANCELLTDD | pmErabRelEnbMiscS1Cause1 | pmErabRelEnbMiscS1Cause1
DC_E_ERBS_EVENTS_EUTRANCELLTDD | pmErabRelEnbMiscS1Cause2 | pmErabRelEnbMiscS1Cause2
DC_E_ERBS_EVENTS_EUTRANCELLTDD | pmErabRelEnbMiscS1Cause3 | pmErabRelEnbMiscS1Cause3
DC_E_ERBS_EVENTS_EUTRANCELLTDD | pmErabRelEnbMiscS1Cause4 | pmErabRelEnbMiscS1Cause4
DC_E_ERBS_EVENTS_EUTRANCELLTDD | pmErabRelEnbMiscS1Cause5 | pmErabRelEnbMiscS1Cause5
DC_E_ERBS_EVENTS_EUTRANCELLTDD | pmErabRelEnbNasS1Cause0 | pmErabRelEnbNasS1Cause0
DC_E_ERBS_EVENTS_EUTRANCELLTDD | pmErabRelEnbNasS1Cause1 | pmErabRelEnbNasS1Cause1
DC_E_ERBS_EVENTS_EUTRANCELLTDD | pmErabRelEnbNasS1Cause2 | pmErabRelEnbNasS1Cause2
DC_E_ERBS_EVENTS_EUTRANCELLTDD | pmErabRelEnbNasS1Cause3 | pmErabRelEnbNasS1Cause3
DC_E_ERBS_EVENTS_EUTRANCELLTDD | pmErabRelEnbNasS1Cause4 | pmErabRelEnbNasS1Cause4
DC_E_ERBS_EVENTS_EUTRANCELLTDD | pmErabRelEnbProtS1Cause0 | pmErabRelEnbProtS1Cause0
DC_E_ERBS_EVENTS_EUTRANCELLTDD | pmErabRelEnbProtS1Cause1 | pmErabRelEnbProtS1Cause1
DC_E_ERBS_EVENTS_EUTRANCELLTDD | pmErabRelEnbProtS1Cause2 | pmErabRelEnbProtS1Cause2
DC_E_ERBS_EVENTS_EUTRANCELLTDD | pmErabRelEnbProtS1Cause3 | pmErabRelEnbProtS1Cause3
DC_E_ERBS_EVENTS_EUTRANCELLTDD | pmErabRelEnbProtS1Cause4 | pmErabRelEnbProtS1Cause4
DC_E_ERBS_EVENTS_EUTRANCELLTDD | pmErabRelEnbProtS1Cause5 | pmErabRelEnbProtS1Cause5
DC_E_ERBS_EVENTS_EUTRANCELLTDD | pmErabRelEnbProtS1Cause6 | pmErabRelEnbProtS1Cause6
DC_E_ERBS_EVENTS_EUTRANCELLTDD | pmErabRelEnbRnlS1Cause0 | pmErabRelEnbRnlS1Cause0
DC_E_ERBS_EVENTS_EUTRANCELLTDD | pmErabRelEnbRnlS1Cause1 | pmErabRelEnbRnlS1Cause1
DC_E_ERBS_EVENTS_EUTRANCELLTDD | pmErabRelEnbRnlS1Cause10 | pmErabRelEnbRnlS1Cause10
DC_E_ERBS_EVENTS_EUTRANCELLTDD | pmErabRelEnbRnlS1Cause11 | pmErabRelEnbRnlS1Cause11
DC_E_ERBS_EVENTS_EUTRANCELLTDD | pmErabRelEnbRnlS1Cause12 | pmErabRelEnbRnlS1Cause12
DC_E_ERBS_EVENTS_EUTRANCELLTDD | pmErabRelEnbRnlS1Cause13 | pmErabRelEnbRnlS1Cause13
DC_E_ERBS_EVENTS_EUTRANCELLTDD | pmErabRelEnbRnlS1Cause14 | pmErabRelEnbRnlS1Cause14
DC_E_ERBS_EVENTS_EUTRANCELLTDD | pmErabRelEnbRnlS1Cause15 | pmErabRelEnbRnlS1Cause15
DC_E_ERBS_EVENTS_EUTRANCELLTDD | pmErabRelEnbRnlS1Cause16 | pmErabRelEnbRnlS1Cause16
DC_E_ERBS_EVENTS_EUTRANCELLTDD | pmErabRelEnbRnlS1Cause17 | pmErabRelEnbRnlS1Cause17
DC_E_ERBS_EVENTS_EUTRANCELLTDD | pmErabRelEnbRnlS1Cause18 | pmErabRelEnbRnlS1Cause18
DC_E_ERBS_EVENTS_EUTRANCELLTDD | pmErabRelEnbRnlS1Cause19 | pmErabRelEnbRnlS1Cause19
DC_E_ERBS_EVENTS_EUTRANCELLTDD | pmErabRelEnbRnlS1Cause2 | pmErabRelEnbRnlS1Cause2
DC_E_ERBS_EVENTS_EUTRANCELLTDD | pmErabRelEnbRnlS1Cause20 | pmErabRelEnbRnlS1Cause20
DC_E_ERBS_EVENTS_EUTRANCELLTDD | pmErabRelEnbRnlS1Cause21 | pmErabRelEnbRnlS1Cause21
DC_E_ERBS_EVENTS_EUTRANCELLTDD | pmErabRelEnbRnlS1Cause22 | pmErabRelEnbRnlS1Cause22
DC_E_ERBS_EVENTS_EUTRANCELLTDD | pmErabRelEnbRnlS1Cause23 | pmErabRelEnbRnlS1Cause23
DC_E_ERBS_EVENTS_EUTRANCELLTDD | pmErabRelEnbRnlS1Cause24 | pmErabRelEnbRnlS1Cause24
DC_E_ERBS_EVENTS_EUTRANCELLTDD | pmErabRelEnbRnlS1Cause25 | pmErabRelEnbRnlS1Cause25
DC_E_ERBS_EVENTS_EUTRANCELLTDD | pmErabRelEnbRnlS1Cause26 | pmErabRelEnbRnlS1Cause26
DC_E_ERBS_EVENTS_EUTRANCELLTDD | pmErabRelEnbRnlS1Cause27 | pmErabRelEnbRnlS1Cause27
DC_E_ERBS_EVENTS_EUTRANCELLTDD | pmErabRelEnbRnlS1Cause28 | pmErabRelEnbRnlS1Cause28
DC_E_ERBS_EVENTS_EUTRANCELLTDD | pmErabRelEnbRnlS1Cause29 | pmErabRelEnbRnlS1Cause29
DC_E_ERBS_EVENTS_EUTRANCELLTDD | pmErabRelEnbRnlS1Cause3 | pmErabRelEnbRnlS1Cause3
DC_E_ERBS_EVENTS_EUTRANCELLTDD | pmErabRelEnbRnlS1Cause30 | pmErabRelEnbRnlS1Cause30
DC_E_ERBS_EVENTS_EUTRANCELLTDD | pmErabRelEnbRnlS1Cause31 | pmErabRelEnbRnlS1Cause31
DC_E_ERBS_EVENTS_EUTRANCELLTDD | pmErabRelEnbRnlS1Cause32 | pmErabRelEnbRnlS1Cause32
DC_E_ERBS_EVENTS_EUTRANCELLTDD | pmErabRelEnbRnlS1Cause33 | pmErabRelEnbRnlS1Cause33
DC_E_ERBS_EVENTS_EUTRANCELLTDD | pmErabRelEnbRnlS1Cause34 | pmErabRelEnbRnlS1Cause34
DC_E_ERBS_EVENTS_EUTRANCELLTDD | pmErabRelEnbRnlS1Cause35 | pmErabRelEnbRnlS1Cause35
DC_E_ERBS_EVENTS_EUTRANCELLTDD | pmErabRelEnbRnlS1Cause36 | pmErabRelEnbRnlS1Cause36
DC_E_ERBS_EVENTS_EUTRANCELLTDD | pmErabRelEnbRnlS1Cause37 | pmErabRelEnbRnlS1Cause37
DC_E_ERBS_EVENTS_EUTRANCELLTDD | pmErabRelEnbRnlS1Cause38 | pmErabRelEnbRnlS1Cause38
DC_E_ERBS_EVENTS_EUTRANCELLTDD | pmErabRelEnbRnlS1Cause4 | pmErabRelEnbRnlS1Cause4
DC_E_ERBS_EVENTS_EUTRANCELLTDD | pmErabRelEnbRnlS1Cause5 | pmErabRelEnbRnlS1Cause5
DC_E_ERBS_EVENTS_EUTRANCELLTDD | pmErabRelEnbRnlS1Cause6 | pmErabRelEnbRnlS1Cause6
DC_E_ERBS_EVENTS_EUTRANCELLTDD | pmErabRelEnbRnlS1Cause7 | pmErabRelEnbRnlS1Cause7
DC_E_ERBS_EVENTS_EUTRANCELLTDD | pmErabRelEnbRnlS1Cause8 | pmErabRelEnbRnlS1Cause8
DC_E_ERBS_EVENTS_EUTRANCELLTDD | pmErabRelEnbRnlS1Cause9 | pmErabRelEnbRnlS1Cause9
DC_E_ERBS_EVENTS_EUTRANCELLTDD | pmErabRelEnbTranS1Cause0 | pmErabRelEnbTranS1Cause0
DC_E_ERBS_EVENTS_EUTRANCELLTDD | pmErabRelEnbTranS1Cause1 | pmErabRelEnbTranS1Cause1
DC_E_ERBS_EVENTS_EUTRANCELLTDD | pmErabRelFailMiscS1Cause0 | pmErabRelFailMiscS1Cause0
DC_E_ERBS_EVENTS_EUTRANCELLTDD | pmErabRelFailMiscS1Cause1 | pmErabRelFailMiscS1Cause1
DC_E_ERBS_EVENTS_EUTRANCELLTDD | pmErabRelFailMiscS1Cause2 | pmErabRelFailMiscS1Cause2
DC_E_ERBS_EVENTS_EUTRANCELLTDD | pmErabRelFailMiscS1Cause3 | pmErabRelFailMiscS1Cause3
DC_E_ERBS_EVENTS_EUTRANCELLTDD | pmErabRelFailMiscS1Cause4 | pmErabRelFailMiscS1Cause4
DC_E_ERBS_EVENTS_EUTRANCELLTDD | pmErabRelFailMiscS1Cause5 | pmErabRelFailMiscS1Cause5
DC_E_ERBS_EVENTS_EUTRANCELLTDD | pmErabRelFailNasS1Cause0 | pmErabRelFailNasS1Cause0
DC_E_ERBS_EVENTS_EUTRANCELLTDD | pmErabRelFailNasS1Cause1 | pmErabRelFailNasS1Cause1
DC_E_ERBS_EVENTS_EUTRANCELLTDD | pmErabRelFailNasS1Cause2 | pmErabRelFailNasS1Cause2
DC_E_ERBS_EVENTS_EUTRANCELLTDD | pmErabRelFailNasS1Cause3 | pmErabRelFailNasS1Cause3
DC_E_ERBS_EVENTS_EUTRANCELLTDD | pmErabRelFailNasS1Cause4 | pmErabRelFailNasS1Cause4
DC_E_ERBS_EVENTS_EUTRANCELLTDD | pmErabRelFailProtS1Cause0 | pmErabRelFailProtS1Cause0
DC_E_ERBS_EVENTS_EUTRANCELLTDD | pmErabRelFailProtS1Cause1 | pmErabRelFailProtS1Cause1
DC_E_ERBS_EVENTS_EUTRANCELLTDD | pmErabRelFailProtS1Cause2 | pmErabRelFailProtS1Cause2
DC_E_ERBS_EVENTS_EUTRANCELLTDD | pmErabRelFailProtS1Cause3 | pmErabRelFailProtS1Cause3
DC_E_ERBS_EVENTS_EUTRANCELLTDD | pmErabRelFailProtS1Cause4 | pmErabRelFailProtS1Cause4
DC_E_ERBS_EVENTS_EUTRANCELLTDD | pmErabRelFailProtS1Cause5 | pmErabRelFailProtS1Cause5
DC_E_ERBS_EVENTS_EUTRANCELLTDD | pmErabRelFailProtS1Cause6 | pmErabRelFailProtS1Cause6
DC_E_ERBS_EVENTS_EUTRANCELLTDD | pmErabRelFailRnlS1Cause0 | pmErabRelFailRnlS1Cause0
DC_E_ERBS_EVENTS_EUTRANCELLTDD | pmErabRelFailRnlS1Cause1 | pmErabRelFailRnlS1Cause1
DC_E_ERBS_EVENTS_EUTRANCELLTDD | pmErabRelFailRnlS1Cause10 | pmErabRelFailRnlS1Cause10
DC_E_ERBS_EVENTS_EUTRANCELLTDD | pmErabRelFailRnlS1Cause11 | pmErabRelFailRnlS1Cause11
DC_E_ERBS_EVENTS_EUTRANCELLTDD | pmErabRelFailRnlS1Cause12 | pmErabRelFailRnlS1Cause12
DC_E_ERBS_EVENTS_EUTRANCELLTDD | pmErabRelFailRnlS1Cause13 | pmErabRelFailRnlS1Cause13
DC_E_ERBS_EVENTS_EUTRANCELLTDD | pmErabRelFailRnlS1Cause14 | pmErabRelFailRnlS1Cause14
DC_E_ERBS_EVENTS_EUTRANCELLTDD | pmErabRelFailRnlS1Cause15 | pmErabRelFailRnlS1Cause15
DC_E_ERBS_EVENTS_EUTRANCELLTDD | pmErabRelFailRnlS1Cause16 | pmErabRelFailRnlS1Cause16
DC_E_ERBS_EVENTS_EUTRANCELLTDD | pmErabRelFailRnlS1Cause17 | pmErabRelFailRnlS1Cause17
DC_E_ERBS_EVENTS_EUTRANCELLTDD | pmErabRelFailRnlS1Cause18 | pmErabRelFailRnlS1Cause18
DC_E_ERBS_EVENTS_EUTRANCELLTDD | pmErabRelFailRnlS1Cause19 | pmErabRelFailRnlS1Cause19
DC_E_ERBS_EVENTS_EUTRANCELLTDD | pmErabRelFailRnlS1Cause2 | pmErabRelFailRnlS1Cause2
DC_E_ERBS_EVENTS_EUTRANCELLTDD | pmErabRelFailRnlS1Cause20 | pmErabRelFailRnlS1Cause20
DC_E_ERBS_EVENTS_EUTRANCELLTDD | pmErabRelFailRnlS1Cause21 | pmErabRelFailRnlS1Cause21
DC_E_ERBS_EVENTS_EUTRANCELLTDD | pmErabRelFailRnlS1Cause22 | pmErabRelFailRnlS1Cause22
DC_E_ERBS_EVENTS_EUTRANCELLTDD | pmErabRelFailRnlS1Cause23 | pmErabRelFailRnlS1Cause23
DC_E_ERBS_EVENTS_EUTRANCELLTDD | pmErabRelFailRnlS1Cause24 | pmErabRelFailRnlS1Cause24
DC_E_ERBS_EVENTS_EUTRANCELLTDD | pmErabRelFailRnlS1Cause25 | pmErabRelFailRnlS1Cause25
DC_E_ERBS_EVENTS_EUTRANCELLTDD | pmErabRelFailRnlS1Cause26 | pmErabRelFailRnlS1Cause26
DC_E_ERBS_EVENTS_EUTRANCELLTDD | pmErabRelFailRnlS1Cause27 | pmErabRelFailRnlS1Cause27
DC_E_ERBS_EVENTS_EUTRANCELLTDD | pmErabRelFailRnlS1Cause28 | pmErabRelFailRnlS1Cause28
DC_E_ERBS_EVENTS_EUTRANCELLTDD | pmErabRelFailRnlS1Cause29 | pmErabRelFailRnlS1Cause29
DC_E_ERBS_EVENTS_EUTRANCELLTDD | pmErabRelFailRnlS1Cause3 | pmErabRelFailRnlS1Cause3
DC_E_ERBS_EVENTS_EUTRANCELLTDD | pmErabRelFailRnlS1Cause30 | pmErabRelFailRnlS1Cause30
DC_E_ERBS_EVENTS_EUTRANCELLTDD | pmErabRelFailRnlS1Cause31 | pmErabRelFailRnlS1Cause31
DC_E_ERBS_EVENTS_EUTRANCELLTDD | pmErabRelFailRnlS1Cause32 | pmErabRelFailRnlS1Cause32
DC_E_ERBS_EVENTS_EUTRANCELLTDD | pmErabRelFailRnlS1Cause33 | pmErabRelFailRnlS1Cause33
DC_E_ERBS_EVENTS_EUTRANCELLTDD | pmErabRelFailRnlS1Cause34 | pmErabRelFailRnlS1Cause34
DC_E_ERBS_EVENTS_EUTRANCELLTDD | pmErabRelFailRnlS1Cause35 | pmErabRelFailRnlS1Cause35
DC_E_ERBS_EVENTS_EUTRANCELLTDD | pmErabRelFailRnlS1Cause36 | pmErabRelFailRnlS1Cause36
DC_E_ERBS_EVENTS_EUTRANCELLTDD | pmErabRelFailRnlS1Cause37 | pmErabRelFailRnlS1Cause37
DC_E_ERBS_EVENTS_EUTRANCELLTDD | pmErabRelFailRnlS1Cause38 | pmErabRelFailRnlS1Cause38
DC_E_ERBS_EVENTS_EUTRANCELLTDD | pmErabRelFailRnlS1Cause4 | pmErabRelFailRnlS1Cause4
DC_E_ERBS_EVENTS_EUTRANCELLTDD | pmErabRelFailRnlS1Cause5 | pmErabRelFailRnlS1Cause5
DC_E_ERBS_EVENTS_EUTRANCELLTDD | pmErabRelFailRnlS1Cause6 | pmErabRelFailRnlS1Cause6
DC_E_ERBS_EVENTS_EUTRANCELLTDD | pmErabRelFailRnlS1Cause7 | pmErabRelFailRnlS1Cause7
DC_E_ERBS_EVENTS_EUTRANCELLTDD | pmErabRelFailRnlS1Cause8 | pmErabRelFailRnlS1Cause8
DC_E_ERBS_EVENTS_EUTRANCELLTDD | pmErabRelFailRnlS1Cause9 | pmErabRelFailRnlS1Cause9
DC_E_ERBS_EVENTS_EUTRANCELLTDD | pmErabRelFailTranS1Cause0 | pmErabRelFailTranS1Cause0
DC_E_ERBS_EVENTS_EUTRANCELLTDD | pmErabRelFailTranS1Cause1 | pmErabRelFailTranS1Cause1
DC_E_ERBS_EVENTS_EUTRANCELLTDD | pmErabRelMmeMiscS1Cause0 | pmErabRelMmeMiscS1Cause0
DC_E_ERBS_EVENTS_EUTRANCELLTDD | pmErabRelMmeMiscS1Cause1 | pmErabRelMmeMiscS1Cause1
DC_E_ERBS_EVENTS_EUTRANCELLTDD | pmErabRelMmeMiscS1Cause2 | pmErabRelMmeMiscS1Cause2
DC_E_ERBS_EVENTS_EUTRANCELLTDD | pmErabRelMmeMiscS1Cause3 | pmErabRelMmeMiscS1Cause3
DC_E_ERBS_EVENTS_EUTRANCELLTDD | pmErabRelMmeMiscS1Cause4 | pmErabRelMmeMiscS1Cause4
DC_E_ERBS_EVENTS_EUTRANCELLTDD | pmErabRelMmeMiscS1Cause5 | pmErabRelMmeMiscS1Cause5
DC_E_ERBS_EVENTS_EUTRANCELLTDD | pmErabRelMmeNasS1Cause0 | pmErabRelMmeNasS1Cause0
DC_E_ERBS_EVENTS_EUTRANCELLTDD | pmErabRelMmeNasS1Cause1 | pmErabRelMmeNasS1Cause1
DC_E_ERBS_EVENTS_EUTRANCELLTDD | pmErabRelMmeNasS1Cause2 | pmErabRelMmeNasS1Cause2
DC_E_ERBS_EVENTS_EUTRANCELLTDD | pmErabRelMmeNasS1Cause3 | pmErabRelMmeNasS1Cause3
DC_E_ERBS_EVENTS_EUTRANCELLTDD | pmErabRelMmeNasS1Cause4 | pmErabRelMmeNasS1Cause4
DC_E_ERBS_EVENTS_EUTRANCELLTDD | pmErabRelMmeProtS1Cause0 | pmErabRelMmeProtS1Cause0
DC_E_ERBS_EVENTS_EUTRANCELLTDD | pmErabRelMmeProtS1Cause1 | pmErabRelMmeProtS1Cause1
DC_E_ERBS_EVENTS_EUTRANCELLTDD | pmErabRelMmeProtS1Cause2 | pmErabRelMmeProtS1Cause2
DC_E_ERBS_EVENTS_EUTRANCELLTDD | pmErabRelMmeProtS1Cause3 | pmErabRelMmeProtS1Cause3
DC_E_ERBS_EVENTS_EUTRANCELLTDD | pmErabRelMmeProtS1Cause4 | pmErabRelMmeProtS1Cause4
DC_E_ERBS_EVENTS_EUTRANCELLTDD | pmErabRelMmeProtS1Cause5 | pmErabRelMmeProtS1Cause5
DC_E_ERBS_EVENTS_EUTRANCELLTDD | pmErabRelMmeProtS1Cause6 | pmErabRelMmeProtS1Cause6
DC_E_ERBS_EVENTS_EUTRANCELLTDD | pmErabRelMmeRnlS1Cause0 | pmErabRelMmeRnlS1Cause0
DC_E_ERBS_EVENTS_EUTRANCELLTDD | pmErabRelMmeRnlS1Cause1 | pmErabRelMmeRnlS1Cause1
DC_E_ERBS_EVENTS_EUTRANCELLTDD | pmErabRelMmeRnlS1Cause10 | pmErabRelMmeRnlS1Cause10
DC_E_ERBS_EVENTS_EUTRANCELLTDD | pmErabRelMmeRnlS1Cause11 | pmErabRelMmeRnlS1Cause11
DC_E_ERBS_EVENTS_EUTRANCELLTDD | pmErabRelMmeRnlS1Cause12 | pmErabRelMmeRnlS1Cause12
DC_E_ERBS_EVENTS_EUTRANCELLTDD | pmErabRelMmeRnlS1Cause13 | pmErabRelMmeRnlS1Cause13
DC_E_ERBS_EVENTS_EUTRANCELLTDD | pmErabRelMmeRnlS1Cause14 | pmErabRelMmeRnlS1Cause14
DC_E_ERBS_EVENTS_EUTRANCELLTDD | pmErabRelMmeRnlS1Cause15 | pmErabRelMmeRnlS1Cause15
DC_E_ERBS_EVENTS_EUTRANCELLTDD | pmErabRelMmeRnlS1Cause16 | pmErabRelMmeRnlS1Cause16
DC_E_ERBS_EVENTS_EUTRANCELLTDD | pmErabRelMmeRnlS1Cause17 | pmErabRelMmeRnlS1Cause17
DC_E_ERBS_EVENTS_EUTRANCELLTDD | pmErabRelMmeRnlS1Cause18 | pmErabRelMmeRnlS1Cause18
DC_E_ERBS_EVENTS_EUTRANCELLTDD | pmErabRelMmeRnlS1Cause19 | pmErabRelMmeRnlS1Cause19
DC_E_ERBS_EVENTS_EUTRANCELLTDD | pmErabRelMmeRnlS1Cause2 | pmErabRelMmeRnlS1Cause2
DC_E_ERBS_EVENTS_EUTRANCELLTDD | pmErabRelMmeRnlS1Cause20 | pmErabRelMmeRnlS1Cause20
DC_E_ERBS_EVENTS_EUTRANCELLTDD | pmErabRelMmeRnlS1Cause21 | pmErabRelMmeRnlS1Cause21
DC_E_ERBS_EVENTS_EUTRANCELLTDD | pmErabRelMmeRnlS1Cause22 | pmErabRelMmeRnlS1Cause22
DC_E_ERBS_EVENTS_EUTRANCELLTDD | pmErabRelMmeRnlS1Cause23 | pmErabRelMmeRnlS1Cause23
DC_E_ERBS_EVENTS_EUTRANCELLTDD | pmErabRelMmeRnlS1Cause24 | pmErabRelMmeRnlS1Cause24
DC_E_ERBS_EVENTS_EUTRANCELLTDD | pmErabRelMmeRnlS1Cause25 | pmErabRelMmeRnlS1Cause25
DC_E_ERBS_EVENTS_EUTRANCELLTDD | pmErabRelMmeRnlS1Cause26 | pmErabRelMmeRnlS1Cause26
DC_E_ERBS_EVENTS_EUTRANCELLTDD | pmErabRelMmeRnlS1Cause27 | pmErabRelMmeRnlS1Cause27
DC_E_ERBS_EVENTS_EUTRANCELLTDD | pmErabRelMmeRnlS1Cause28 | pmErabRelMmeRnlS1Cause28
DC_E_ERBS_EVENTS_EUTRANCELLTDD | pmErabRelMmeRnlS1Cause29 | pmErabRelMmeRnlS1Cause29
DC_E_ERBS_EVENTS_EUTRANCELLTDD | pmErabRelMmeRnlS1Cause3 | pmErabRelMmeRnlS1Cause3
DC_E_ERBS_EVENTS_EUTRANCELLTDD | pmErabRelMmeRnlS1Cause30 | pmErabRelMmeRnlS1Cause30
DC_E_ERBS_EVENTS_EUTRANCELLTDD | pmErabRelMmeRnlS1Cause31 | pmErabRelMmeRnlS1Cause31
DC_E_ERBS_EVENTS_EUTRANCELLTDD | pmErabRelMmeRnlS1Cause32 | pmErabRelMmeRnlS1Cause32
DC_E_ERBS_EVENTS_EUTRANCELLTDD | pmErabRelMmeRnlS1Cause33 | pmErabRelMmeRnlS1Cause33
DC_E_ERBS_EVENTS_EUTRANCELLTDD | pmErabRelMmeRnlS1Cause34 | pmErabRelMmeRnlS1Cause34
DC_E_ERBS_EVENTS_EUTRANCELLTDD | pmErabRelMmeRnlS1Cause35 | pmErabRelMmeRnlS1Cause35
DC_E_ERBS_EVENTS_EUTRANCELLTDD | pmErabRelMmeRnlS1Cause36 | pmErabRelMmeRnlS1Cause36
DC_E_ERBS_EVENTS_EUTRANCELLTDD | pmErabRelMmeRnlS1Cause37 | pmErabRelMmeRnlS1Cause37
DC_E_ERBS_EVENTS_EUTRANCELLTDD | pmErabRelMmeRnlS1Cause38 | pmErabRelMmeRnlS1Cause38
DC_E_ERBS_EVENTS_EUTRANCELLTDD | pmErabRelMmeRnlS1Cause4 | pmErabRelMmeRnlS1Cause4
DC_E_ERBS_EVENTS_EUTRANCELLTDD | pmErabRelMmeRnlS1Cause5 | pmErabRelMmeRnlS1Cause5
DC_E_ERBS_EVENTS_EUTRANCELLTDD | pmErabRelMmeRnlS1Cause6 | pmErabRelMmeRnlS1Cause6
DC_E_ERBS_EVENTS_EUTRANCELLTDD | pmErabRelMmeRnlS1Cause7 | pmErabRelMmeRnlS1Cause7
DC_E_ERBS_EVENTS_EUTRANCELLTDD | pmErabRelMmeRnlS1Cause8 | pmErabRelMmeRnlS1Cause8
DC_E_ERBS_EVENTS_EUTRANCELLTDD | pmErabRelMmeRnlS1Cause9 | pmErabRelMmeRnlS1Cause9
DC_E_ERBS_EVENTS_EUTRANCELLTDD | pmErabRelMmeTranS1Cause0 | pmErabRelMmeTranS1Cause0
DC_E_ERBS_EVENTS_EUTRANCELLTDD | pmErabRelMmeTranS1Cause1 | pmErabRelMmeTranS1Cause1
DC_E_ERBS_EVENTS_EUTRANCELLTDD | pmErabRelSuccQci1 | pmErabRelSuccQci1
DC_E_ERBS_EVENTS_EUTRANCELLTDD | pmErabRelSuccQci2 | pmErabRelSuccQci2
DC_E_ERBS_EVENTS_EUTRANCELLTDD | pmErabRelSuccQci3 | pmErabRelSuccQci3
DC_E_ERBS_EVENTS_EUTRANCELLTDD | pmErabRelSuccQci4 | pmErabRelSuccQci4
DC_E_ERBS_EVENTS_EUTRANCELLTDD | pmErabRelSuccQci5 | pmErabRelSuccQci5
DC_E_ERBS_EVENTS_EUTRANCELLTDD | pmErabRelSuccQci6 | pmErabRelSuccQci6
DC_E_ERBS_EVENTS_EUTRANCELLTDD | pmErabRelSuccQci7 | pmErabRelSuccQci7
DC_E_ERBS_EVENTS_EUTRANCELLTDD | pmErabRelSuccQci8 | pmErabRelSuccQci8
DC_E_ERBS_EVENTS_EUTRANCELLTDD | pmErabRelSuccQci9 | pmErabRelSuccQci9
DC_E_ERBS_EVENTS_EUTRANCELLTDD | pmHoExeAttBlindInterFreq | pmHoExeAttBlindInterFreq
DC_E_ERBS_EVENTS_EUTRANCELLTDD | pmHoExeAttBlindIntraFreq | pmHoExeAttBlindIntraFreq
DC_E_ERBS_EVENTS_EUTRANCELLTDD | pmHoExeAttBlindWcdma | pmHoExeAttBlindWcdma
DC_E_ERBS_EVENTS_EUTRANCELLTDD | pmHoExeAttMeasBasedInterFreq | pmHoExeAttMeasBasedInterFreq
DC_E_ERBS_EVENTS_EUTRANCELLTDD | pmHoExeAttMeasBasedInterFreqNpPCI | pmHoExeAttMeasBasedInterFreqNpPCI
DC_E_ERBS_EVENTS_EUTRANCELLTDD | pmHoExeAttMeasBasedIntraFreq | pmHoExeAttMeasBasedIntraFreq
DC_E_ERBS_EVENTS_EUTRANCELLTDD | pmHoExeAttMeasBasedIntraFreqNpPCI | pmHoExeAttMeasBasedIntraFreqNpPCI
DC_E_ERBS_EVENTS_EUTRANCELLTDD | pmHoExeAttMeasBasedWcdma | pmHoExeAttMeasBasedWcdma
DC_E_ERBS_EVENTS_EUTRANCELLTDD | pmHoExeInSuccTdScdma | pmHoExeInSuccUtran
DC_E_ERBS_EVENTS_EUTRANCELLTDD | pmHoExeSuccBlindInterFreq | pmHoExeSuccBlindInterFreq
DC_E_ERBS_EVENTS_EUTRANCELLTDD | pmHoExeSuccBlindIntraFreq | pmHoExeSuccBlindIntraFreq
DC_E_ERBS_EVENTS_EUTRANCELLTDD | pmHoExeSuccBlindWcdma | pmHoExeSuccBlindWcdma
DC_E_ERBS_EVENTS_EUTRANCELLTDD | pmHoExeSuccMeasBasedInterFreq | pmHoExeSuccMeasBasedInterFreq
DC_E_ERBS_EVENTS_EUTRANCELLTDD | pmHoExeSuccMeasBasedInterFreqNpPCI | pmHoExeSuccMeasBasedInterFreqNpPCI
DC_E_ERBS_EVENTS_EUTRANCELLTDD | pmHoExeSuccMeasBasedIntraFreq | pmHoExeSuccMeasBasedIntraFreq
DC_E_ERBS_EVENTS_EUTRANCELLTDD | pmHoExeSuccMeasBasedIntraFreqNpPCI | pmHoExeSuccMeasBasedIntraFreqNpPCI
DC_E_ERBS_EVENTS_EUTRANCELLTDD | pmHoExeSuccMeasBasedWcdma | pmHoExeSuccMeasBasedWcdma
DC_E_ERBS_EVENTS_EUTRANCELLTDD | pmHoExecAttDrxConfig0 | pmHoExecAttDrxConfig0
DC_E_ERBS_EVENTS_EUTRANCELLTDD | pmHoExecAttDrxConfig1 | pmHoExecAttDrxConfig1
DC_E_ERBS_EVENTS_EUTRANCELLTDD | pmHoExecAttDrxConfig2 | pmHoExecAttDrxConfig2
DC_E_ERBS_EVENTS_EUTRANCELLTDD | pmHoExecOutFailCause1 | pmHoExecOutFailCause1
DC_E_ERBS_EVENTS_EUTRANCELLTDD | pmHoExecOutFailCause10 | pmHoExecOutFailCause10
DC_E_ERBS_EVENTS_EUTRANCELLTDD | pmHoExecOutFailCause11 | pmHoExecOutFailCause11
DC_E_ERBS_EVENTS_EUTRANCELLTDD | pmHoExecOutFailCause12 | pmHoExecOutFailCause12
DC_E_ERBS_EVENTS_EUTRANCELLTDD | pmHoExecOutFailCause13 | pmHoExecOutFailCause13
DC_E_ERBS_EVENTS_EUTRANCELLTDD | pmHoExecOutFailCause2 | pmHoExecOutFailCause2
DC_E_ERBS_EVENTS_EUTRANCELLTDD | pmHoExecOutFailCause3 | pmHoExecOutFailCause3
DC_E_ERBS_EVENTS_EUTRANCELLTDD | pmHoExecOutFailCause4 | pmHoExecOutFailCause4
DC_E_ERBS_EVENTS_EUTRANCELLTDD | pmHoExecOutFailCause5 | pmHoExecOutFailCause5
DC_E_ERBS_EVENTS_EUTRANCELLTDD | pmHoExecOutFailCause6 | pmHoExecOutFailCause6
DC_E_ERBS_EVENTS_EUTRANCELLTDD | pmHoExecOutFailCause7 | pmHoExecOutFailCause7
DC_E_ERBS_EVENTS_EUTRANCELLTDD | pmHoExecOutFailCause8 | pmHoExecOutFailCause8
DC_E_ERBS_EVENTS_EUTRANCELLTDD | pmHoExecOutFailCause9 | pmHoExecOutFailCause9
DC_E_ERBS_EVENTS_EUTRANCELLTDD | pmHoExecOutS1AttInterEnb | pmHoExecOutS1AttInterEnb
DC_E_ERBS_EVENTS_EUTRANCELLTDD | pmHoExecOutS1SuccInterEnb | pmHoExecOutS1SuccInterEnb
DC_E_ERBS_EVENTS_EUTRANCELLTDD | pmHoExecOutX2AttInterEnb | pmHoExecOutX2AttInterEnb
DC_E_ERBS_EVENTS_EUTRANCELLTDD | pmHoExecOutX2SuccInterEnb | pmHoExecOutX2SuccInterEnb
DC_E_ERBS_EVENTS_EUTRANCELLTDD | pmHoExecSuccDrxConfig0 | pmHoExecSuccDrxConfig0
DC_E_ERBS_EVENTS_EUTRANCELLTDD | pmHoExecSuccDrxConfig1 | pmHoExecSuccDrxConfig1
DC_E_ERBS_EVENTS_EUTRANCELLTDD | pmHoExecSuccDrxConfig2 | pmHoExecSuccDrxConfig2
DC_E_ERBS_EVENTS_EUTRANCELLTDD | pmHoPrepInAttTdScdma | pmHoPrepInAttUtran
DC_E_ERBS_EVENTS_EUTRANCELLTDD | pmHoPrepInRejTdScdmaMiscS1Cause0 | pmHoPrepInRejUtranMiscS1Cause0
DC_E_ERBS_EVENTS_EUTRANCELLTDD | pmHoPrepInRejTdScdmaMiscS1Cause1 | pmHoPrepInRejUtranMiscS1Cause1
DC_E_ERBS_EVENTS_EUTRANCELLTDD | pmHoPrepInRejTdScdmaMiscS1Cause2 | pmHoPrepInRejUtranMiscS1Cause2
DC_E_ERBS_EVENTS_EUTRANCELLTDD | pmHoPrepInRejTdScdmaMiscS1Cause3 | pmHoPrepInRejUtranMiscS1Cause3
DC_E_ERBS_EVENTS_EUTRANCELLTDD | pmHoPrepInRejTdScdmaMiscS1Cause4 | pmHoPrepInRejUtranMiscS1Cause4
DC_E_ERBS_EVENTS_EUTRANCELLTDD | pmHoPrepInRejTdScdmaMiscS1Cause5 | pmHoPrepInRejUtranMiscS1Cause5
DC_E_ERBS_EVENTS_EUTRANCELLTDD | pmHoPrepInRejTdScdmaNasS1Cause0 | pmHoPrepInRejUtranNasS1Cause0
DC_E_ERBS_EVENTS_EUTRANCELLTDD | pmHoPrepInRejTdScdmaNasS1Cause1 | pmHoPrepInRejUtranNasS1Cause1
DC_E_ERBS_EVENTS_EUTRANCELLTDD | pmHoPrepInRejTdScdmaNasS1Cause2 | pmHoPrepInRejUtranNasS1Cause2
DC_E_ERBS_EVENTS_EUTRANCELLTDD | pmHoPrepInRejTdScdmaNasS1Cause3 | pmHoPrepInRejUtranNasS1Cause3
DC_E_ERBS_EVENTS_EUTRANCELLTDD | pmHoPrepInRejTdScdmaNasS1Cause4 | pmHoPrepInRejUtranNasS1Cause4
DC_E_ERBS_EVENTS_EUTRANCELLTDD | pmHoPrepInRejTdScdmaProtS1Cause0 | pmHoPrepInRejUtranProtS1Cause0
DC_E_ERBS_EVENTS_EUTRANCELLTDD | pmHoPrepInRejTdScdmaProtS1Cause1 | pmHoPrepInRejUtranProtS1Cause1
DC_E_ERBS_EVENTS_EUTRANCELLTDD | pmHoPrepInRejTdScdmaProtS1Cause2 | pmHoPrepInRejUtranProtS1Cause2
DC_E_ERBS_EVENTS_EUTRANCELLTDD | pmHoPrepInRejTdScdmaProtS1Cause3 | pmHoPrepInRejUtranProtS1Cause3
DC_E_ERBS_EVENTS_EUTRANCELLTDD | pmHoPrepInRejTdScdmaProtS1Cause4 | pmHoPrepInRejUtranProtS1Cause4
DC_E_ERBS_EVENTS_EUTRANCELLTDD | pmHoPrepInRejTdScdmaProtS1Cause5 | pmHoPrepInRejUtranProtS1Cause5
DC_E_ERBS_EVENTS_EUTRANCELLTDD | pmHoPrepInRejTdScdmaProtS1Cause6 | pmHoPrepInRejUtranProtS1Cause6
DC_E_ERBS_EVENTS_EUTRANCELLTDD | pmHoPrepInRejTdScdmaRnlS1Cause0 | pmHoPrepInRejUtranRnlS1Cause0
DC_E_ERBS_EVENTS_EUTRANCELLTDD | pmHoPrepInRejTdScdmaRnlS1Cause1 | pmHoPrepInRejUtranRnlS1Cause1
DC_E_ERBS_EVENTS_EUTRANCELLTDD | pmHoPrepInRejTdScdmaRnlS1Cause10 | pmHoPrepInRejUtranRnlS1Cause10
DC_E_ERBS_EVENTS_EUTRANCELLTDD | pmHoPrepInRejTdScdmaRnlS1Cause11 | pmHoPrepInRejUtranRnlS1Cause11
DC_E_ERBS_EVENTS_EUTRANCELLTDD | pmHoPrepInRejTdScdmaRnlS1Cause12 | pmHoPrepInRejUtranRnlS1Cause12
DC_E_ERBS_EVENTS_EUTRANCELLTDD | pmHoPrepInRejTdScdmaRnlS1Cause13 | pmHoPrepInRejUtranRnlS1Cause13
DC_E_ERBS_EVENTS_EUTRANCELLTDD | pmHoPrepInRejTdScdmaRnlS1Cause14 | pmHoPrepInRejUtranRnlS1Cause14
DC_E_ERBS_EVENTS_EUTRANCELLTDD | pmHoPrepInRejTdScdmaRnlS1Cause15 | pmHoPrepInRejUtranRnlS1Cause15
DC_E_ERBS_EVENTS_EUTRANCELLTDD | pmHoPrepInRejTdScdmaRnlS1Cause16 | pmHoPrepInRejUtranRnlS1Cause16
DC_E_ERBS_EVENTS_EUTRANCELLTDD | pmHoPrepInRejTdScdmaRnlS1Cause17 | pmHoPrepInRejUtranRnlS1Cause17
DC_E_ERBS_EVENTS_EUTRANCELLTDD | pmHoPrepInRejTdScdmaRnlS1Cause18 | pmHoPrepInRejUtranRnlS1Cause18
DC_E_ERBS_EVENTS_EUTRANCELLTDD | pmHoPrepInRejTdScdmaRnlS1Cause19 | pmHoPrepInRejUtranRnlS1Cause19
DC_E_ERBS_EVENTS_EUTRANCELLTDD | pmHoPrepInRejTdScdmaRnlS1Cause2 | pmHoPrepInRejUtranRnlS1Cause2
DC_E_ERBS_EVENTS_EUTRANCELLTDD | pmHoPrepInRejTdScdmaRnlS1Cause20 | pmHoPrepInRejUtranRnlS1Cause20
DC_E_ERBS_EVENTS_EUTRANCELLTDD | pmHoPrepInRejTdScdmaRnlS1Cause21 | pmHoPrepInRejUtranRnlS1Cause21
DC_E_ERBS_EVENTS_EUTRANCELLTDD | pmHoPrepInRejTdScdmaRnlS1Cause22 | pmHoPrepInRejUtranRnlS1Cause22
DC_E_ERBS_EVENTS_EUTRANCELLTDD | pmHoPrepInRejTdScdmaRnlS1Cause23 | pmHoPrepInRejUtranRnlS1Cause23
DC_E_ERBS_EVENTS_EUTRANCELLTDD | pmHoPrepInRejTdScdmaRnlS1Cause24 | pmHoPrepInRejUtranRnlS1Cause24
DC_E_ERBS_EVENTS_EUTRANCELLTDD | pmHoPrepInRejTdScdmaRnlS1Cause25 | pmHoPrepInRejUtranRnlS1Cause25
DC_E_ERBS_EVENTS_EUTRANCELLTDD | pmHoPrepInRejTdScdmaRnlS1Cause26 | pmHoPrepInRejUtranRnlS1Cause26
DC_E_ERBS_EVENTS_EUTRANCELLTDD | pmHoPrepInRejTdScdmaRnlS1Cause27 | pmHoPrepInRejUtranRnlS1Cause27
DC_E_ERBS_EVENTS_EUTRANCELLTDD | pmHoPrepInRejTdScdmaRnlS1Cause28 | pmHoPrepInRejUtranRnlS1Cause28
DC_E_ERBS_EVENTS_EUTRANCELLTDD | pmHoPrepInRejTdScdmaRnlS1Cause29 | pmHoPrepInRejUtranRnlS1Cause29
DC_E_ERBS_EVENTS_EUTRANCELLTDD | pmHoPrepInRejTdScdmaRnlS1Cause3 | pmHoPrepInRejUtranRnlS1Cause3
DC_E_ERBS_EVENTS_EUTRANCELLTDD | pmHoPrepInRejTdScdmaRnlS1Cause30 | pmHoPrepInRejUtranRnlS1Cause30
DC_E_ERBS_EVENTS_EUTRANCELLTDD | pmHoPrepInRejTdScdmaRnlS1Cause31 | pmHoPrepInRejUtranRnlS1Cause31
DC_E_ERBS_EVENTS_EUTRANCELLTDD | pmHoPrepInRejTdScdmaRnlS1Cause32 | pmHoPrepInRejUtranRnlS1Cause32
DC_E_ERBS_EVENTS_EUTRANCELLTDD | pmHoPrepInRejTdScdmaRnlS1Cause33 | pmHoPrepInRejUtranRnlS1Cause33
DC_E_ERBS_EVENTS_EUTRANCELLTDD | pmHoPrepInRejTdScdmaRnlS1Cause34 | pmHoPrepInRejUtranRnlS1Cause34
DC_E_ERBS_EVENTS_EUTRANCELLTDD | pmHoPrepInRejTdScdmaRnlS1Cause35 | pmHoPrepInRejUtranRnlS1Cause35
DC_E_ERBS_EVENTS_EUTRANCELLTDD | pmHoPrepInRejTdScdmaRnlS1Cause36 | pmHoPrepInRejUtranRnlS1Cause36
DC_E_ERBS_EVENTS_EUTRANCELLTDD | pmHoPrepInRejTdScdmaRnlS1Cause37 | pmHoPrepInRejUtranRnlS1Cause37
DC_E_ERBS_EVENTS_EUTRANCELLTDD | pmHoPrepInRejTdScdmaRnlS1Cause38 | pmHoPrepInRejUtranRnlS1Cause38
DC_E_ERBS_EVENTS_EUTRANCELLTDD | pmHoPrepInRejTdScdmaRnlS1Cause4 | pmHoPrepInRejUtranRnlS1Cause4
DC_E_ERBS_EVENTS_EUTRANCELLTDD | pmHoPrepInRejTdScdmaRnlS1Cause5 | pmHoPrepInRejUtranRnlS1Cause5
DC_E_ERBS_EVENTS_EUTRANCELLTDD | pmHoPrepInRejTdScdmaRnlS1Cause6 | pmHoPrepInRejUtranRnlS1Cause6
DC_E_ERBS_EVENTS_EUTRANCELLTDD | pmHoPrepInRejTdScdmaRnlS1Cause7 | pmHoPrepInRejUtranRnlS1Cause7
DC_E_ERBS_EVENTS_EUTRANCELLTDD | pmHoPrepInRejTdScdmaRnlS1Cause8 | pmHoPrepInRejUtranRnlS1Cause8
DC_E_ERBS_EVENTS_EUTRANCELLTDD | pmHoPrepInRejTdScdmaRnlS1Cause9 | pmHoPrepInRejUtranRnlS1Cause9
DC_E_ERBS_EVENTS_EUTRANCELLTDD | pmHoPrepInRejTdScdmaTranS1Cause0 | pmHoPrepInRejUtranTranS1Cause0
DC_E_ERBS_EVENTS_EUTRANCELLTDD | pmHoPrepInRejTdScdmaTranS1Cause1 | pmHoPrepInRejUtranTranS1Cause1
DC_E_ERBS_EVENTS_EUTRANCELLTDD | pmHoPrepInS1RejMiscS1Cause0 | pmHoPrepInS1RejMiscS1Cause0
DC_E_ERBS_EVENTS_EUTRANCELLTDD | pmHoPrepInS1RejMiscS1Cause1 | pmHoPrepInS1RejMiscS1Cause1
DC_E_ERBS_EVENTS_EUTRANCELLTDD | pmHoPrepInS1RejMiscS1Cause2 | pmHoPrepInS1RejMiscS1Cause2
DC_E_ERBS_EVENTS_EUTRANCELLTDD | pmHoPrepInS1RejMiscS1Cause3 | pmHoPrepInS1RejMiscS1Cause3
DC_E_ERBS_EVENTS_EUTRANCELLTDD | pmHoPrepInS1RejMiscS1Cause4 | pmHoPrepInS1RejMiscS1Cause4
DC_E_ERBS_EVENTS_EUTRANCELLTDD | pmHoPrepInS1RejMiscS1Cause5 | pmHoPrepInS1RejMiscS1Cause5
DC_E_ERBS_EVENTS_EUTRANCELLTDD | pmHoPrepInS1RejNasS1Cause0 | pmHoPrepInS1RejNasS1Cause0
DC_E_ERBS_EVENTS_EUTRANCELLTDD | pmHoPrepInS1RejNasS1Cause1 | pmHoPrepInS1RejNasS1Cause1
DC_E_ERBS_EVENTS_EUTRANCELLTDD | pmHoPrepInS1RejNasS1Cause2 | pmHoPrepInS1RejNasS1Cause2
DC_E_ERBS_EVENTS_EUTRANCELLTDD | pmHoPrepInS1RejNasS1Cause3 | pmHoPrepInS1RejNasS1Cause3
DC_E_ERBS_EVENTS_EUTRANCELLTDD | pmHoPrepInS1RejNasS1Cause4 | pmHoPrepInS1RejNasS1Cause4
DC_E_ERBS_EVENTS_EUTRANCELLTDD | pmHoPrepInS1RejProtS1Cause0 | pmHoPrepInS1RejProtS1Cause0
DC_E_ERBS_EVENTS_EUTRANCELLTDD | pmHoPrepInS1RejProtS1Cause1 | pmHoPrepInS1RejProtS1Cause1
DC_E_ERBS_EVENTS_EUTRANCELLTDD | pmHoPrepInS1RejProtS1Cause2 | pmHoPrepInS1RejProtS1Cause2
DC_E_ERBS_EVENTS_EUTRANCELLTDD | pmHoPrepInS1RejProtS1Cause3 | pmHoPrepInS1RejProtS1Cause3
DC_E_ERBS_EVENTS_EUTRANCELLTDD | pmHoPrepInS1RejProtS1Cause4 | pmHoPrepInS1RejProtS1Cause4
DC_E_ERBS_EVENTS_EUTRANCELLTDD | pmHoPrepInS1RejProtS1Cause5 | pmHoPrepInS1RejProtS1Cause5
DC_E_ERBS_EVENTS_EUTRANCELLTDD | pmHoPrepInS1RejProtS1Cause6 | pmHoPrepInS1RejProtS1Cause6
DC_E_ERBS_EVENTS_EUTRANCELLTDD | pmHoPrepInS1RejRnlS1Cause0 | pmHoPrepInS1RejRnlS1Cause0
DC_E_ERBS_EVENTS_EUTRANCELLTDD | pmHoPrepInS1RejRnlS1Cause1 | pmHoPrepInS1RejRnlS1Cause1
DC_E_ERBS_EVENTS_EUTRANCELLTDD | pmHoPrepInS1RejRnlS1Cause10 | pmHoPrepInS1RejRnlS1Cause10
DC_E_ERBS_EVENTS_EUTRANCELLTDD | pmHoPrepInS1RejRnlS1Cause11 | pmHoPrepInS1RejRnlS1Cause11
DC_E_ERBS_EVENTS_EUTRANCELLTDD | pmHoPrepInS1RejRnlS1Cause12 | pmHoPrepInS1RejRnlS1Cause12
DC_E_ERBS_EVENTS_EUTRANCELLTDD | pmHoPrepInS1RejRnlS1Cause13 | pmHoPrepInS1RejRnlS1Cause13
DC_E_ERBS_EVENTS_EUTRANCELLTDD | pmHoPrepInS1RejRnlS1Cause14 | pmHoPrepInS1RejRnlS1Cause14
DC_E_ERBS_EVENTS_EUTRANCELLTDD | pmHoPrepInS1RejRnlS1Cause15 | pmHoPrepInS1RejRnlS1Cause15
DC_E_ERBS_EVENTS_EUTRANCELLTDD | pmHoPrepInS1RejRnlS1Cause16 | pmHoPrepInS1RejRnlS1Cause16
DC_E_ERBS_EVENTS_EUTRANCELLTDD | pmHoPrepInS1RejRnlS1Cause17 | pmHoPrepInS1RejRnlS1Cause17
DC_E_ERBS_EVENTS_EUTRANCELLTDD | pmHoPrepInS1RejRnlS1Cause18 | pmHoPrepInS1RejRnlS1Cause18
DC_E_ERBS_EVENTS_EUTRANCELLTDD | pmHoPrepInS1RejRnlS1Cause19 | pmHoPrepInS1RejRnlS1Cause19
DC_E_ERBS_EVENTS_EUTRANCELLTDD | pmHoPrepInS1RejRnlS1Cause2 | pmHoPrepInS1RejRnlS1Cause2
DC_E_ERBS_EVENTS_EUTRANCELLTDD | pmHoPrepInS1RejRnlS1Cause20 | pmHoPrepInS1RejRnlS1Cause20
DC_E_ERBS_EVENTS_EUTRANCELLTDD | pmHoPrepInS1RejRnlS1Cause21 | pmHoPrepInS1RejRnlS1Cause21
DC_E_ERBS_EVENTS_EUTRANCELLTDD | pmHoPrepInS1RejRnlS1Cause22 | pmHoPrepInS1RejRnlS1Cause22
DC_E_ERBS_EVENTS_EUTRANCELLTDD | pmHoPrepInS1RejRnlS1Cause23 | pmHoPrepInS1RejRnlS1Cause23
DC_E_ERBS_EVENTS_EUTRANCELLTDD | pmHoPrepInS1RejRnlS1Cause24 | pmHoPrepInS1RejRnlS1Cause24
DC_E_ERBS_EVENTS_EUTRANCELLTDD | pmHoPrepInS1RejRnlS1Cause25 | pmHoPrepInS1RejRnlS1Cause25
DC_E_ERBS_EVENTS_EUTRANCELLTDD | pmHoPrepInS1RejRnlS1Cause26 | pmHoPrepInS1RejRnlS1Cause26
DC_E_ERBS_EVENTS_EUTRANCELLTDD | pmHoPrepInS1RejRnlS1Cause27 | pmHoPrepInS1RejRnlS1Cause27
DC_E_ERBS_EVENTS_EUTRANCELLTDD | pmHoPrepInS1RejRnlS1Cause28 | pmHoPrepInS1RejRnlS1Cause28
DC_E_ERBS_EVENTS_EUTRANCELLTDD | pmHoPrepInS1RejRnlS1Cause29 | pmHoPrepInS1RejRnlS1Cause29
DC_E_ERBS_EVENTS_EUTRANCELLTDD | pmHoPrepInS1RejRnlS1Cause3 | pmHoPrepInS1RejRnlS1Cause3
DC_E_ERBS_EVENTS_EUTRANCELLTDD | pmHoPrepInS1RejRnlS1Cause30 | pmHoPrepInS1RejRnlS1Cause30
DC_E_ERBS_EVENTS_EUTRANCELLTDD | pmHoPrepInS1RejRnlS1Cause31 | pmHoPrepInS1RejRnlS1Cause31
DC_E_ERBS_EVENTS_EUTRANCELLTDD | pmHoPrepInS1RejRnlS1Cause32 | pmHoPrepInS1RejRnlS1Cause32
DC_E_ERBS_EVENTS_EUTRANCELLTDD | pmHoPrepInS1RejRnlS1Cause33 | pmHoPrepInS1RejRnlS1Cause33
DC_E_ERBS_EVENTS_EUTRANCELLTDD | pmHoPrepInS1RejRnlS1Cause34 | pmHoPrepInS1RejRnlS1Cause34
DC_E_ERBS_EVENTS_EUTRANCELLTDD | pmHoPrepInS1RejRnlS1Cause35 | pmHoPrepInS1RejRnlS1Cause35
DC_E_ERBS_EVENTS_EUTRANCELLTDD | pmHoPrepInS1RejRnlS1Cause36 | pmHoPrepInS1RejRnlS1Cause36
DC_E_ERBS_EVENTS_EUTRANCELLTDD | pmHoPrepInS1RejRnlS1Cause37 | pmHoPrepInS1RejRnlS1Cause37
DC_E_ERBS_EVENTS_EUTRANCELLTDD | pmHoPrepInS1RejRnlS1Cause38 | pmHoPrepInS1RejRnlS1Cause38
DC_E_ERBS_EVENTS_EUTRANCELLTDD | pmHoPrepInS1RejRnlS1Cause4 | pmHoPrepInS1RejRnlS1Cause4
DC_E_ERBS_EVENTS_EUTRANCELLTDD | pmHoPrepInS1RejRnlS1Cause5 | pmHoPrepInS1RejRnlS1Cause5
DC_E_ERBS_EVENTS_EUTRANCELLTDD | pmHoPrepInS1RejRnlS1Cause6 | pmHoPrepInS1RejRnlS1Cause6
DC_E_ERBS_EVENTS_EUTRANCELLTDD | pmHoPrepInS1RejRnlS1Cause7 | pmHoPrepInS1RejRnlS1Cause7
DC_E_ERBS_EVENTS_EUTRANCELLTDD | pmHoPrepInS1RejRnlS1Cause8 | pmHoPrepInS1RejRnlS1Cause8
DC_E_ERBS_EVENTS_EUTRANCELLTDD | pmHoPrepInS1RejRnlS1Cause9 | pmHoPrepInS1RejRnlS1Cause9
DC_E_ERBS_EVENTS_EUTRANCELLTDD | pmHoPrepInS1RejTranS1Cause0 | pmHoPrepInS1RejTranS1Cause0
DC_E_ERBS_EVENTS_EUTRANCELLTDD | pmHoPrepInS1RejTranS1Cause1 | pmHoPrepInS1RejTranS1Cause1
DC_E_ERBS_EVENTS_EUTRANCELLTDD | pmHoPrepInSuccTdScdma | pmHoPrepInSuccUtran
DC_E_ERBS_EVENTS_EUTRANCELLTDD | pmHoPrepInX2RejMiscX2Cause0 | pmHoPrepInX2RejMiscX2Cause0
DC_E_ERBS_EVENTS_EUTRANCELLTDD | pmHoPrepInX2RejMiscX2Cause1 | pmHoPrepInX2RejMiscX2Cause1
DC_E_ERBS_EVENTS_EUTRANCELLTDD | pmHoPrepInX2RejMiscX2Cause2 | pmHoPrepInX2RejMiscX2Cause2
DC_E_ERBS_EVENTS_EUTRANCELLTDD | pmHoPrepInX2RejMiscX2Cause3 | pmHoPrepInX2RejMiscX2Cause3
DC_E_ERBS_EVENTS_EUTRANCELLTDD | pmHoPrepInX2RejMiscX2Cause4 | pmHoPrepInX2RejMiscX2Cause4
DC_E_ERBS_EVENTS_EUTRANCELLTDD | pmHoPrepInX2RejProtX2Cause0 | pmHoPrepInX2RejProtX2Cause0
DC_E_ERBS_EVENTS_EUTRANCELLTDD | pmHoPrepInX2RejProtX2Cause1 | pmHoPrepInX2RejProtX2Cause1
DC_E_ERBS_EVENTS_EUTRANCELLTDD | pmHoPrepInX2RejProtX2Cause2 | pmHoPrepInX2RejProtX2Cause2
DC_E_ERBS_EVENTS_EUTRANCELLTDD | pmHoPrepInX2RejProtX2Cause3 | pmHoPrepInX2RejProtX2Cause3
DC_E_ERBS_EVENTS_EUTRANCELLTDD | pmHoPrepInX2RejProtX2Cause4 | pmHoPrepInX2RejProtX2Cause4
DC_E_ERBS_EVENTS_EUTRANCELLTDD | pmHoPrepInX2RejProtX2Cause5 | pmHoPrepInX2RejProtX2Cause5
DC_E_ERBS_EVENTS_EUTRANCELLTDD | pmHoPrepInX2RejProtX2Cause6 | pmHoPrepInX2RejProtX2Cause6
DC_E_ERBS_EVENTS_EUTRANCELLTDD | pmHoPrepInX2RejRnlX2Cause0 | pmHoPrepInX2RejRnlX2Cause0
DC_E_ERBS_EVENTS_EUTRANCELLTDD | pmHoPrepInX2RejRnlX2Cause1 | pmHoPrepInX2RejRnlX2Cause1
DC_E_ERBS_EVENTS_EUTRANCELLTDD | pmHoPrepInX2RejRnlX2Cause10 | pmHoPrepInX2RejRnlX2Cause10
DC_E_ERBS_EVENTS_EUTRANCELLTDD | pmHoPrepInX2RejRnlX2Cause11 | pmHoPrepInX2RejRnlX2Cause11
DC_E_ERBS_EVENTS_EUTRANCELLTDD | pmHoPrepInX2RejRnlX2Cause12 | pmHoPrepInX2RejRnlX2Cause12
DC_E_ERBS_EVENTS_EUTRANCELLTDD | pmHoPrepInX2RejRnlX2Cause13 | pmHoPrepInX2RejRnlX2Cause13
DC_E_ERBS_EVENTS_EUTRANCELLTDD | pmHoPrepInX2RejRnlX2Cause14 | pmHoPrepInX2RejRnlX2Cause14
DC_E_ERBS_EVENTS_EUTRANCELLTDD | pmHoPrepInX2RejRnlX2Cause15 | pmHoPrepInX2RejRnlX2Cause15
DC_E_ERBS_EVENTS_EUTRANCELLTDD | pmHoPrepInX2RejRnlX2Cause16 | pmHoPrepInX2RejRnlX2Cause16
DC_E_ERBS_EVENTS_EUTRANCELLTDD | pmHoPrepInX2RejRnlX2Cause17 | pmHoPrepInX2RejRnlX2Cause17
DC_E_ERBS_EVENTS_EUTRANCELLTDD | pmHoPrepInX2RejRnlX2Cause18 | pmHoPrepInX2RejRnlX2Cause18
DC_E_ERBS_EVENTS_EUTRANCELLTDD | pmHoPrepInX2RejRnlX2Cause19 | pmHoPrepInX2RejRnlX2Cause19
DC_E_ERBS_EVENTS_EUTRANCELLTDD | pmHoPrepInX2RejRnlX2Cause2 | pmHoPrepInX2RejRnlX2Cause2
DC_E_ERBS_EVENTS_EUTRANCELLTDD | pmHoPrepInX2RejRnlX2Cause20 | pmHoPrepInX2RejRnlX2Cause20
DC_E_ERBS_EVENTS_EUTRANCELLTDD | pmHoPrepInX2RejRnlX2Cause21 | pmHoPrepInX2RejRnlX2Cause21
DC_E_ERBS_EVENTS_EUTRANCELLTDD | pmHoPrepInX2RejRnlX2Cause22 | pmHoPrepInX2RejRnlX2Cause22
DC_E_ERBS_EVENTS_EUTRANCELLTDD | pmHoPrepInX2RejRnlX2Cause23 | pmHoPrepInX2RejRnlX2Cause23
DC_E_ERBS_EVENTS_EUTRANCELLTDD | pmHoPrepInX2RejRnlX2Cause24 | pmHoPrepInX2RejRnlX2Cause24
DC_E_ERBS_EVENTS_EUTRANCELLTDD | pmHoPrepInX2RejRnlX2Cause25 | pmHoPrepInX2RejRnlX2Cause25
DC_E_ERBS_EVENTS_EUTRANCELLTDD | pmHoPrepInX2RejRnlX2Cause26 | pmHoPrepInX2RejRnlX2Cause26
DC_E_ERBS_EVENTS_EUTRANCELLTDD | pmHoPrepInX2RejRnlX2Cause27 | pmHoPrepInX2RejRnlX2Cause27
DC_E_ERBS_EVENTS_EUTRANCELLTDD | pmHoPrepInX2RejRnlX2Cause28 | pmHoPrepInX2RejRnlX2Cause28
DC_E_ERBS_EVENTS_EUTRANCELLTDD | pmHoPrepInX2RejRnlX2Cause3 | pmHoPrepInX2RejRnlX2Cause3
DC_E_ERBS_EVENTS_EUTRANCELLTDD | pmHoPrepInX2RejRnlX2Cause4 | pmHoPrepInX2RejRnlX2Cause4
DC_E_ERBS_EVENTS_EUTRANCELLTDD | pmHoPrepInX2RejRnlX2Cause5 | pmHoPrepInX2RejRnlX2Cause5
DC_E_ERBS_EVENTS_EUTRANCELLTDD | pmHoPrepInX2RejRnlX2Cause6 | pmHoPrepInX2RejRnlX2Cause6
DC_E_ERBS_EVENTS_EUTRANCELLTDD | pmHoPrepInX2RejRnlX2Cause7 | pmHoPrepInX2RejRnlX2Cause7
DC_E_ERBS_EVENTS_EUTRANCELLTDD | pmHoPrepInX2RejRnlX2Cause8 | pmHoPrepInX2RejRnlX2Cause8
DC_E_ERBS_EVENTS_EUTRANCELLTDD | pmHoPrepInX2RejRnlX2Cause9 | pmHoPrepInX2RejRnlX2Cause9
DC_E_ERBS_EVENTS_EUTRANCELLTDD | pmHoPrepInX2RejTranX2Cause0 | pmHoPrepInX2RejTranX2Cause0
DC_E_ERBS_EVENTS_EUTRANCELLTDD | pmHoPrepInX2RejTranX2Cause1 | pmHoPrepInX2RejTranX2Cause1
DC_E_ERBS_EVENTS_EUTRANCELLTDD | pmHoPrepOutFailTo | pmHoPrepOutFailTo
DC_E_ERBS_EVENTS_EUTRANCELLTDD | pmHoPrepOutRejIntraEnbInterFreqMiscX2Cause0 | pmHoPrepOutRejIntraEnbInterFreqMiscX2Cause0
DC_E_ERBS_EVENTS_EUTRANCELLTDD | pmHoPrepOutRejIntraEnbInterFreqMiscX2Cause1 | pmHoPrepOutRejIntraEnbInterFreqMiscX2Cause1
DC_E_ERBS_EVENTS_EUTRANCELLTDD | pmHoPrepOutRejIntraEnbInterFreqMiscX2Cause2 | pmHoPrepOutRejIntraEnbInterFreqMiscX2Cause2
DC_E_ERBS_EVENTS_EUTRANCELLTDD | pmHoPrepOutRejIntraEnbInterFreqMiscX2Cause3 | pmHoPrepOutRejIntraEnbInterFreqMiscX2Cause3
DC_E_ERBS_EVENTS_EUTRANCELLTDD | pmHoPrepOutRejIntraEnbInterFreqMiscX2Cause4 | pmHoPrepOutRejIntraEnbInterFreqMiscX2Cause4
DC_E_ERBS_EVENTS_EUTRANCELLTDD | pmHoPrepOutRejIntraEnbInterFreqProtX2Cause0 | pmHoPrepOutRejIntraEnbInterFreqProtX2Cause0
DC_E_ERBS_EVENTS_EUTRANCELLTDD | pmHoPrepOutRejIntraEnbInterFreqProtX2Cause1 | pmHoPrepOutRejIntraEnbInterFreqProtX2Cause1
DC_E_ERBS_EVENTS_EUTRANCELLTDD | pmHoPrepOutRejIntraEnbInterFreqProtX2Cause2 | pmHoPrepOutRejIntraEnbInterFreqProtX2Cause2
DC_E_ERBS_EVENTS_EUTRANCELLTDD | pmHoPrepOutRejIntraEnbInterFreqProtX2Cause3 | pmHoPrepOutRejIntraEnbInterFreqProtX2Cause3
DC_E_ERBS_EVENTS_EUTRANCELLTDD | pmHoPrepOutRejIntraEnbInterFreqProtX2Cause4 | pmHoPrepOutRejIntraEnbInterFreqProtX2Cause4
DC_E_ERBS_EVENTS_EUTRANCELLTDD | pmHoPrepOutRejIntraEnbInterFreqProtX2Cause5 | pmHoPrepOutRejIntraEnbInterFreqProtX2Cause5
DC_E_ERBS_EVENTS_EUTRANCELLTDD | pmHoPrepOutRejIntraEnbInterFreqProtX2Cause6 | pmHoPrepOutRejIntraEnbInterFreqProtX2Cause6
DC_E_ERBS_EVENTS_EUTRANCELLTDD | pmHoPrepOutRejIntraEnbInterFreqRnlX2Cause0 | pmHoPrepOutRejIntraEnbInterFreqRnlX2Cause0
DC_E_ERBS_EVENTS_EUTRANCELLTDD | pmHoPrepOutRejIntraEnbInterFreqRnlX2Cause1 | pmHoPrepOutRejIntraEnbInterFreqRnlX2Cause1
DC_E_ERBS_EVENTS_EUTRANCELLTDD | pmHoPrepOutRejIntraEnbInterFreqRnlX2Cause10 | pmHoPrepOutRejIntraEnbInterFreqRnlX2Cause10
DC_E_ERBS_EVENTS_EUTRANCELLTDD | pmHoPrepOutRejIntraEnbInterFreqRnlX2Cause11 | pmHoPrepOutRejIntraEnbInterFreqRnlX2Cause11
DC_E_ERBS_EVENTS_EUTRANCELLTDD | pmHoPrepOutRejIntraEnbInterFreqRnlX2Cause12 | pmHoPrepOutRejIntraEnbInterFreqRnlX2Cause12
DC_E_ERBS_EVENTS_EUTRANCELLTDD | pmHoPrepOutRejIntraEnbInterFreqRnlX2Cause13 | pmHoPrepOutRejIntraEnbInterFreqRnlX2Cause13
DC_E_ERBS_EVENTS_EUTRANCELLTDD | pmHoPrepOutRejIntraEnbInterFreqRnlX2Cause14 | pmHoPrepOutRejIntraEnbInterFreqRnlX2Cause14
DC_E_ERBS_EVENTS_EUTRANCELLTDD | pmHoPrepOutRejIntraEnbInterFreqRnlX2Cause15 | pmHoPrepOutRejIntraEnbInterFreqRnlX2Cause15
DC_E_ERBS_EVENTS_EUTRANCELLTDD | pmHoPrepOutRejIntraEnbInterFreqRnlX2Cause16 | pmHoPrepOutRejIntraEnbInterFreqRnlX2Cause16
DC_E_ERBS_EVENTS_EUTRANCELLTDD | pmHoPrepOutRejIntraEnbInterFreqRnlX2Cause17 | pmHoPrepOutRejIntraEnbInterFreqRnlX2Cause17
DC_E_ERBS_EVENTS_EUTRANCELLTDD | pmHoPrepOutRejIntraEnbInterFreqRnlX2Cause18 | pmHoPrepOutRejIntraEnbInterFreqRnlX2Cause18
DC_E_ERBS_EVENTS_EUTRANCELLTDD | pmHoPrepOutRejIntraEnbInterFreqRnlX2Cause19 | pmHoPrepOutRejIntraEnbInterFreqRnlX2Cause19
DC_E_ERBS_EVENTS_EUTRANCELLTDD | pmHoPrepOutRejIntraEnbInterFreqRnlX2Cause2 | pmHoPrepOutRejIntraEnbInterFreqRnlX2Cause2
DC_E_ERBS_EVENTS_EUTRANCELLTDD | pmHoPrepOutRejIntraEnbInterFreqRnlX2Cause20 | pmHoPrepOutRejIntraEnbInterFreqRnlX2Cause20
DC_E_ERBS_EVENTS_EUTRANCELLTDD | pmHoPrepOutRejIntraEnbInterFreqRnlX2Cause21 | pmHoPrepOutRejIntraEnbInterFreqRnlX2Cause21
DC_E_ERBS_EVENTS_EUTRANCELLTDD | pmHoPrepOutRejIntraEnbInterFreqRnlX2Cause22 | pmHoPrepOutRejIntraEnbInterFreqRnlX2Cause22
DC_E_ERBS_EVENTS_EUTRANCELLTDD | pmHoPrepOutRejIntraEnbInterFreqRnlX2Cause23 | pmHoPrepOutRejIntraEnbInterFreqRnlX2Cause23
DC_E_ERBS_EVENTS_EUTRANCELLTDD | pmHoPrepOutRejIntraEnbInterFreqRnlX2Cause24 | pmHoPrepOutRejIntraEnbInterFreqRnlX2Cause24
DC_E_ERBS_EVENTS_EUTRANCELLTDD | pmHoPrepOutRejIntraEnbInterFreqRnlX2Cause25 | pmHoPrepOutRejIntraEnbInterFreqRnlX2Cause25
DC_E_ERBS_EVENTS_EUTRANCELLTDD | pmHoPrepOutRejIntraEnbInterFreqRnlX2Cause26 | pmHoPrepOutRejIntraEnbInterFreqRnlX2Cause26
DC_E_ERBS_EVENTS_EUTRANCELLTDD | pmHoPrepOutRejIntraEnbInterFreqRnlX2Cause27 | pmHoPrepOutRejIntraEnbInterFreqRnlX2Cause27
DC_E_ERBS_EVENTS_EUTRANCELLTDD | pmHoPrepOutRejIntraEnbInterFreqRnlX2Cause28 | pmHoPrepOutRejIntraEnbInterFreqRnlX2Cause28
DC_E_ERBS_EVENTS_EUTRANCELLTDD | pmHoPrepOutRejIntraEnbInterFreqRnlX2Cause3 | pmHoPrepOutRejIntraEnbInterFreqRnlX2Cause3
DC_E_ERBS_EVENTS_EUTRANCELLTDD | pmHoPrepOutRejIntraEnbInterFreqRnlX2Cause4 | pmHoPrepOutRejIntraEnbInterFreqRnlX2Cause4
DC_E_ERBS_EVENTS_EUTRANCELLTDD | pmHoPrepOutRejIntraEnbInterFreqRnlX2Cause5 | pmHoPrepOutRejIntraEnbInterFreqRnlX2Cause5
DC_E_ERBS_EVENTS_EUTRANCELLTDD | pmHoPrepOutRejIntraEnbInterFreqRnlX2Cause6 | pmHoPrepOutRejIntraEnbInterFreqRnlX2Cause6
DC_E_ERBS_EVENTS_EUTRANCELLTDD | pmHoPrepOutRejIntraEnbInterFreqRnlX2Cause7 | pmHoPrepOutRejIntraEnbInterFreqRnlX2Cause7
DC_E_ERBS_EVENTS_EUTRANCELLTDD | pmHoPrepOutRejIntraEnbInterFreqRnlX2Cause8 | pmHoPrepOutRejIntraEnbInterFreqRnlX2Cause8
DC_E_ERBS_EVENTS_EUTRANCELLTDD | pmHoPrepOutRejIntraEnbInterFreqRnlX2Cause9 | pmHoPrepOutRejIntraEnbInterFreqRnlX2Cause9
DC_E_ERBS_EVENTS_EUTRANCELLTDD | pmHoPrepOutRejIntraEnbInterFreqTranX2Cause0 | pmHoPrepOutRejIntraEnbInterFreqTranX2Cause0
DC_E_ERBS_EVENTS_EUTRANCELLTDD | pmHoPrepOutRejIntraEnbInterFreqTranX2Cause1 | pmHoPrepOutRejIntraEnbInterFreqTranX2Cause1
DC_E_ERBS_EVENTS_EUTRANCELLTDD | pmHoPrepOutRejIntraEnbIntraFreqMiscX2Cause0 | pmHoPrepOutRejIntraEnbIntraFreqMiscX2Cause0
DC_E_ERBS_EVENTS_EUTRANCELLTDD | pmHoPrepOutRejIntraEnbIntraFreqMiscX2Cause1 | pmHoPrepOutRejIntraEnbIntraFreqMiscX2Cause1
DC_E_ERBS_EVENTS_EUTRANCELLTDD | pmHoPrepOutRejIntraEnbIntraFreqMiscX2Cause2 | pmHoPrepOutRejIntraEnbIntraFreqMiscX2Cause2
DC_E_ERBS_EVENTS_EUTRANCELLTDD | pmHoPrepOutRejIntraEnbIntraFreqMiscX2Cause3 | pmHoPrepOutRejIntraEnbIntraFreqMiscX2Cause3
DC_E_ERBS_EVENTS_EUTRANCELLTDD | pmHoPrepOutRejIntraEnbIntraFreqMiscX2Cause4 | pmHoPrepOutRejIntraEnbIntraFreqMiscX2Cause4
DC_E_ERBS_EVENTS_EUTRANCELLTDD | pmHoPrepOutRejIntraEnbIntraFreqProtX2Cause0 | pmHoPrepOutRejIntraEnbIntraFreqProtX2Cause0
DC_E_ERBS_EVENTS_EUTRANCELLTDD | pmHoPrepOutRejIntraEnbIntraFreqProtX2Cause1 | pmHoPrepOutRejIntraEnbIntraFreqProtX2Cause1
DC_E_ERBS_EVENTS_EUTRANCELLTDD | pmHoPrepOutRejIntraEnbIntraFreqProtX2Cause2 | pmHoPrepOutRejIntraEnbIntraFreqProtX2Cause2
DC_E_ERBS_EVENTS_EUTRANCELLTDD | pmHoPrepOutRejIntraEnbIntraFreqProtX2Cause3 | pmHoPrepOutRejIntraEnbIntraFreqProtX2Cause3
DC_E_ERBS_EVENTS_EUTRANCELLTDD | pmHoPrepOutRejIntraEnbIntraFreqProtX2Cause4 | pmHoPrepOutRejIntraEnbIntraFreqProtX2Cause4
DC_E_ERBS_EVENTS_EUTRANCELLTDD | pmHoPrepOutRejIntraEnbIntraFreqProtX2Cause5 | pmHoPrepOutRejIntraEnbIntraFreqProtX2Cause5
DC_E_ERBS_EVENTS_EUTRANCELLTDD | pmHoPrepOutRejIntraEnbIntraFreqProtX2Cause6 | pmHoPrepOutRejIntraEnbIntraFreqProtX2Cause6
DC_E_ERBS_EVENTS_EUTRANCELLTDD | pmHoPrepOutRejIntraEnbIntraFreqRnlX2Cause0 | pmHoPrepOutRejIntraEnbIntraFreqRnlX2Cause0
DC_E_ERBS_EVENTS_EUTRANCELLTDD | pmHoPrepOutRejIntraEnbIntraFreqRnlX2Cause1 | pmHoPrepOutRejIntraEnbIntraFreqRnlX2Cause1
DC_E_ERBS_EVENTS_EUTRANCELLTDD | pmHoPrepOutRejIntraEnbIntraFreqRnlX2Cause10 | pmHoPrepOutRejIntraEnbIntraFreqRnlX2Cause10
DC_E_ERBS_EVENTS_EUTRANCELLTDD | pmHoPrepOutRejIntraEnbIntraFreqRnlX2Cause11 | pmHoPrepOutRejIntraEnbIntraFreqRnlX2Cause11
DC_E_ERBS_EVENTS_EUTRANCELLTDD | pmHoPrepOutRejIntraEnbIntraFreqRnlX2Cause12 | pmHoPrepOutRejIntraEnbIntraFreqRnlX2Cause12
DC_E_ERBS_EVENTS_EUTRANCELLTDD | pmHoPrepOutRejIntraEnbIntraFreqRnlX2Cause13 | pmHoPrepOutRejIntraEnbIntraFreqRnlX2Cause13
DC_E_ERBS_EVENTS_EUTRANCELLTDD | pmHoPrepOutRejIntraEnbIntraFreqRnlX2Cause14 | pmHoPrepOutRejIntraEnbIntraFreqRnlX2Cause14
DC_E_ERBS_EVENTS_EUTRANCELLTDD | pmHoPrepOutRejIntraEnbIntraFreqRnlX2Cause15 | pmHoPrepOutRejIntraEnbIntraFreqRnlX2Cause15
DC_E_ERBS_EVENTS_EUTRANCELLTDD | pmHoPrepOutRejIntraEnbIntraFreqRnlX2Cause16 | pmHoPrepOutRejIntraEnbIntraFreqRnlX2Cause16
DC_E_ERBS_EVENTS_EUTRANCELLTDD | pmHoPrepOutRejIntraEnbIntraFreqRnlX2Cause17 | pmHoPrepOutRejIntraEnbIntraFreqRnlX2Cause17
DC_E_ERBS_EVENTS_EUTRANCELLTDD | pmHoPrepOutRejIntraEnbIntraFreqRnlX2Cause18 | pmHoPrepOutRejIntraEnbIntraFreqRnlX2Cause18
DC_E_ERBS_EVENTS_EUTRANCELLTDD | pmHoPrepOutRejIntraEnbIntraFreqRnlX2Cause19 | pmHoPrepOutRejIntraEnbIntraFreqRnlX2Cause19
DC_E_ERBS_EVENTS_EUTRANCELLTDD | pmHoPrepOutRejIntraEnbIntraFreqRnlX2Cause2 | pmHoPrepOutRejIntraEnbIntraFreqRnlX2Cause2
DC_E_ERBS_EVENTS_EUTRANCELLTDD | pmHoPrepOutRejIntraEnbIntraFreqRnlX2Cause20 | pmHoPrepOutRejIntraEnbIntraFreqRnlX2Cause20
DC_E_ERBS_EVENTS_EUTRANCELLTDD | pmHoPrepOutRejIntraEnbIntraFreqRnlX2Cause21 | pmHoPrepOutRejIntraEnbIntraFreqRnlX2Cause21
DC_E_ERBS_EVENTS_EUTRANCELLTDD | pmHoPrepOutRejIntraEnbIntraFreqRnlX2Cause22 | pmHoPrepOutRejIntraEnbIntraFreqRnlX2Cause22
DC_E_ERBS_EVENTS_EUTRANCELLTDD | pmHoPrepOutRejIntraEnbIntraFreqRnlX2Cause23 | pmHoPrepOutRejIntraEnbIntraFreqRnlX2Cause23
DC_E_ERBS_EVENTS_EUTRANCELLTDD | pmHoPrepOutRejIntraEnbIntraFreqRnlX2Cause24 | pmHoPrepOutRejIntraEnbIntraFreqRnlX2Cause24
DC_E_ERBS_EVENTS_EUTRANCELLTDD | pmHoPrepOutRejIntraEnbIntraFreqRnlX2Cause25 | pmHoPrepOutRejIntraEnbIntraFreqRnlX2Cause25
DC_E_ERBS_EVENTS_EUTRANCELLTDD | pmHoPrepOutRejIntraEnbIntraFreqRnlX2Cause26 | pmHoPrepOutRejIntraEnbIntraFreqRnlX2Cause26
DC_E_ERBS_EVENTS_EUTRANCELLTDD | pmHoPrepOutRejIntraEnbIntraFreqRnlX2Cause27 | pmHoPrepOutRejIntraEnbIntraFreqRnlX2Cause27
DC_E_ERBS_EVENTS_EUTRANCELLTDD | pmHoPrepOutRejIntraEnbIntraFreqRnlX2Cause28 | pmHoPrepOutRejIntraEnbIntraFreqRnlX2Cause28
DC_E_ERBS_EVENTS_EUTRANCELLTDD | pmHoPrepOutRejIntraEnbIntraFreqRnlX2Cause3 | pmHoPrepOutRejIntraEnbIntraFreqRnlX2Cause3
DC_E_ERBS_EVENTS_EUTRANCELLTDD | pmHoPrepOutRejIntraEnbIntraFreqRnlX2Cause4 | pmHoPrepOutRejIntraEnbIntraFreqRnlX2Cause4
DC_E_ERBS_EVENTS_EUTRANCELLTDD | pmHoPrepOutRejIntraEnbIntraFreqRnlX2Cause5 | pmHoPrepOutRejIntraEnbIntraFreqRnlX2Cause5
DC_E_ERBS_EVENTS_EUTRANCELLTDD | pmHoPrepOutRejIntraEnbIntraFreqRnlX2Cause6 | pmHoPrepOutRejIntraEnbIntraFreqRnlX2Cause6
DC_E_ERBS_EVENTS_EUTRANCELLTDD | pmHoPrepOutRejIntraEnbIntraFreqRnlX2Cause7 | pmHoPrepOutRejIntraEnbIntraFreqRnlX2Cause7
DC_E_ERBS_EVENTS_EUTRANCELLTDD | pmHoPrepOutRejIntraEnbIntraFreqRnlX2Cause8 | pmHoPrepOutRejIntraEnbIntraFreqRnlX2Cause8
DC_E_ERBS_EVENTS_EUTRANCELLTDD | pmHoPrepOutRejIntraEnbIntraFreqRnlX2Cause9 | pmHoPrepOutRejIntraEnbIntraFreqRnlX2Cause9
DC_E_ERBS_EVENTS_EUTRANCELLTDD | pmHoPrepOutRejIntraEnbIntraFreqTranX2Cause0 | pmHoPrepOutRejIntraEnbIntraFreqTranX2Cause0
DC_E_ERBS_EVENTS_EUTRANCELLTDD | pmHoPrepOutRejIntraEnbIntraFreqTranX2Cause1 | pmHoPrepOutRejIntraEnbIntraFreqTranX2Cause1
DC_E_ERBS_EVENTS_EUTRANCELLTDD | pmHoPrepOutRejTdScdmaMiscS1Cause0 | pmHoPrepOutRejTdScdmaMiscS1Cause0
DC_E_ERBS_EVENTS_EUTRANCELLTDD | pmHoPrepOutRejTdScdmaMiscS1Cause1 | pmHoPrepOutRejTdScdmaMiscS1Cause1
DC_E_ERBS_EVENTS_EUTRANCELLTDD | pmHoPrepOutRejTdScdmaMiscS1Cause2 | pmHoPrepOutRejTdScdmaMiscS1Cause2
DC_E_ERBS_EVENTS_EUTRANCELLTDD | pmHoPrepOutRejTdScdmaMiscS1Cause3 | pmHoPrepOutRejTdScdmaMiscS1Cause3
DC_E_ERBS_EVENTS_EUTRANCELLTDD | pmHoPrepOutRejTdScdmaMiscS1Cause4 | pmHoPrepOutRejTdScdmaMiscS1Cause4
DC_E_ERBS_EVENTS_EUTRANCELLTDD | pmHoPrepOutRejTdScdmaMiscS1Cause5 | pmHoPrepOutRejTdScdmaMiscS1Cause5
DC_E_ERBS_EVENTS_EUTRANCELLTDD | pmHoPrepOutRejTdScdmaNasS1Cause0 | pmHoPrepOutRejTdScdmaNasS1Cause0
DC_E_ERBS_EVENTS_EUTRANCELLTDD | pmHoPrepOutRejTdScdmaNasS1Cause1 | pmHoPrepOutRejTdScdmaNasS1Cause1
DC_E_ERBS_EVENTS_EUTRANCELLTDD | pmHoPrepOutRejTdScdmaNasS1Cause2 | pmHoPrepOutRejTdScdmaNasS1Cause2
DC_E_ERBS_EVENTS_EUTRANCELLTDD | pmHoPrepOutRejTdScdmaNasS1Cause3 | pmHoPrepOutRejTdScdmaNasS1Cause3
DC_E_ERBS_EVENTS_EUTRANCELLTDD | pmHoPrepOutRejTdScdmaNasS1Cause4 | pmHoPrepOutRejTdScdmaNasS1Cause4
DC_E_ERBS_EVENTS_EUTRANCELLTDD | pmHoPrepOutRejTdScdmaProtS1Cause0 | pmHoPrepOutRejTdScdmaProtS1Cause0
DC_E_ERBS_EVENTS_EUTRANCELLTDD | pmHoPrepOutRejTdScdmaProtS1Cause1 | pmHoPrepOutRejTdScdmaProtS1Cause1
DC_E_ERBS_EVENTS_EUTRANCELLTDD | pmHoPrepOutRejTdScdmaProtS1Cause2 | pmHoPrepOutRejTdScdmaProtS1Cause2
DC_E_ERBS_EVENTS_EUTRANCELLTDD | pmHoPrepOutRejTdScdmaProtS1Cause3 | pmHoPrepOutRejTdScdmaProtS1Cause3
DC_E_ERBS_EVENTS_EUTRANCELLTDD | pmHoPrepOutRejTdScdmaProtS1Cause4 | pmHoPrepOutRejTdScdmaProtS1Cause4
DC_E_ERBS_EVENTS_EUTRANCELLTDD | pmHoPrepOutRejTdScdmaProtS1Cause5 | pmHoPrepOutRejTdScdmaProtS1Cause5
DC_E_ERBS_EVENTS_EUTRANCELLTDD | pmHoPrepOutRejTdScdmaProtS1Cause6 | pmHoPrepOutRejTdScdmaProtS1Cause6
DC_E_ERBS_EVENTS_EUTRANCELLTDD | pmHoPrepOutRejTdScdmaRnlS1Cause0 | pmHoPrepOutRejTdScdmaRnlS1Cause0
DC_E_ERBS_EVENTS_EUTRANCELLTDD | pmHoPrepOutRejTdScdmaRnlS1Cause1 | pmHoPrepOutRejTdScdmaRnlS1Cause1
DC_E_ERBS_EVENTS_EUTRANCELLTDD | pmHoPrepOutRejTdScdmaRnlS1Cause10 | pmHoPrepOutRejTdScdmaRnlS1Cause10
DC_E_ERBS_EVENTS_EUTRANCELLTDD | pmHoPrepOutRejTdScdmaRnlS1Cause11 | pmHoPrepOutRejTdScdmaRnlS1Cause11
DC_E_ERBS_EVENTS_EUTRANCELLTDD | pmHoPrepOutRejTdScdmaRnlS1Cause12 | pmHoPrepOutRejTdScdmaRnlS1Cause12
DC_E_ERBS_EVENTS_EUTRANCELLTDD | pmHoPrepOutRejTdScdmaRnlS1Cause13 | pmHoPrepOutRejTdScdmaRnlS1Cause13
DC_E_ERBS_EVENTS_EUTRANCELLTDD | pmHoPrepOutRejTdScdmaRnlS1Cause14 | pmHoPrepOutRejTdScdmaRnlS1Cause14
DC_E_ERBS_EVENTS_EUTRANCELLTDD | pmHoPrepOutRejTdScdmaRnlS1Cause15 | pmHoPrepOutRejTdScdmaRnlS1Cause15
DC_E_ERBS_EVENTS_EUTRANCELLTDD | pmHoPrepOutRejTdScdmaRnlS1Cause16 | pmHoPrepOutRejTdScdmaRnlS1Cause16
DC_E_ERBS_EVENTS_EUTRANCELLTDD | pmHoPrepOutRejTdScdmaRnlS1Cause17 | pmHoPrepOutRejTdScdmaRnlS1Cause17
DC_E_ERBS_EVENTS_EUTRANCELLTDD | pmHoPrepOutRejTdScdmaRnlS1Cause18 | pmHoPrepOutRejTdScdmaRnlS1Cause18
DC_E_ERBS_EVENTS_EUTRANCELLTDD | pmHoPrepOutRejTdScdmaRnlS1Cause19 | pmHoPrepOutRejTdScdmaRnlS1Cause19
DC_E_ERBS_EVENTS_EUTRANCELLTDD | pmHoPrepOutRejTdScdmaRnlS1Cause2 | pmHoPrepOutRejTdScdmaRnlS1Cause2
DC_E_ERBS_EVENTS_EUTRANCELLTDD | pmHoPrepOutRejTdScdmaRnlS1Cause20 | pmHoPrepOutRejTdScdmaRnlS1Cause20
DC_E_ERBS_EVENTS_EUTRANCELLTDD | pmHoPrepOutRejTdScdmaRnlS1Cause21 | pmHoPrepOutRejTdScdmaRnlS1Cause21
DC_E_ERBS_EVENTS_EUTRANCELLTDD | pmHoPrepOutRejTdScdmaRnlS1Cause22 | pmHoPrepOutRejTdScdmaRnlS1Cause22
DC_E_ERBS_EVENTS_EUTRANCELLTDD | pmHoPrepOutRejTdScdmaRnlS1Cause23 | pmHoPrepOutRejTdScdmaRnlS1Cause23
DC_E_ERBS_EVENTS_EUTRANCELLTDD | pmHoPrepOutRejTdScdmaRnlS1Cause24 | pmHoPrepOutRejTdScdmaRnlS1Cause24
DC_E_ERBS_EVENTS_EUTRANCELLTDD | pmHoPrepOutRejTdScdmaRnlS1Cause25 | pmHoPrepOutRejTdScdmaRnlS1Cause25
DC_E_ERBS_EVENTS_EUTRANCELLTDD | pmHoPrepOutRejTdScdmaRnlS1Cause26 | pmHoPrepOutRejTdScdmaRnlS1Cause26
DC_E_ERBS_EVENTS_EUTRANCELLTDD | pmHoPrepOutRejTdScdmaRnlS1Cause27 | pmHoPrepOutRejTdScdmaRnlS1Cause27
DC_E_ERBS_EVENTS_EUTRANCELLTDD | pmHoPrepOutRejTdScdmaRnlS1Cause28 | pmHoPrepOutRejTdScdmaRnlS1Cause28
DC_E_ERBS_EVENTS_EUTRANCELLTDD | pmHoPrepOutRejTdScdmaRnlS1Cause29 | pmHoPrepOutRejTdScdmaRnlS1Cause29
DC_E_ERBS_EVENTS_EUTRANCELLTDD | pmHoPrepOutRejTdScdmaRnlS1Cause3 | pmHoPrepOutRejTdScdmaRnlS1Cause3
DC_E_ERBS_EVENTS_EUTRANCELLTDD | pmHoPrepOutRejTdScdmaRnlS1Cause30 | pmHoPrepOutRejTdScdmaRnlS1Cause30
DC_E_ERBS_EVENTS_EUTRANCELLTDD | pmHoPrepOutRejTdScdmaRnlS1Cause31 | pmHoPrepOutRejTdScdmaRnlS1Cause31
DC_E_ERBS_EVENTS_EUTRANCELLTDD | pmHoPrepOutRejTdScdmaRnlS1Cause32 | pmHoPrepOutRejTdScdmaRnlS1Cause32
DC_E_ERBS_EVENTS_EUTRANCELLTDD | pmHoPrepOutRejTdScdmaRnlS1Cause33 | pmHoPrepOutRejTdScdmaRnlS1Cause33
DC_E_ERBS_EVENTS_EUTRANCELLTDD | pmHoPrepOutRejTdScdmaRnlS1Cause34 | pmHoPrepOutRejTdScdmaRnlS1Cause34
DC_E_ERBS_EVENTS_EUTRANCELLTDD | pmHoPrepOutRejTdScdmaRnlS1Cause35 | pmHoPrepOutRejTdScdmaRnlS1Cause35
DC_E_ERBS_EVENTS_EUTRANCELLTDD | pmHoPrepOutRejTdScdmaRnlS1Cause36 | pmHoPrepOutRejTdScdmaRnlS1Cause36
DC_E_ERBS_EVENTS_EUTRANCELLTDD | pmHoPrepOutRejTdScdmaRnlS1Cause37 | pmHoPrepOutRejTdScdmaRnlS1Cause37
DC_E_ERBS_EVENTS_EUTRANCELLTDD | pmHoPrepOutRejTdScdmaRnlS1Cause38 | pmHoPrepOutRejTdScdmaRnlS1Cause38
DC_E_ERBS_EVENTS_EUTRANCELLTDD | pmHoPrepOutRejTdScdmaRnlS1Cause4 | pmHoPrepOutRejTdScdmaRnlS1Cause4
DC_E_ERBS_EVENTS_EUTRANCELLTDD | pmHoPrepOutRejTdScdmaRnlS1Cause5 | pmHoPrepOutRejTdScdmaRnlS1Cause5
DC_E_ERBS_EVENTS_EUTRANCELLTDD | pmHoPrepOutRejTdScdmaRnlS1Cause6 | pmHoPrepOutRejTdScdmaRnlS1Cause6
DC_E_ERBS_EVENTS_EUTRANCELLTDD | pmHoPrepOutRejTdScdmaRnlS1Cause7 | pmHoPrepOutRejTdScdmaRnlS1Cause7
DC_E_ERBS_EVENTS_EUTRANCELLTDD | pmHoPrepOutRejTdScdmaRnlS1Cause8 | pmHoPrepOutRejTdScdmaRnlS1Cause8
DC_E_ERBS_EVENTS_EUTRANCELLTDD | pmHoPrepOutRejTdScdmaRnlS1Cause9 | pmHoPrepOutRejTdScdmaRnlS1Cause9
DC_E_ERBS_EVENTS_EUTRANCELLTDD | pmHoPrepOutRejTdScdmaTranS1Cause0 | pmHoPrepOutRejTdScdmaTranS1Cause0
DC_E_ERBS_EVENTS_EUTRANCELLTDD | pmHoPrepOutRejTdScdmaTranS1Cause1 | pmHoPrepOutRejTdScdmaTranS1Cause1
DC_E_ERBS_EVENTS_EUTRANCELLTDD | pmHoPrepOutS1AttInterEnb | pmHoPrepOutS1AttInterEnb
DC_E_ERBS_EVENTS_EUTRANCELLTDD | pmHoPrepOutS1RejInterEnbInterFreqMiscS1Cause0 | pmHoPrepOutS1RejInterEnbInterFreqMiscS1Cause0
DC_E_ERBS_EVENTS_EUTRANCELLTDD | pmHoPrepOutS1RejInterEnbInterFreqMiscS1Cause1 | pmHoPrepOutS1RejInterEnbInterFreqMiscS1Cause1
DC_E_ERBS_EVENTS_EUTRANCELLTDD | pmHoPrepOutS1RejInterEnbInterFreqMiscS1Cause2 | pmHoPrepOutS1RejInterEnbInterFreqMiscS1Cause2
DC_E_ERBS_EVENTS_EUTRANCELLTDD | pmHoPrepOutS1RejInterEnbInterFreqMiscS1Cause3 | pmHoPrepOutS1RejInterEnbInterFreqMiscS1Cause3
DC_E_ERBS_EVENTS_EUTRANCELLTDD | pmHoPrepOutS1RejInterEnbInterFreqMiscS1Cause4 | pmHoPrepOutS1RejInterEnbInterFreqMiscS1Cause4
DC_E_ERBS_EVENTS_EUTRANCELLTDD | pmHoPrepOutS1RejInterEnbInterFreqMiscS1Cause5 | pmHoPrepOutS1RejInterEnbInterFreqMiscS1Cause5
DC_E_ERBS_EVENTS_EUTRANCELLTDD | pmHoPrepOutS1RejInterEnbInterFreqNasS1Cause0 | pmHoPrepOutS1RejInterEnbInterFreqNasS1Cause0
DC_E_ERBS_EVENTS_EUTRANCELLTDD | pmHoPrepOutS1RejInterEnbInterFreqNasS1Cause1 | pmHoPrepOutS1RejInterEnbInterFreqNasS1Cause1
DC_E_ERBS_EVENTS_EUTRANCELLTDD | pmHoPrepOutS1RejInterEnbInterFreqNasS1Cause2 | pmHoPrepOutS1RejInterEnbInterFreqNasS1Cause2
DC_E_ERBS_EVENTS_EUTRANCELLTDD | pmHoPrepOutS1RejInterEnbInterFreqNasS1Cause3 | pmHoPrepOutS1RejInterEnbInterFreqNasS1Cause3
DC_E_ERBS_EVENTS_EUTRANCELLTDD | pmHoPrepOutS1RejInterEnbInterFreqNasS1Cause4 | pmHoPrepOutS1RejInterEnbInterFreqNasS1Cause4
DC_E_ERBS_EVENTS_EUTRANCELLTDD | pmHoPrepOutS1RejInterEnbInterFreqProtS1Cause0 | pmHoPrepOutS1RejInterEnbInterFreqProtS1Cause0
DC_E_ERBS_EVENTS_EUTRANCELLTDD | pmHoPrepOutS1RejInterEnbInterFreqProtS1Cause1 | pmHoPrepOutS1RejInterEnbInterFreqProtS1Cause1
DC_E_ERBS_EVENTS_EUTRANCELLTDD | pmHoPrepOutS1RejInterEnbInterFreqProtS1Cause2 | pmHoPrepOutS1RejInterEnbInterFreqProtS1Cause2
DC_E_ERBS_EVENTS_EUTRANCELLTDD | pmHoPrepOutS1RejInterEnbInterFreqProtS1Cause3 | pmHoPrepOutS1RejInterEnbInterFreqProtS1Cause3
DC_E_ERBS_EVENTS_EUTRANCELLTDD | pmHoPrepOutS1RejInterEnbInterFreqProtS1Cause4 | pmHoPrepOutS1RejInterEnbInterFreqProtS1Cause4
DC_E_ERBS_EVENTS_EUTRANCELLTDD | pmHoPrepOutS1RejInterEnbInterFreqProtS1Cause5 | pmHoPrepOutS1RejInterEnbInterFreqProtS1Cause5
DC_E_ERBS_EVENTS_EUTRANCELLTDD | pmHoPrepOutS1RejInterEnbInterFreqProtS1Cause6 | pmHoPrepOutS1RejInterEnbInterFreqProtS1Cause6
DC_E_ERBS_EVENTS_EUTRANCELLTDD | pmHoPrepOutS1RejInterEnbInterFreqRnlS1Cause0 | pmHoPrepOutS1RejInterEnbInterFreqRnlS1Cause0
DC_E_ERBS_EVENTS_EUTRANCELLTDD | pmHoPrepOutS1RejInterEnbInterFreqRnlS1Cause1 | pmHoPrepOutS1RejInterEnbInterFreqRnlS1Cause1
DC_E_ERBS_EVENTS_EUTRANCELLTDD | pmHoPrepOutS1RejInterEnbInterFreqRnlS1Cause10 | pmHoPrepOutS1RejInterEnbInterFreqRnlS1Cause10
DC_E_ERBS_EVENTS_EUTRANCELLTDD | pmHoPrepOutS1RejInterEnbInterFreqRnlS1Cause11 | pmHoPrepOutS1RejInterEnbInterFreqRnlS1Cause11
DC_E_ERBS_EVENTS_EUTRANCELLTDD | pmHoPrepOutS1RejInterEnbInterFreqRnlS1Cause12 | pmHoPrepOutS1RejInterEnbInterFreqRnlS1Cause12
DC_E_ERBS_EVENTS_EUTRANCELLTDD | pmHoPrepOutS1RejInterEnbInterFreqRnlS1Cause13 | pmHoPrepOutS1RejInterEnbInterFreqRnlS1Cause13
DC_E_ERBS_EVENTS_EUTRANCELLTDD | pmHoPrepOutS1RejInterEnbInterFreqRnlS1Cause14 | pmHoPrepOutS1RejInterEnbInterFreqRnlS1Cause14
DC_E_ERBS_EVENTS_EUTRANCELLTDD | pmHoPrepOutS1RejInterEnbInterFreqRnlS1Cause15 | pmHoPrepOutS1RejInterEnbInterFreqRnlS1Cause15
DC_E_ERBS_EVENTS_EUTRANCELLTDD | pmHoPrepOutS1RejInterEnbInterFreqRnlS1Cause16 | pmHoPrepOutS1RejInterEnbInterFreqRnlS1Cause16
DC_E_ERBS_EVENTS_EUTRANCELLTDD | pmHoPrepOutS1RejInterEnbInterFreqRnlS1Cause17 | pmHoPrepOutS1RejInterEnbInterFreqRnlS1Cause17
DC_E_ERBS_EVENTS_EUTRANCELLTDD | pmHoPrepOutS1RejInterEnbInterFreqRnlS1Cause18 | pmHoPrepOutS1RejInterEnbInterFreqRnlS1Cause18
DC_E_ERBS_EVENTS_EUTRANCELLTDD | pmHoPrepOutS1RejInterEnbInterFreqRnlS1Cause19 | pmHoPrepOutS1RejInterEnbInterFreqRnlS1Cause19
DC_E_ERBS_EVENTS_EUTRANCELLTDD | pmHoPrepOutS1RejInterEnbInterFreqRnlS1Cause2 | pmHoPrepOutS1RejInterEnbInterFreqRnlS1Cause2
DC_E_ERBS_EVENTS_EUTRANCELLTDD | pmHoPrepOutS1RejInterEnbInterFreqRnlS1Cause20 | pmHoPrepOutS1RejInterEnbInterFreqRnlS1Cause20
DC_E_ERBS_EVENTS_EUTRANCELLTDD | pmHoPrepOutS1RejInterEnbInterFreqRnlS1Cause21 | pmHoPrepOutS1RejInterEnbInterFreqRnlS1Cause21
DC_E_ERBS_EVENTS_EUTRANCELLTDD | pmHoPrepOutS1RejInterEnbInterFreqRnlS1Cause22 | pmHoPrepOutS1RejInterEnbInterFreqRnlS1Cause22
DC_E_ERBS_EVENTS_EUTRANCELLTDD | pmHoPrepOutS1RejInterEnbInterFreqRnlS1Cause23 | pmHoPrepOutS1RejInterEnbInterFreqRnlS1Cause23
DC_E_ERBS_EVENTS_EUTRANCELLTDD | pmHoPrepOutS1RejInterEnbInterFreqRnlS1Cause24 | pmHoPrepOutS1RejInterEnbInterFreqRnlS1Cause24
DC_E_ERBS_EVENTS_EUTRANCELLTDD | pmHoPrepOutS1RejInterEnbInterFreqRnlS1Cause25 | pmHoPrepOutS1RejInterEnbInterFreqRnlS1Cause25
DC_E_ERBS_EVENTS_EUTRANCELLTDD | pmHoPrepOutS1RejInterEnbInterFreqRnlS1Cause26 | pmHoPrepOutS1RejInterEnbInterFreqRnlS1Cause26
DC_E_ERBS_EVENTS_EUTRANCELLTDD | pmHoPrepOutS1RejInterEnbInterFreqRnlS1Cause27 | pmHoPrepOutS1RejInterEnbInterFreqRnlS1Cause27
DC_E_ERBS_EVENTS_EUTRANCELLTDD | pmHoPrepOutS1RejInterEnbInterFreqRnlS1Cause28 | pmHoPrepOutS1RejInterEnbInterFreqRnlS1Cause28
DC_E_ERBS_EVENTS_EUTRANCELLTDD | pmHoPrepOutS1RejInterEnbInterFreqRnlS1Cause29 | pmHoPrepOutS1RejInterEnbInterFreqRnlS1Cause29
DC_E_ERBS_EVENTS_EUTRANCELLTDD | pmHoPrepOutS1RejInterEnbInterFreqRnlS1Cause3 | pmHoPrepOutS1RejInterEnbInterFreqRnlS1Cause3
DC_E_ERBS_EVENTS_EUTRANCELLTDD | pmHoPrepOutS1RejInterEnbInterFreqRnlS1Cause30 | pmHoPrepOutS1RejInterEnbInterFreqRnlS1Cause30
DC_E_ERBS_EVENTS_EUTRANCELLTDD | pmHoPrepOutS1RejInterEnbInterFreqRnlS1Cause31 | pmHoPrepOutS1RejInterEnbInterFreqRnlS1Cause31
DC_E_ERBS_EVENTS_EUTRANCELLTDD | pmHoPrepOutS1RejInterEnbInterFreqRnlS1Cause32 | pmHoPrepOutS1RejInterEnbInterFreqRnlS1Cause32
DC_E_ERBS_EVENTS_EUTRANCELLTDD | pmHoPrepOutS1RejInterEnbInterFreqRnlS1Cause33 | pmHoPrepOutS1RejInterEnbInterFreqRnlS1Cause33
DC_E_ERBS_EVENTS_EUTRANCELLTDD | pmHoPrepOutS1RejInterEnbInterFreqRnlS1Cause34 | pmHoPrepOutS1RejInterEnbInterFreqRnlS1Cause34
DC_E_ERBS_EVENTS_EUTRANCELLTDD | pmHoPrepOutS1RejInterEnbInterFreqRnlS1Cause35 | pmHoPrepOutS1RejInterEnbInterFreqRnlS1Cause35
DC_E_ERBS_EVENTS_EUTRANCELLTDD | pmHoPrepOutS1RejInterEnbInterFreqRnlS1Cause36 | pmHoPrepOutS1RejInterEnbInterFreqRnlS1Cause36
DC_E_ERBS_EVENTS_EUTRANCELLTDD | pmHoPrepOutS1RejInterEnbInterFreqRnlS1Cause37 | pmHoPrepOutS1RejInterEnbInterFreqRnlS1Cause37
DC_E_ERBS_EVENTS_EUTRANCELLTDD | pmHoPrepOutS1RejInterEnbInterFreqRnlS1Cause38 | pmHoPrepOutS1RejInterEnbInterFreqRnlS1Cause38
DC_E_ERBS_EVENTS_EUTRANCELLTDD | pmHoPrepOutS1RejInterEnbInterFreqRnlS1Cause4 | pmHoPrepOutS1RejInterEnbInterFreqRnlS1Cause4
DC_E_ERBS_EVENTS_EUTRANCELLTDD | pmHoPrepOutS1RejInterEnbInterFreqRnlS1Cause5 | pmHoPrepOutS1RejInterEnbInterFreqRnlS1Cause5
DC_E_ERBS_EVENTS_EUTRANCELLTDD | pmHoPrepOutS1RejInterEnbInterFreqRnlS1Cause6 | pmHoPrepOutS1RejInterEnbInterFreqRnlS1Cause6
DC_E_ERBS_EVENTS_EUTRANCELLTDD | pmHoPrepOutS1RejInterEnbInterFreqRnlS1Cause7 | pmHoPrepOutS1RejInterEnbInterFreqRnlS1Cause7
DC_E_ERBS_EVENTS_EUTRANCELLTDD | pmHoPrepOutS1RejInterEnbInterFreqRnlS1Cause8 | pmHoPrepOutS1RejInterEnbInterFreqRnlS1Cause8
DC_E_ERBS_EVENTS_EUTRANCELLTDD | pmHoPrepOutS1RejInterEnbInterFreqRnlS1Cause9 | pmHoPrepOutS1RejInterEnbInterFreqRnlS1Cause9
DC_E_ERBS_EVENTS_EUTRANCELLTDD | pmHoPrepOutS1RejInterEnbInterFreqTranS1Cause0 | pmHoPrepOutS1RejInterEnbInterFreqTranS1Cause0
DC_E_ERBS_EVENTS_EUTRANCELLTDD | pmHoPrepOutS1RejInterEnbInterFreqTranS1Cause1 | pmHoPrepOutS1RejInterEnbInterFreqTranS1Cause1
DC_E_ERBS_EVENTS_EUTRANCELLTDD | pmHoPrepOutS1RejInterEnbIntraFreqMiscS1Cause0 | pmHoPrepOutS1RejInterEnbIntraFreqMiscS1Cause0
DC_E_ERBS_EVENTS_EUTRANCELLTDD | pmHoPrepOutS1RejInterEnbIntraFreqMiscS1Cause1 | pmHoPrepOutS1RejInterEnbIntraFreqMiscS1Cause1
DC_E_ERBS_EVENTS_EUTRANCELLTDD | pmHoPrepOutS1RejInterEnbIntraFreqMiscS1Cause2 | pmHoPrepOutS1RejInterEnbIntraFreqMiscS1Cause2
DC_E_ERBS_EVENTS_EUTRANCELLTDD | pmHoPrepOutS1RejInterEnbIntraFreqMiscS1Cause3 | pmHoPrepOutS1RejInterEnbIntraFreqMiscS1Cause3
DC_E_ERBS_EVENTS_EUTRANCELLTDD | pmHoPrepOutS1RejInterEnbIntraFreqMiscS1Cause4 | pmHoPrepOutS1RejInterEnbIntraFreqMiscS1Cause4
DC_E_ERBS_EVENTS_EUTRANCELLTDD | pmHoPrepOutS1RejInterEnbIntraFreqMiscS1Cause5 | pmHoPrepOutS1RejInterEnbIntraFreqMiscS1Cause5
DC_E_ERBS_EVENTS_EUTRANCELLTDD | pmHoPrepOutS1RejInterEnbIntraFreqNasS1Cause0 | pmHoPrepOutS1RejInterEnbIntraFreqNasS1Cause0
DC_E_ERBS_EVENTS_EUTRANCELLTDD | pmHoPrepOutS1RejInterEnbIntraFreqNasS1Cause1 | pmHoPrepOutS1RejInterEnbIntraFreqNasS1Cause1
DC_E_ERBS_EVENTS_EUTRANCELLTDD | pmHoPrepOutS1RejInterEnbIntraFreqNasS1Cause2 | pmHoPrepOutS1RejInterEnbIntraFreqNasS1Cause2
DC_E_ERBS_EVENTS_EUTRANCELLTDD | pmHoPrepOutS1RejInterEnbIntraFreqNasS1Cause3 | pmHoPrepOutS1RejInterEnbIntraFreqNasS1Cause3
DC_E_ERBS_EVENTS_EUTRANCELLTDD | pmHoPrepOutS1RejInterEnbIntraFreqNasS1Cause4 | pmHoPrepOutS1RejInterEnbIntraFreqNasS1Cause4
DC_E_ERBS_EVENTS_EUTRANCELLTDD | pmHoPrepOutS1RejInterEnbIntraFreqProtS1Cause0 | pmHoPrepOutS1RejInterEnbIntraFreqProtS1Cause0
DC_E_ERBS_EVENTS_EUTRANCELLTDD | pmHoPrepOutS1RejInterEnbIntraFreqProtS1Cause1 | pmHoPrepOutS1RejInterEnbIntraFreqProtS1Cause1
DC_E_ERBS_EVENTS_EUTRANCELLTDD | pmHoPrepOutS1RejInterEnbIntraFreqProtS1Cause2 | pmHoPrepOutS1RejInterEnbIntraFreqProtS1Cause2
DC_E_ERBS_EVENTS_EUTRANCELLTDD | pmHoPrepOutS1RejInterEnbIntraFreqProtS1Cause3 | pmHoPrepOutS1RejInterEnbIntraFreqProtS1Cause3
DC_E_ERBS_EVENTS_EUTRANCELLTDD | pmHoPrepOutS1RejInterEnbIntraFreqProtS1Cause4 | pmHoPrepOutS1RejInterEnbIntraFreqProtS1Cause4
DC_E_ERBS_EVENTS_EUTRANCELLTDD | pmHoPrepOutS1RejInterEnbIntraFreqProtS1Cause5 | pmHoPrepOutS1RejInterEnbIntraFreqProtS1Cause5
DC_E_ERBS_EVENTS_EUTRANCELLTDD | pmHoPrepOutS1RejInterEnbIntraFreqProtS1Cause6 | pmHoPrepOutS1RejInterEnbIntraFreqProtS1Cause6
DC_E_ERBS_EVENTS_EUTRANCELLTDD | pmHoPrepOutS1RejInterEnbIntraFreqRnlS1Cause0 | pmHoPrepOutS1RejInterEnbIntraFreqRnlS1Cause0
DC_E_ERBS_EVENTS_EUTRANCELLTDD | pmHoPrepOutS1RejInterEnbIntraFreqRnlS1Cause1 | pmHoPrepOutS1RejInterEnbIntraFreqRnlS1Cause1
DC_E_ERBS_EVENTS_EUTRANCELLTDD | pmHoPrepOutS1RejInterEnbIntraFreqRnlS1Cause10 | pmHoPrepOutS1RejInterEnbIntraFreqRnlS1Cause10
DC_E_ERBS_EVENTS_EUTRANCELLTDD | pmHoPrepOutS1RejInterEnbIntraFreqRnlS1Cause11 | pmHoPrepOutS1RejInterEnbIntraFreqRnlS1Cause11
DC_E_ERBS_EVENTS_EUTRANCELLTDD | pmHoPrepOutS1RejInterEnbIntraFreqRnlS1Cause12 | pmHoPrepOutS1RejInterEnbIntraFreqRnlS1Cause12
DC_E_ERBS_EVENTS_EUTRANCELLTDD | pmHoPrepOutS1RejInterEnbIntraFreqRnlS1Cause13 | pmHoPrepOutS1RejInterEnbIntraFreqRnlS1Cause13
DC_E_ERBS_EVENTS_EUTRANCELLTDD | pmHoPrepOutS1RejInterEnbIntraFreqRnlS1Cause14 | pmHoPrepOutS1RejInterEnbIntraFreqRnlS1Cause14
DC_E_ERBS_EVENTS_EUTRANCELLTDD | pmHoPrepOutS1RejInterEnbIntraFreqRnlS1Cause15 | pmHoPrepOutS1RejInterEnbIntraFreqRnlS1Cause15
DC_E_ERBS_EVENTS_EUTRANCELLTDD | pmHoPrepOutS1RejInterEnbIntraFreqRnlS1Cause16 | pmHoPrepOutS1RejInterEnbIntraFreqRnlS1Cause16
DC_E_ERBS_EVENTS_EUTRANCELLTDD | pmHoPrepOutS1RejInterEnbIntraFreqRnlS1Cause17 | pmHoPrepOutS1RejInterEnbIntraFreqRnlS1Cause17
DC_E_ERBS_EVENTS_EUTRANCELLTDD | pmHoPrepOutS1RejInterEnbIntraFreqRnlS1Cause18 | pmHoPrepOutS1RejInterEnbIntraFreqRnlS1Cause18
DC_E_ERBS_EVENTS_EUTRANCELLTDD | pmHoPrepOutS1RejInterEnbIntraFreqRnlS1Cause19 | pmHoPrepOutS1RejInterEnbIntraFreqRnlS1Cause19
DC_E_ERBS_EVENTS_EUTRANCELLTDD | pmHoPrepOutS1RejInterEnbIntraFreqRnlS1Cause2 | pmHoPrepOutS1RejInterEnbIntraFreqRnlS1Cause2
DC_E_ERBS_EVENTS_EUTRANCELLTDD | pmHoPrepOutS1RejInterEnbIntraFreqRnlS1Cause20 | pmHoPrepOutS1RejInterEnbIntraFreqRnlS1Cause20
DC_E_ERBS_EVENTS_EUTRANCELLTDD | pmHoPrepOutS1RejInterEnbIntraFreqRnlS1Cause21 | pmHoPrepOutS1RejInterEnbIntraFreqRnlS1Cause21
DC_E_ERBS_EVENTS_EUTRANCELLTDD | pmHoPrepOutS1RejInterEnbIntraFreqRnlS1Cause22 | pmHoPrepOutS1RejInterEnbIntraFreqRnlS1Cause22
DC_E_ERBS_EVENTS_EUTRANCELLTDD | pmHoPrepOutS1RejInterEnbIntraFreqRnlS1Cause23 | pmHoPrepOutS1RejInterEnbIntraFreqRnlS1Cause23
DC_E_ERBS_EVENTS_EUTRANCELLTDD | pmHoPrepOutS1RejInterEnbIntraFreqRnlS1Cause24 | pmHoPrepOutS1RejInterEnbIntraFreqRnlS1Cause24
DC_E_ERBS_EVENTS_EUTRANCELLTDD | pmHoPrepOutS1RejInterEnbIntraFreqRnlS1Cause25 | pmHoPrepOutS1RejInterEnbIntraFreqRnlS1Cause25
DC_E_ERBS_EVENTS_EUTRANCELLTDD | pmHoPrepOutS1RejInterEnbIntraFreqRnlS1Cause26 | pmHoPrepOutS1RejInterEnbIntraFreqRnlS1Cause26
DC_E_ERBS_EVENTS_EUTRANCELLTDD | pmHoPrepOutS1RejInterEnbIntraFreqRnlS1Cause27 | pmHoPrepOutS1RejInterEnbIntraFreqRnlS1Cause27
DC_E_ERBS_EVENTS_EUTRANCELLTDD | pmHoPrepOutS1RejInterEnbIntraFreqRnlS1Cause28 | pmHoPrepOutS1RejInterEnbIntraFreqRnlS1Cause28
DC_E_ERBS_EVENTS_EUTRANCELLTDD | pmHoPrepOutS1RejInterEnbIntraFreqRnlS1Cause29 | pmHoPrepOutS1RejInterEnbIntraFreqRnlS1Cause29
DC_E_ERBS_EVENTS_EUTRANCELLTDD | pmHoPrepOutS1RejInterEnbIntraFreqRnlS1Cause3 | pmHoPrepOutS1RejInterEnbIntraFreqRnlS1Cause3
DC_E_ERBS_EVENTS_EUTRANCELLTDD | pmHoPrepOutS1RejInterEnbIntraFreqRnlS1Cause30 | pmHoPrepOutS1RejInterEnbIntraFreqRnlS1Cause30
DC_E_ERBS_EVENTS_EUTRANCELLTDD | pmHoPrepOutS1RejInterEnbIntraFreqRnlS1Cause31 | pmHoPrepOutS1RejInterEnbIntraFreqRnlS1Cause31
DC_E_ERBS_EVENTS_EUTRANCELLTDD | pmHoPrepOutS1RejInterEnbIntraFreqRnlS1Cause32 | pmHoPrepOutS1RejInterEnbIntraFreqRnlS1Cause32
DC_E_ERBS_EVENTS_EUTRANCELLTDD | pmHoPrepOutS1RejInterEnbIntraFreqRnlS1Cause33 | pmHoPrepOutS1RejInterEnbIntraFreqRnlS1Cause33
DC_E_ERBS_EVENTS_EUTRANCELLTDD | pmHoPrepOutS1RejInterEnbIntraFreqRnlS1Cause34 | pmHoPrepOutS1RejInterEnbIntraFreqRnlS1Cause34
DC_E_ERBS_EVENTS_EUTRANCELLTDD | pmHoPrepOutS1RejInterEnbIntraFreqRnlS1Cause35 | pmHoPrepOutS1RejInterEnbIntraFreqRnlS1Cause35
DC_E_ERBS_EVENTS_EUTRANCELLTDD | pmHoPrepOutS1RejInterEnbIntraFreqRnlS1Cause36 | pmHoPrepOutS1RejInterEnbIntraFreqRnlS1Cause36
DC_E_ERBS_EVENTS_EUTRANCELLTDD | pmHoPrepOutS1RejInterEnbIntraFreqRnlS1Cause37 | pmHoPrepOutS1RejInterEnbIntraFreqRnlS1Cause37
DC_E_ERBS_EVENTS_EUTRANCELLTDD | pmHoPrepOutS1RejInterEnbIntraFreqRnlS1Cause38 | pmHoPrepOutS1RejInterEnbIntraFreqRnlS1Cause38
DC_E_ERBS_EVENTS_EUTRANCELLTDD | pmHoPrepOutS1RejInterEnbIntraFreqRnlS1Cause4 | pmHoPrepOutS1RejInterEnbIntraFreqRnlS1Cause4
DC_E_ERBS_EVENTS_EUTRANCELLTDD | pmHoPrepOutS1RejInterEnbIntraFreqRnlS1Cause5 | pmHoPrepOutS1RejInterEnbIntraFreqRnlS1Cause5
DC_E_ERBS_EVENTS_EUTRANCELLTDD | pmHoPrepOutS1RejInterEnbIntraFreqRnlS1Cause6 | pmHoPrepOutS1RejInterEnbIntraFreqRnlS1Cause6
DC_E_ERBS_EVENTS_EUTRANCELLTDD | pmHoPrepOutS1RejInterEnbIntraFreqRnlS1Cause7 | pmHoPrepOutS1RejInterEnbIntraFreqRnlS1Cause7
DC_E_ERBS_EVENTS_EUTRANCELLTDD | pmHoPrepOutS1RejInterEnbIntraFreqRnlS1Cause8 | pmHoPrepOutS1RejInterEnbIntraFreqRnlS1Cause8
DC_E_ERBS_EVENTS_EUTRANCELLTDD | pmHoPrepOutS1RejInterEnbIntraFreqRnlS1Cause9 | pmHoPrepOutS1RejInterEnbIntraFreqRnlS1Cause9
DC_E_ERBS_EVENTS_EUTRANCELLTDD | pmHoPrepOutS1RejInterEnbIntraFreqTranS1Cause0 | pmHoPrepOutS1RejInterEnbIntraFreqTranS1Cause0
DC_E_ERBS_EVENTS_EUTRANCELLTDD | pmHoPrepOutS1RejInterEnbIntraFreqTranS1Cause1 | pmHoPrepOutS1RejInterEnbIntraFreqTranS1Cause1
DC_E_ERBS_EVENTS_EUTRANCELLTDD | pmHoPrepOutS1SuccInterEnb | pmHoPrepOutS1SuccInterEnb
DC_E_ERBS_EVENTS_EUTRANCELLTDD | pmHoPrepOutX2AttInterEnb | pmHoPrepOutX2AttInterEnb
DC_E_ERBS_EVENTS_EUTRANCELLTDD | pmHoPrepOutX2RejInterEnbInterFreqMiscX2Cause0 | pmHoPrepOutX2RejInterEnbInterFreqMiscX2Cause0
DC_E_ERBS_EVENTS_EUTRANCELLTDD | pmHoPrepOutX2RejInterEnbInterFreqMiscX2Cause1 | pmHoPrepOutX2RejInterEnbInterFreqMiscX2Cause1
DC_E_ERBS_EVENTS_EUTRANCELLTDD | pmHoPrepOutX2RejInterEnbInterFreqMiscX2Cause2 | pmHoPrepOutX2RejInterEnbInterFreqMiscX2Cause2
DC_E_ERBS_EVENTS_EUTRANCELLTDD | pmHoPrepOutX2RejInterEnbInterFreqMiscX2Cause3 | pmHoPrepOutX2RejInterEnbInterFreqMiscX2Cause3
DC_E_ERBS_EVENTS_EUTRANCELLTDD | pmHoPrepOutX2RejInterEnbInterFreqMiscX2Cause4 | pmHoPrepOutX2RejInterEnbInterFreqMiscX2Cause4
DC_E_ERBS_EVENTS_EUTRANCELLTDD | pmHoPrepOutX2RejInterEnbInterFreqProtX2Cause0 | pmHoPrepOutX2RejInterEnbInterFreqProtX2Cause0
DC_E_ERBS_EVENTS_EUTRANCELLTDD | pmHoPrepOutX2RejInterEnbInterFreqProtX2Cause1 | pmHoPrepOutX2RejInterEnbInterFreqProtX2Cause1
DC_E_ERBS_EVENTS_EUTRANCELLTDD | pmHoPrepOutX2RejInterEnbInterFreqProtX2Cause2 | pmHoPrepOutX2RejInterEnbInterFreqProtX2Cause2
DC_E_ERBS_EVENTS_EUTRANCELLTDD | pmHoPrepOutX2RejInterEnbInterFreqProtX2Cause3 | pmHoPrepOutX2RejInterEnbInterFreqProtX2Cause3
DC_E_ERBS_EVENTS_EUTRANCELLTDD | pmHoPrepOutX2RejInterEnbInterFreqProtX2Cause4 | pmHoPrepOutX2RejInterEnbInterFreqProtX2Cause4
DC_E_ERBS_EVENTS_EUTRANCELLTDD | pmHoPrepOutX2RejInterEnbInterFreqProtX2Cause5 | pmHoPrepOutX2RejInterEnbInterFreqProtX2Cause5
DC_E_ERBS_EVENTS_EUTRANCELLTDD | pmHoPrepOutX2RejInterEnbInterFreqProtX2Cause6 | pmHoPrepOutX2RejInterEnbInterFreqProtX2Cause6
DC_E_ERBS_EVENTS_EUTRANCELLTDD | pmHoPrepOutX2RejInterEnbInterFreqRnlX2Cause0 | pmHoPrepOutX2RejInterEnbInterFreqRnlX2Cause0
DC_E_ERBS_EVENTS_EUTRANCELLTDD | pmHoPrepOutX2RejInterEnbInterFreqRnlX2Cause1 | pmHoPrepOutX2RejInterEnbInterFreqRnlX2Cause1
DC_E_ERBS_EVENTS_EUTRANCELLTDD | pmHoPrepOutX2RejInterEnbInterFreqRnlX2Cause10 | pmHoPrepOutX2RejInterEnbInterFreqRnlX2Cause10
DC_E_ERBS_EVENTS_EUTRANCELLTDD | pmHoPrepOutX2RejInterEnbInterFreqRnlX2Cause11 | pmHoPrepOutX2RejInterEnbInterFreqRnlX2Cause11
DC_E_ERBS_EVENTS_EUTRANCELLTDD | pmHoPrepOutX2RejInterEnbInterFreqRnlX2Cause12 | pmHoPrepOutX2RejInterEnbInterFreqRnlX2Cause12
DC_E_ERBS_EVENTS_EUTRANCELLTDD | pmHoPrepOutX2RejInterEnbInterFreqRnlX2Cause13 | pmHoPrepOutX2RejInterEnbInterFreqRnlX2Cause13
DC_E_ERBS_EVENTS_EUTRANCELLTDD | pmHoPrepOutX2RejInterEnbInterFreqRnlX2Cause14 | pmHoPrepOutX2RejInterEnbInterFreqRnlX2Cause14
DC_E_ERBS_EVENTS_EUTRANCELLTDD | pmHoPrepOutX2RejInterEnbInterFreqRnlX2Cause15 | pmHoPrepOutX2RejInterEnbInterFreqRnlX2Cause15
DC_E_ERBS_EVENTS_EUTRANCELLTDD | pmHoPrepOutX2RejInterEnbInterFreqRnlX2Cause16 | pmHoPrepOutX2RejInterEnbInterFreqRnlX2Cause16
DC_E_ERBS_EVENTS_EUTRANCELLTDD | pmHoPrepOutX2RejInterEnbInterFreqRnlX2Cause17 | pmHoPrepOutX2RejInterEnbInterFreqRnlX2Cause17
DC_E_ERBS_EVENTS_EUTRANCELLTDD | pmHoPrepOutX2RejInterEnbInterFreqRnlX2Cause18 | pmHoPrepOutX2RejInterEnbInterFreqRnlX2Cause18
DC_E_ERBS_EVENTS_EUTRANCELLTDD | pmHoPrepOutX2RejInterEnbInterFreqRnlX2Cause19 | pmHoPrepOutX2RejInterEnbInterFreqRnlX2Cause19
DC_E_ERBS_EVENTS_EUTRANCELLTDD | pmHoPrepOutX2RejInterEnbInterFreqRnlX2Cause2 | pmHoPrepOutX2RejInterEnbInterFreqRnlX2Cause2
DC_E_ERBS_EVENTS_EUTRANCELLTDD | pmHoPrepOutX2RejInterEnbInterFreqRnlX2Cause20 | pmHoPrepOutX2RejInterEnbInterFreqRnlX2Cause20
DC_E_ERBS_EVENTS_EUTRANCELLTDD | pmHoPrepOutX2RejInterEnbInterFreqRnlX2Cause21 | pmHoPrepOutX2RejInterEnbInterFreqRnlX2Cause21
DC_E_ERBS_EVENTS_EUTRANCELLTDD | pmHoPrepOutX2RejInterEnbInterFreqRnlX2Cause22 | pmHoPrepOutX2RejInterEnbInterFreqRnlX2Cause22
DC_E_ERBS_EVENTS_EUTRANCELLTDD | pmHoPrepOutX2RejInterEnbInterFreqRnlX2Cause23 | pmHoPrepOutX2RejInterEnbInterFreqRnlX2Cause23
DC_E_ERBS_EVENTS_EUTRANCELLTDD | pmHoPrepOutX2RejInterEnbInterFreqRnlX2Cause24 | pmHoPrepOutX2RejInterEnbInterFreqRnlX2Cause24
DC_E_ERBS_EVENTS_EUTRANCELLTDD | pmHoPrepOutX2RejInterEnbInterFreqRnlX2Cause25 | pmHoPrepOutX2RejInterEnbInterFreqRnlX2Cause25
DC_E_ERBS_EVENTS_EUTRANCELLTDD | pmHoPrepOutX2RejInterEnbInterFreqRnlX2Cause26 | pmHoPrepOutX2RejInterEnbInterFreqRnlX2Cause26
DC_E_ERBS_EVENTS_EUTRANCELLTDD | pmHoPrepOutX2RejInterEnbInterFreqRnlX2Cause27 | pmHoPrepOutX2RejInterEnbInterFreqRnlX2Cause27
DC_E_ERBS_EVENTS_EUTRANCELLTDD | pmHoPrepOutX2RejInterEnbInterFreqRnlX2Cause28 | pmHoPrepOutX2RejInterEnbInterFreqRnlX2Cause28
DC_E_ERBS_EVENTS_EUTRANCELLTDD | pmHoPrepOutX2RejInterEnbInterFreqRnlX2Cause3 | pmHoPrepOutX2RejInterEnbInterFreqRnlX2Cause3
DC_E_ERBS_EVENTS_EUTRANCELLTDD | pmHoPrepOutX2RejInterEnbInterFreqRnlX2Cause4 | pmHoPrepOutX2RejInterEnbInterFreqRnlX2Cause4
DC_E_ERBS_EVENTS_EUTRANCELLTDD | pmHoPrepOutX2RejInterEnbInterFreqRnlX2Cause5 | pmHoPrepOutX2RejInterEnbInterFreqRnlX2Cause5
DC_E_ERBS_EVENTS_EUTRANCELLTDD | pmHoPrepOutX2RejInterEnbInterFreqRnlX2Cause6 | pmHoPrepOutX2RejInterEnbInterFreqRnlX2Cause6
DC_E_ERBS_EVENTS_EUTRANCELLTDD | pmHoPrepOutX2RejInterEnbInterFreqRnlX2Cause7 | pmHoPrepOutX2RejInterEnbInterFreqRnlX2Cause7
DC_E_ERBS_EVENTS_EUTRANCELLTDD | pmHoPrepOutX2RejInterEnbInterFreqRnlX2Cause8 | pmHoPrepOutX2RejInterEnbInterFreqRnlX2Cause8
DC_E_ERBS_EVENTS_EUTRANCELLTDD | pmHoPrepOutX2RejInterEnbInterFreqRnlX2Cause9 | pmHoPrepOutX2RejInterEnbInterFreqRnlX2Cause9
DC_E_ERBS_EVENTS_EUTRANCELLTDD | pmHoPrepOutX2RejInterEnbInterFreqTranX2Cause0 | pmHoPrepOutX2RejInterEnbInterFreqTranX2Cause0
DC_E_ERBS_EVENTS_EUTRANCELLTDD | pmHoPrepOutX2RejInterEnbInterFreqTranX2Cause1 | pmHoPrepOutX2RejInterEnbInterFreqTranX2Cause1
DC_E_ERBS_EVENTS_EUTRANCELLTDD | pmHoPrepOutX2RejInterEnbIntraFreqMiscX2Cause0 | pmHoPrepOutX2RejInterEnbIntraFreqMiscX2Cause0
DC_E_ERBS_EVENTS_EUTRANCELLTDD | pmHoPrepOutX2RejInterEnbIntraFreqMiscX2Cause1 | pmHoPrepOutX2RejInterEnbIntraFreqMiscX2Cause1
DC_E_ERBS_EVENTS_EUTRANCELLTDD | pmHoPrepOutX2RejInterEnbIntraFreqMiscX2Cause2 | pmHoPrepOutX2RejInterEnbIntraFreqMiscX2Cause2
DC_E_ERBS_EVENTS_EUTRANCELLTDD | pmHoPrepOutX2RejInterEnbIntraFreqMiscX2Cause3 | pmHoPrepOutX2RejInterEnbIntraFreqMiscX2Cause3
DC_E_ERBS_EVENTS_EUTRANCELLTDD | pmHoPrepOutX2RejInterEnbIntraFreqMiscX2Cause4 | pmHoPrepOutX2RejInterEnbIntraFreqMiscX2Cause4
DC_E_ERBS_EVENTS_EUTRANCELLTDD | pmHoPrepOutX2RejInterEnbIntraFreqProtX2Cause0 | pmHoPrepOutX2RejInterEnbIntraFreqProtX2Cause0
DC_E_ERBS_EVENTS_EUTRANCELLTDD | pmHoPrepOutX2RejInterEnbIntraFreqProtX2Cause1 | pmHoPrepOutX2RejInterEnbIntraFreqProtX2Cause1
DC_E_ERBS_EVENTS_EUTRANCELLTDD | pmHoPrepOutX2RejInterEnbIntraFreqProtX2Cause2 | pmHoPrepOutX2RejInterEnbIntraFreqProtX2Cause2
DC_E_ERBS_EVENTS_EUTRANCELLTDD | pmHoPrepOutX2RejInterEnbIntraFreqProtX2Cause3 | pmHoPrepOutX2RejInterEnbIntraFreqProtX2Cause3
DC_E_ERBS_EVENTS_EUTRANCELLTDD | pmHoPrepOutX2RejInterEnbIntraFreqProtX2Cause4 | pmHoPrepOutX2RejInterEnbIntraFreqProtX2Cause4
DC_E_ERBS_EVENTS_EUTRANCELLTDD | pmHoPrepOutX2RejInterEnbIntraFreqProtX2Cause5 | pmHoPrepOutX2RejInterEnbIntraFreqProtX2Cause5
DC_E_ERBS_EVENTS_EUTRANCELLTDD | pmHoPrepOutX2RejInterEnbIntraFreqProtX2Cause6 | pmHoPrepOutX2RejInterEnbIntraFreqProtX2Cause6
DC_E_ERBS_EVENTS_EUTRANCELLTDD | pmHoPrepOutX2RejInterEnbIntraFreqRnlX2Cause0 | pmHoPrepOutX2RejInterEnbIntraFreqRnlX2Cause0
DC_E_ERBS_EVENTS_EUTRANCELLTDD | pmHoPrepOutX2RejInterEnbIntraFreqRnlX2Cause1 | pmHoPrepOutX2RejInterEnbIntraFreqRnlX2Cause1
DC_E_ERBS_EVENTS_EUTRANCELLTDD | pmHoPrepOutX2RejInterEnbIntraFreqRnlX2Cause10 | pmHoPrepOutX2RejInterEnbIntraFreqRnlX2Cause10
DC_E_ERBS_EVENTS_EUTRANCELLTDD | pmHoPrepOutX2RejInterEnbIntraFreqRnlX2Cause11 | pmHoPrepOutX2RejInterEnbIntraFreqRnlX2Cause11
DC_E_ERBS_EVENTS_EUTRANCELLTDD | pmHoPrepOutX2RejInterEnbIntraFreqRnlX2Cause12 | pmHoPrepOutX2RejInterEnbIntraFreqRnlX2Cause12
DC_E_ERBS_EVENTS_EUTRANCELLTDD | pmHoPrepOutX2RejInterEnbIntraFreqRnlX2Cause13 | pmHoPrepOutX2RejInterEnbIntraFreqRnlX2Cause13
DC_E_ERBS_EVENTS_EUTRANCELLTDD | pmHoPrepOutX2RejInterEnbIntraFreqRnlX2Cause14 | pmHoPrepOutX2RejInterEnbIntraFreqRnlX2Cause14
DC_E_ERBS_EVENTS_EUTRANCELLTDD | pmHoPrepOutX2RejInterEnbIntraFreqRnlX2Cause15 | pmHoPrepOutX2RejInterEnbIntraFreqRnlX2Cause15
DC_E_ERBS_EVENTS_EUTRANCELLTDD | pmHoPrepOutX2RejInterEnbIntraFreqRnlX2Cause16 | pmHoPrepOutX2RejInterEnbIntraFreqRnlX2Cause16
DC_E_ERBS_EVENTS_EUTRANCELLTDD | pmHoPrepOutX2RejInterEnbIntraFreqRnlX2Cause17 | pmHoPrepOutX2RejInterEnbIntraFreqRnlX2Cause17
DC_E_ERBS_EVENTS_EUTRANCELLTDD | pmHoPrepOutX2RejInterEnbIntraFreqRnlX2Cause18 | pmHoPrepOutX2RejInterEnbIntraFreqRnlX2Cause18
DC_E_ERBS_EVENTS_EUTRANCELLTDD | pmHoPrepOutX2RejInterEnbIntraFreqRnlX2Cause19 | pmHoPrepOutX2RejInterEnbIntraFreqRnlX2Cause19
DC_E_ERBS_EVENTS_EUTRANCELLTDD | pmHoPrepOutX2RejInterEnbIntraFreqRnlX2Cause2 | pmHoPrepOutX2RejInterEnbIntraFreqRnlX2Cause2
DC_E_ERBS_EVENTS_EUTRANCELLTDD | pmHoPrepOutX2RejInterEnbIntraFreqRnlX2Cause20 | pmHoPrepOutX2RejInterEnbIntraFreqRnlX2Cause20
DC_E_ERBS_EVENTS_EUTRANCELLTDD | pmHoPrepOutX2RejInterEnbIntraFreqRnlX2Cause21 | pmHoPrepOutX2RejInterEnbIntraFreqRnlX2Cause21
DC_E_ERBS_EVENTS_EUTRANCELLTDD | pmHoPrepOutX2RejInterEnbIntraFreqRnlX2Cause22 | pmHoPrepOutX2RejInterEnbIntraFreqRnlX2Cause22
DC_E_ERBS_EVENTS_EUTRANCELLTDD | pmHoPrepOutX2RejInterEnbIntraFreqRnlX2Cause23 | pmHoPrepOutX2RejInterEnbIntraFreqRnlX2Cause23
DC_E_ERBS_EVENTS_EUTRANCELLTDD | pmHoPrepOutX2RejInterEnbIntraFreqRnlX2Cause24 | pmHoPrepOutX2RejInterEnbIntraFreqRnlX2Cause24
DC_E_ERBS_EVENTS_EUTRANCELLTDD | pmHoPrepOutX2RejInterEnbIntraFreqRnlX2Cause25 | pmHoPrepOutX2RejInterEnbIntraFreqRnlX2Cause25
DC_E_ERBS_EVENTS_EUTRANCELLTDD | pmHoPrepOutX2RejInterEnbIntraFreqRnlX2Cause26 | pmHoPrepOutX2RejInterEnbIntraFreqRnlX2Cause26
DC_E_ERBS_EVENTS_EUTRANCELLTDD | pmHoPrepOutX2RejInterEnbIntraFreqRnlX2Cause27 | pmHoPrepOutX2RejInterEnbIntraFreqRnlX2Cause27
DC_E_ERBS_EVENTS_EUTRANCELLTDD | pmHoPrepOutX2RejInterEnbIntraFreqRnlX2Cause28 | pmHoPrepOutX2RejInterEnbIntraFreqRnlX2Cause28
DC_E_ERBS_EVENTS_EUTRANCELLTDD | pmHoPrepOutX2RejInterEnbIntraFreqRnlX2Cause3 | pmHoPrepOutX2RejInterEnbIntraFreqRnlX2Cause3
DC_E_ERBS_EVENTS_EUTRANCELLTDD | pmHoPrepOutX2RejInterEnbIntraFreqRnlX2Cause4 | pmHoPrepOutX2RejInterEnbIntraFreqRnlX2Cause4
DC_E_ERBS_EVENTS_EUTRANCELLTDD | pmHoPrepOutX2RejInterEnbIntraFreqRnlX2Cause5 | pmHoPrepOutX2RejInterEnbIntraFreqRnlX2Cause5
DC_E_ERBS_EVENTS_EUTRANCELLTDD | pmHoPrepOutX2RejInterEnbIntraFreqRnlX2Cause6 | pmHoPrepOutX2RejInterEnbIntraFreqRnlX2Cause6
DC_E_ERBS_EVENTS_EUTRANCELLTDD | pmHoPrepOutX2RejInterEnbIntraFreqRnlX2Cause7 | pmHoPrepOutX2RejInterEnbIntraFreqRnlX2Cause7
DC_E_ERBS_EVENTS_EUTRANCELLTDD | pmHoPrepOutX2RejInterEnbIntraFreqRnlX2Cause8 | pmHoPrepOutX2RejInterEnbIntraFreqRnlX2Cause8
DC_E_ERBS_EVENTS_EUTRANCELLTDD | pmHoPrepOutX2RejInterEnbIntraFreqRnlX2Cause9 | pmHoPrepOutX2RejInterEnbIntraFreqRnlX2Cause9
DC_E_ERBS_EVENTS_EUTRANCELLTDD | pmHoPrepOutX2RejInterEnbIntraFreqTranX2Cause0 | pmHoPrepOutX2RejInterEnbIntraFreqTranX2Cause0
DC_E_ERBS_EVENTS_EUTRANCELLTDD | pmHoPrepOutX2RejInterEnbIntraFreqTranX2Cause1 | pmHoPrepOutX2RejInterEnbIntraFreqTranX2Cause1
DC_E_ERBS_EVENTS_EUTRANCELLTDD | pmHoPrepOutX2SuccInterEnb | pmHoPrepOutX2SuccInterEnb
DC_E_ERBS_EVENTS_EUTRANCELLTDD | pmHoPrepRejInLicMobInterFreq | pmHoPrepRejInLicMobInterFreq
DC_E_ERBS_EVENTS_EUTRANCELLTDD | pmHoPrepRejInLicMobInterMode | pmHoPrepRejInLicMobInterMode
DC_E_ERBS_EVENTS_EUTRANCELLTDD | pmHoPrepRejInLicMobIntraFreq | pmHoPrepRejInLicMobIntraFreq
DC_E_ERBS_EVENTS_EUTRANCELLTDD | pmHoPrepRejInLicMobWcdma | pmHoPrepRejInLicMobUtran
DC_E_ERBS_EVENTS_EUTRANCELLTDD | pmMeasReportCdma20001xRtt | pmMeasReportCdma20001xRtt
DC_E_ERBS_EVENTS_EUTRANCELLTDD | pmNoOfCmasRepReq | pmNoOfCmasRepReq
DC_E_ERBS_EVENTS_EUTRANCELLTDD | pmNoOfCmasRepSucc | pmNoOfCmasRepSucc
DC_E_ERBS_EVENTS_EUTRANCELLTDD | pmNoOfCmasReq | pmNoOfCmasReq
DC_E_ERBS_EVENTS_EUTRANCELLTDD | pmNoOfCmasSucc | pmNoOfCmasSucc
DC_E_ERBS_EVENTS_EUTRANCELLTDD | pmNoOfEtwsPrimReq | pmNoOfEtwsPrimReq
DC_E_ERBS_EVENTS_EUTRANCELLTDD | pmNoOfEtwsPrimSucc | pmNoOfEtwsPrimSucc
DC_E_ERBS_EVENTS_EUTRANCELLTDD | pmNoOfEtwsSecReq | pmNoOfEtwsSecReq
DC_E_ERBS_EVENTS_EUTRANCELLTDD | pmNoOfEtwsSecSucc | pmNoOfEtwsSecSucc
DC_E_ERBS_EVENTS_EUTRANCELLTDD | pmNonPlannedPciMeasFailEutranCgi | pmNonPlannedPciMeasFailEutranCgi
DC_E_ERBS_EVENTS_EUTRANCELLTDD | pmNonPlannedPciMeasSuccEutranCgi | pmNonPlannedPciMeasSuccEutranCgi
DC_E_ERBS_EVENTS_EUTRANCELLTDD | pmRrcConnEstabFailActiveUserLicenseExceeded | pmRrcConnEstabFailActiveUserLicenseExceeded
DC_E_ERBS_EVENTS_EUTRANCELLTDD | pmRrcConnEstabFailCause10 | pmRrcConnEstabFailCause10
DC_E_ERBS_EVENTS_EUTRANCELLTDD | pmRrcConnEstabFailCause11 | pmRrcConnEstabFailCause11
DC_E_ERBS_EVENTS_EUTRANCELLTDD | pmRrcConnEstabFailCause12 | pmRrcConnEstabFailCause12
DC_E_ERBS_EVENTS_EUTRANCELLTDD | pmRrcConnEstabFailCause13 | pmRrcConnEstabFailCause13
DC_E_ERBS_EVENTS_EUTRANCELLTDD | pmRrcConnEstabFailCause14 | pmRrcConnEstabFailCause14
DC_E_ERBS_EVENTS_EUTRANCELLTDD | pmRrcConnEstabFailCause15 | pmRrcConnEstabFailCause15
DC_E_ERBS_EVENTS_EUTRANCELLTDD | pmRrcConnEstabFailCause16 | pmRrcConnEstabFailCause16
DC_E_ERBS_EVENTS_EUTRANCELLTDD | pmRrcConnEstabFailCause17 | pmRrcConnEstabFailCause17
DC_E_ERBS_EVENTS_EUTRANCELLTDD | pmRrcConnEstabFailCause18 | pmRrcConnEstabFailCause18
DC_E_ERBS_EVENTS_EUTRANCELLTDD | pmRrcConnEstabFailCause19 | pmRrcConnEstabFailCause19
DC_E_ERBS_EVENTS_EUTRANCELLTDD | pmRrcConnEstabFailCause20 | pmRrcConnEstabFailCause20
DC_E_ERBS_EVENTS_EUTRANCELLTDD | pmRrcConnEstabFailCause21 | pmRrcConnEstabFailCause21
DC_E_ERBS_EVENTS_EUTRANCELLTDD | pmRrcConnEstabFailCause22 | pmRrcConnEstabFailCause22
DC_E_ERBS_EVENTS_EUTRANCELLTDD | pmRrcConnEstabFailCause23 | pmRrcConnEstabFailCause23
DC_E_ERBS_EVENTS_EUTRANCELLTDD | pmRrcConnEstabFailCause24 | pmRrcConnEstabFailCause24
DC_E_ERBS_EVENTS_EUTRANCELLTDD | pmRrcConnEstabFailCause3 | pmRrcConnEstabFailCause3
DC_E_ERBS_EVENTS_EUTRANCELLTDD | pmRrcConnEstabFailCause4 | pmRrcConnEstabFailCause4
DC_E_ERBS_EVENTS_EUTRANCELLTDD | pmRrcConnEstabFailCause7 | pmRrcConnEstabFailCause7
DC_E_ERBS_EVENTS_EUTRANCELLTDD | pmRrcConnEstabFailCause8 | pmRrcConnEstabFailCause8
DC_E_ERBS_EVENTS_EUTRANCELLTDD | pmRrcConnEstabFailCause9 | pmRrcConnEstabFailCause9
DC_E_ERBS_EVENTS_EUTRANCELLTDD | pmRrcConnEstabFailFailureInRadioProcedure | pmRrcConnEstabFailFailureInRadioProcedure
DC_E_ERBS_EVENTS_EUTRANCELLTDD | pmRrcConnEstabFailLackOfResources | pmRrcConnEstabFailLackOfResources
DC_E_ERBS_EVENTS_EUTRANCELLTDD | pmRrcConnEstabFailUnspecified | pmRrcConnEstabFailUnspecified
DC_E_ERBS_EVENTS_EUTRANCELLTDD | pmRrcConnEstabSuccMod | pmRrcConnEstabSuccMod
DC_E_ERBS_EVENTS_EUTRANCELLTDD | pmRrcConnEstabSuccMos | pmRrcConnEstabSuccMos
DC_E_ERBS_EVENTS_EUTRANCELLTDD | pmRrcConnEstabSuccMta | pmRrcConnEstabSuccMta
DC_E_ERBS_EVENTS_EUTRANCELLTDD | pmRrcConnEstabTimeMaxEm | pmRrcConnEstabTimeMaxEm
DC_E_ERBS_EVENTS_EUTRANCELLTDD | pmRrcConnEstabTimeMaxHpa | pmRrcConnEstabTimeMaxHpa
DC_E_ERBS_EVENTS_EUTRANCELLTDD | pmRrcConnEstabTimeMaxMod | pmRrcConnEstabTimeMaxMod
DC_E_ERBS_EVENTS_EUTRANCELLTDD | pmRrcConnEstabTimeMaxMos | pmRrcConnEstabTimeMaxMos
DC_E_ERBS_EVENTS_EUTRANCELLTDD | pmRrcConnEstabTimeMaxMta | pmRrcConnEstabTimeMaxMta
DC_E_ERBS_EVENTS_EUTRANCELLTDD | pmRrcConnEstabTimeSumEm | pmRrcConnEstabTimeSumEm
DC_E_ERBS_EVENTS_EUTRANCELLTDD | pmRrcConnEstabTimeSumHpa | pmRrcConnEstabTimeSumHpa
DC_E_ERBS_EVENTS_EUTRANCELLTDD | pmRrcConnEstabTimeSumMod | pmRrcConnEstabTimeSumMod
DC_E_ERBS_EVENTS_EUTRANCELLTDD | pmRrcConnEstabTimeSumMos | pmRrcConnEstabTimeSumMos
DC_E_ERBS_EVENTS_EUTRANCELLTDD | pmRrcConnEstabTimeSumMta | pmRrcConnEstabTimeSumMta
DC_E_ERBS_EVENTS_EUTRANCELLTDD | pmRrcConnReconfAgRestoreQci1 | pmRrcConnReconfAgRestoreQci1
DC_E_ERBS_EVENTS_EUTRANCELLTDD | pmRrcConnReconfAgSucc | pmRrcConnReconfAgSucc
DC_E_ERBS_EVENTS_EUTRANCELLTDD | pmRrcConnReconfAgSuccCgi | pmRrcConnReconfAgSuccCgi
DC_E_ERBS_EVENTS_EUTRANCELLTDD | pmRrcConnReconfAgSuccQci1 | pmRrcConnReconfAgSuccQci1
DC_E_ERBS_EVENTS_EUTRANCELLTDD | pmRrcConnReconfDrxFail | pmRrcConnReconfDrxFail
DC_E_ERBS_EVENTS_EUTRANCELLTDD | pmRrcConnReconfDrxRestoreQci1 | pmRrcConnReconfDrxRestoreQci1
DC_E_ERBS_EVENTS_EUTRANCELLTDD | pmRrcConnReconfDrxSucc | pmRrcConnReconfDrxSucc
DC_E_ERBS_EVENTS_EUTRANCELLTDD | pmRrcConnReconfDrxSuccCgi | pmRrcConnReconfDrxSuccCgi
DC_E_ERBS_EVENTS_EUTRANCELLTDD | pmRrcConnReconfDrxSuccQci1 | pmRrcConnReconfDrxSuccQci1
DC_E_ERBS_EVENTS_EUTRANCELLTDD | pmRrcConnReestAttHof | pmRrcConnReestAttHof
DC_E_ERBS_EVENTS_EUTRANCELLTDD | pmRrcConnReestAttOthf | pmRrcConnReestAttOthf
DC_E_ERBS_EVENTS_EUTRANCELLTDD | pmRrcConnReestAttRecf | pmRrcConnReestAttRecf
DC_E_ERBS_EVENTS_EUTRANCELLTDD | pmRrcConnReestAttUeUnknown | pmRrcConnReestAttUeUnknown
DC_E_ERBS_EVENTS_EUTRANCELLTDD | pmRrcConnReestRejUeu | pmRrcConnReestRejUeu
DC_E_ERBS_EVENTS_EUTRANCELLTDD | pmRrcConnReestSuccHof | pmRrcConnReestSuccHof
DC_E_ERBS_EVENTS_EUTRANCELLTDD | pmRrcConnReestSuccOthf | pmRrcConnReestSuccOthf
DC_E_ERBS_EVENTS_EUTRANCELLTDD | pmRrcConnReestSuccRecf | pmRrcConnReestSuccRecf
DC_E_ERBS_EVENTS_EUTRANCELLTDD | pmRrcConnReestSuccUeUnknown | pmRrcConnReestSuccUeUnknown
DC_E_ERBS_EVENTS_EUTRANCELLTDD | pmRrcCsfbParReqCdma20001xRtt | pmRrcCsfbParReqCdma20001xRtt
DC_E_ERBS_EVENTS_EUTRANCELLTDD | pmRrcCsfbParRespCdma20001xRtt | pmRrcCsfbParRespCdma20001xRtt
DC_E_ERBS_EVENTS_EUTRANCELLTDD | pmRrcMobFromEUtraCmdCdma20001xRtt | pmRrcMobFromEUtraCmdCdma20001xRtt
DC_E_ERBS_EVENTS_EUTRANCELLTDD | pmRrcUlHOPrepTransferCdma20001xRtt | pmRrcUlHOPrepTransferCdma20001xRtt
DC_E_ERBS_EVENTS_EUTRANCELLTDD | pmS1DlNasTransportRcvd | pmS1DlNasTransportRcvd
DC_E_ERBS_EVENTS_EUTRANCELLTDD | pmS1NasNonDelivIndMiscS1Cause0 | pmS1NasNonDelivIndMiscS1Cause0
DC_E_ERBS_EVENTS_EUTRANCELLTDD | pmS1NasNonDelivIndMiscS1Cause1 | pmS1NasNonDelivIndMiscS1Cause1
DC_E_ERBS_EVENTS_EUTRANCELLTDD | pmS1NasNonDelivIndMiscS1Cause2 | pmS1NasNonDelivIndMiscS1Cause2
DC_E_ERBS_EVENTS_EUTRANCELLTDD | pmS1NasNonDelivIndMiscS1Cause3 | pmS1NasNonDelivIndMiscS1Cause3
DC_E_ERBS_EVENTS_EUTRANCELLTDD | pmS1NasNonDelivIndMiscS1Cause4 | pmS1NasNonDelivIndMiscS1Cause4
DC_E_ERBS_EVENTS_EUTRANCELLTDD | pmS1NasNonDelivIndMiscS1Cause5 | pmS1NasNonDelivIndMiscS1Cause5
DC_E_ERBS_EVENTS_EUTRANCELLTDD | pmS1NasNonDelivIndNasS1Cause0 | pmS1NasNonDelivIndNasS1Cause0
DC_E_ERBS_EVENTS_EUTRANCELLTDD | pmS1NasNonDelivIndNasS1Cause1 | pmS1NasNonDelivIndNasS1Cause1
DC_E_ERBS_EVENTS_EUTRANCELLTDD | pmS1NasNonDelivIndNasS1Cause2 | pmS1NasNonDelivIndNasS1Cause2
DC_E_ERBS_EVENTS_EUTRANCELLTDD | pmS1NasNonDelivIndNasS1Cause3 | pmS1NasNonDelivIndNasS1Cause3
DC_E_ERBS_EVENTS_EUTRANCELLTDD | pmS1NasNonDelivIndNasS1Cause4 | pmS1NasNonDelivIndNasS1Cause4
DC_E_ERBS_EVENTS_EUTRANCELLTDD | pmS1NasNonDelivIndProtS1Cause0 | pmS1NasNonDelivIndProtS1Cause0
DC_E_ERBS_EVENTS_EUTRANCELLTDD | pmS1NasNonDelivIndProtS1Cause1 | pmS1NasNonDelivIndProtS1Cause1
DC_E_ERBS_EVENTS_EUTRANCELLTDD | pmS1NasNonDelivIndProtS1Cause2 | pmS1NasNonDelivIndProtS1Cause2
DC_E_ERBS_EVENTS_EUTRANCELLTDD | pmS1NasNonDelivIndProtS1Cause3 | pmS1NasNonDelivIndProtS1Cause3
DC_E_ERBS_EVENTS_EUTRANCELLTDD | pmS1NasNonDelivIndProtS1Cause4 | pmS1NasNonDelivIndProtS1Cause4
DC_E_ERBS_EVENTS_EUTRANCELLTDD | pmS1NasNonDelivIndProtS1Cause5 | pmS1NasNonDelivIndProtS1Cause5
DC_E_ERBS_EVENTS_EUTRANCELLTDD | pmS1NasNonDelivIndProtS1Cause6 | pmS1NasNonDelivIndProtS1Cause6
DC_E_ERBS_EVENTS_EUTRANCELLTDD | pmS1NasNonDelivIndRnlS1Cause33 | pmS1NasNonDelivIndRnlS1Cause33
DC_E_ERBS_EVENTS_EUTRANCELLTDD | pmS1NasNonDelivIndRnlS1Cause34 | pmS1NasNonDelivIndRnlS1Cause34
DC_E_ERBS_EVENTS_EUTRANCELLTDD | pmS1NasNonDelivIndRnlS1Cause35 | pmS1NasNonDelivIndRnlS1Cause35
DC_E_ERBS_EVENTS_EUTRANCELLTDD | pmS1NasNonDelivIndTranS1Cause0 | pmS1NasNonDelivIndTranS1Cause0
DC_E_ERBS_EVENTS_EUTRANCELLTDD | pmS1NasNonDelivIndTranS1Cause1 | pmS1NasNonDelivIndTranS1Cause1
DC_E_ERBS_EVENTS_EUTRANCELLTDD | pmS1UlNasTransportSent | pmS1UlNasTransportSent
DC_E_ERBS_EVENTS_EUTRANCELLTDD | pmUeCtxtEstabFailMiscS1Cause0 | pmUeCtxtEstabFailMiscS1Cause0
DC_E_ERBS_EVENTS_EUTRANCELLTDD | pmUeCtxtEstabFailMiscS1Cause1 | pmUeCtxtEstabFailMiscS1Cause1
DC_E_ERBS_EVENTS_EUTRANCELLTDD | pmUeCtxtEstabFailMiscS1Cause2 | pmUeCtxtEstabFailMiscS1Cause2
DC_E_ERBS_EVENTS_EUTRANCELLTDD | pmUeCtxtEstabFailMiscS1Cause3 | pmUeCtxtEstabFailMiscS1Cause3
DC_E_ERBS_EVENTS_EUTRANCELLTDD | pmUeCtxtEstabFailMiscS1Cause4 | pmUeCtxtEstabFailMiscS1Cause4
DC_E_ERBS_EVENTS_EUTRANCELLTDD | pmUeCtxtEstabFailMiscS1Cause5 | pmUeCtxtEstabFailMiscS1Cause5
DC_E_ERBS_EVENTS_EUTRANCELLTDD | pmUeCtxtEstabFailNasS1Cause0 | pmUeCtxtEstabFailNasS1Cause0
DC_E_ERBS_EVENTS_EUTRANCELLTDD | pmUeCtxtEstabFailNasS1Cause1 | pmUeCtxtEstabFailNasS1Cause1
DC_E_ERBS_EVENTS_EUTRANCELLTDD | pmUeCtxtEstabFailNasS1Cause2 | pmUeCtxtEstabFailNasS1Cause2
DC_E_ERBS_EVENTS_EUTRANCELLTDD | pmUeCtxtEstabFailNasS1Cause3 | pmUeCtxtEstabFailNasS1Cause3
DC_E_ERBS_EVENTS_EUTRANCELLTDD | pmUeCtxtEstabFailNasS1Cause4 | pmUeCtxtEstabFailNasS1Cause4
DC_E_ERBS_EVENTS_EUTRANCELLTDD | pmUeCtxtEstabFailProtS1Cause0 | pmUeCtxtEstabFailProtS1Cause0
DC_E_ERBS_EVENTS_EUTRANCELLTDD | pmUeCtxtEstabFailProtS1Cause1 | pmUeCtxtEstabFailProtS1Cause1
DC_E_ERBS_EVENTS_EUTRANCELLTDD | pmUeCtxtEstabFailProtS1Cause2 | pmUeCtxtEstabFailProtS1Cause2
DC_E_ERBS_EVENTS_EUTRANCELLTDD | pmUeCtxtEstabFailProtS1Cause3 | pmUeCtxtEstabFailProtS1Cause3
DC_E_ERBS_EVENTS_EUTRANCELLTDD | pmUeCtxtEstabFailProtS1Cause4 | pmUeCtxtEstabFailProtS1Cause4
DC_E_ERBS_EVENTS_EUTRANCELLTDD | pmUeCtxtEstabFailProtS1Cause5 | pmUeCtxtEstabFailProtS1Cause5
DC_E_ERBS_EVENTS_EUTRANCELLTDD | pmUeCtxtEstabFailProtS1Cause6 | pmUeCtxtEstabFailProtS1Cause6
DC_E_ERBS_EVENTS_EUTRANCELLTDD | pmUeCtxtEstabFailRnlS1Cause0 | pmUeCtxtEstabFailRnlS1Cause0
DC_E_ERBS_EVENTS_EUTRANCELLTDD | pmUeCtxtEstabFailRnlS1Cause1 | pmUeCtxtEstabFailRnlS1Cause1
DC_E_ERBS_EVENTS_EUTRANCELLTDD | pmUeCtxtEstabFailRnlS1Cause10 | pmUeCtxtEstabFailRnlS1Cause10
DC_E_ERBS_EVENTS_EUTRANCELLTDD | pmUeCtxtEstabFailRnlS1Cause11 | pmUeCtxtEstabFailRnlS1Cause11
DC_E_ERBS_EVENTS_EUTRANCELLTDD | pmUeCtxtEstabFailRnlS1Cause12 | pmUeCtxtEstabFailRnlS1Cause12
DC_E_ERBS_EVENTS_EUTRANCELLTDD | pmUeCtxtEstabFailRnlS1Cause13 | pmUeCtxtEstabFailRnlS1Cause13
DC_E_ERBS_EVENTS_EUTRANCELLTDD | pmUeCtxtEstabFailRnlS1Cause14 | pmUeCtxtEstabFailRnlS1Cause14
DC_E_ERBS_EVENTS_EUTRANCELLTDD | pmUeCtxtEstabFailRnlS1Cause15 | pmUeCtxtEstabFailRnlS1Cause15
DC_E_ERBS_EVENTS_EUTRANCELLTDD | pmUeCtxtEstabFailRnlS1Cause16 | pmUeCtxtEstabFailRnlS1Cause16
DC_E_ERBS_EVENTS_EUTRANCELLTDD | pmUeCtxtEstabFailRnlS1Cause17 | pmUeCtxtEstabFailRnlS1Cause17
DC_E_ERBS_EVENTS_EUTRANCELLTDD | pmUeCtxtEstabFailRnlS1Cause18 | pmUeCtxtEstabFailRnlS1Cause18
DC_E_ERBS_EVENTS_EUTRANCELLTDD | pmUeCtxtEstabFailRnlS1Cause19 | pmUeCtxtEstabFailRnlS1Cause19
DC_E_ERBS_EVENTS_EUTRANCELLTDD | pmUeCtxtEstabFailRnlS1Cause2 | pmUeCtxtEstabFailRnlS1Cause2
DC_E_ERBS_EVENTS_EUTRANCELLTDD | pmUeCtxtEstabFailRnlS1Cause20 | pmUeCtxtEstabFailRnlS1Cause20
DC_E_ERBS_EVENTS_EUTRANCELLTDD | pmUeCtxtEstabFailRnlS1Cause21 | pmUeCtxtEstabFailRnlS1Cause21
DC_E_ERBS_EVENTS_EUTRANCELLTDD | pmUeCtxtEstabFailRnlS1Cause22 | pmUeCtxtEstabFailRnlS1Cause22
DC_E_ERBS_EVENTS_EUTRANCELLTDD | pmUeCtxtEstabFailRnlS1Cause23 | pmUeCtxtEstabFailRnlS1Cause23
DC_E_ERBS_EVENTS_EUTRANCELLTDD | pmUeCtxtEstabFailRnlS1Cause24 | pmUeCtxtEstabFailRnlS1Cause24
DC_E_ERBS_EVENTS_EUTRANCELLTDD | pmUeCtxtEstabFailRnlS1Cause25 | pmUeCtxtEstabFailRnlS1Cause25
DC_E_ERBS_EVENTS_EUTRANCELLTDD | pmUeCtxtEstabFailRnlS1Cause26 | pmUeCtxtEstabFailRnlS1Cause26
DC_E_ERBS_EVENTS_EUTRANCELLTDD | pmUeCtxtEstabFailRnlS1Cause27 | pmUeCtxtEstabFailRnlS1Cause27
DC_E_ERBS_EVENTS_EUTRANCELLTDD | pmUeCtxtEstabFailRnlS1Cause28 | pmUeCtxtEstabFailRnlS1Cause28
DC_E_ERBS_EVENTS_EUTRANCELLTDD | pmUeCtxtEstabFailRnlS1Cause29 | pmUeCtxtEstabFailRnlS1Cause29
DC_E_ERBS_EVENTS_EUTRANCELLTDD | pmUeCtxtEstabFailRnlS1Cause3 | pmUeCtxtEstabFailRnlS1Cause3
DC_E_ERBS_EVENTS_EUTRANCELLTDD | pmUeCtxtEstabFailRnlS1Cause30 | pmUeCtxtEstabFailRnlS1Cause30
DC_E_ERBS_EVENTS_EUTRANCELLTDD | pmUeCtxtEstabFailRnlS1Cause31 | pmUeCtxtEstabFailRnlS1Cause31
DC_E_ERBS_EVENTS_EUTRANCELLTDD | pmUeCtxtEstabFailRnlS1Cause32 | pmUeCtxtEstabFailRnlS1Cause32
DC_E_ERBS_EVENTS_EUTRANCELLTDD | pmUeCtxtEstabFailRnlS1Cause33 | pmUeCtxtEstabFailRnlS1Cause33
DC_E_ERBS_EVENTS_EUTRANCELLTDD | pmUeCtxtEstabFailRnlS1Cause34 | pmUeCtxtEstabFailRnlS1Cause34
DC_E_ERBS_EVENTS_EUTRANCELLTDD | pmUeCtxtEstabFailRnlS1Cause35 | pmUeCtxtEstabFailRnlS1Cause35
DC_E_ERBS_EVENTS_EUTRANCELLTDD | pmUeCtxtEstabFailRnlS1Cause36 | pmUeCtxtEstabFailRnlS1Cause36
DC_E_ERBS_EVENTS_EUTRANCELLTDD | pmUeCtxtEstabFailRnlS1Cause37 | pmUeCtxtEstabFailRnlS1Cause37
DC_E_ERBS_EVENTS_EUTRANCELLTDD | pmUeCtxtEstabFailRnlS1Cause38 | pmUeCtxtEstabFailRnlS1Cause38
DC_E_ERBS_EVENTS_EUTRANCELLTDD | pmUeCtxtEstabFailRnlS1Cause4 | pmUeCtxtEstabFailRnlS1Cause4
DC_E_ERBS_EVENTS_EUTRANCELLTDD | pmUeCtxtEstabFailRnlS1Cause5 | pmUeCtxtEstabFailRnlS1Cause5
DC_E_ERBS_EVENTS_EUTRANCELLTDD | pmUeCtxtEstabFailRnlS1Cause6 | pmUeCtxtEstabFailRnlS1Cause6
DC_E_ERBS_EVENTS_EUTRANCELLTDD | pmUeCtxtEstabFailRnlS1Cause7 | pmUeCtxtEstabFailRnlS1Cause7
DC_E_ERBS_EVENTS_EUTRANCELLTDD | pmUeCtxtEstabFailRnlS1Cause8 | pmUeCtxtEstabFailRnlS1Cause8
DC_E_ERBS_EVENTS_EUTRANCELLTDD | pmUeCtxtEstabFailRnlS1Cause9 | pmUeCtxtEstabFailRnlS1Cause9
DC_E_ERBS_EVENTS_EUTRANCELLTDD | pmUeCtxtEstabFailTranS1Cause0 | pmUeCtxtEstabFailTranS1Cause0
DC_E_ERBS_EVENTS_EUTRANCELLTDD | pmUeCtxtEstabFailTranS1Cause1 | pmUeCtxtEstabFailTranS1Cause1
DC_E_ERBS_EVENTS_EUTRANCELLTDD | pmUeCtxtModAtt | pmUeCtxtModAtt
DC_E_ERBS_EVENTS_EUTRANCELLTDD | pmUeCtxtModSucc | pmUeCtxtModSucc
DC_E_ERBS_EVENTS_EUTRANCELLTDD | pmUeCtxtRelEnbMiscS1Cause0 | pmUeCtxtRelEnbMiscS1Cause0
DC_E_ERBS_EVENTS_EUTRANCELLTDD | pmUeCtxtRelEnbMiscS1Cause1 | pmUeCtxtRelEnbMiscS1Cause1
DC_E_ERBS_EVENTS_EUTRANCELLTDD | pmUeCtxtRelEnbMiscS1Cause2 | pmUeCtxtRelEnbMiscS1Cause2
DC_E_ERBS_EVENTS_EUTRANCELLTDD | pmUeCtxtRelEnbMiscS1Cause3 | pmUeCtxtRelEnbMiscS1Cause3
DC_E_ERBS_EVENTS_EUTRANCELLTDD | pmUeCtxtRelEnbMiscS1Cause4 | pmUeCtxtRelEnbMiscS1Cause4
DC_E_ERBS_EVENTS_EUTRANCELLTDD | pmUeCtxtRelEnbMiscS1Cause5 | pmUeCtxtRelEnbMiscS1Cause5
DC_E_ERBS_EVENTS_EUTRANCELLTDD | pmUeCtxtRelEnbNasS1Cause0 | pmUeCtxtRelEnbNasS1Cause0
DC_E_ERBS_EVENTS_EUTRANCELLTDD | pmUeCtxtRelEnbNasS1Cause1 | pmUeCtxtRelEnbNasS1Cause1
DC_E_ERBS_EVENTS_EUTRANCELLTDD | pmUeCtxtRelEnbNasS1Cause2 | pmUeCtxtRelEnbNasS1Cause2
DC_E_ERBS_EVENTS_EUTRANCELLTDD | pmUeCtxtRelEnbNasS1Cause3 | pmUeCtxtRelEnbNasS1Cause3
DC_E_ERBS_EVENTS_EUTRANCELLTDD | pmUeCtxtRelEnbNasS1Cause4 | pmUeCtxtRelEnbNasS1Cause4
DC_E_ERBS_EVENTS_EUTRANCELLTDD | pmUeCtxtRelEnbProtS1Cause0 | pmUeCtxtRelEnbProtS1Cause0
DC_E_ERBS_EVENTS_EUTRANCELLTDD | pmUeCtxtRelEnbProtS1Cause1 | pmUeCtxtRelEnbProtS1Cause1
DC_E_ERBS_EVENTS_EUTRANCELLTDD | pmUeCtxtRelEnbProtS1Cause2 | pmUeCtxtRelEnbProtS1Cause2
DC_E_ERBS_EVENTS_EUTRANCELLTDD | pmUeCtxtRelEnbProtS1Cause3 | pmUeCtxtRelEnbProtS1Cause3
DC_E_ERBS_EVENTS_EUTRANCELLTDD | pmUeCtxtRelEnbProtS1Cause4 | pmUeCtxtRelEnbProtS1Cause4
DC_E_ERBS_EVENTS_EUTRANCELLTDD | pmUeCtxtRelEnbProtS1Cause5 | pmUeCtxtRelEnbProtS1Cause5
DC_E_ERBS_EVENTS_EUTRANCELLTDD | pmUeCtxtRelEnbProtS1Cause6 | pmUeCtxtRelEnbProtS1Cause6
DC_E_ERBS_EVENTS_EUTRANCELLTDD | pmUeCtxtRelEnbRnlS1Cause0 | pmUeCtxtRelEnbRnlS1Cause0
DC_E_ERBS_EVENTS_EUTRANCELLTDD | pmUeCtxtRelEnbRnlS1Cause1 | pmUeCtxtRelEnbRnlS1Cause1
DC_E_ERBS_EVENTS_EUTRANCELLTDD | pmUeCtxtRelEnbRnlS1Cause10 | pmUeCtxtRelEnbRnlS1Cause10
DC_E_ERBS_EVENTS_EUTRANCELLTDD | pmUeCtxtRelEnbRnlS1Cause11 | pmUeCtxtRelEnbRnlS1Cause11
DC_E_ERBS_EVENTS_EUTRANCELLTDD | pmUeCtxtRelEnbRnlS1Cause12 | pmUeCtxtRelEnbRnlS1Cause12
DC_E_ERBS_EVENTS_EUTRANCELLTDD | pmUeCtxtRelEnbRnlS1Cause13 | pmUeCtxtRelEnbRnlS1Cause13
DC_E_ERBS_EVENTS_EUTRANCELLTDD | pmUeCtxtRelEnbRnlS1Cause14 | pmUeCtxtRelEnbRnlS1Cause14
DC_E_ERBS_EVENTS_EUTRANCELLTDD | pmUeCtxtRelEnbRnlS1Cause15 | pmUeCtxtRelEnbRnlS1Cause15
DC_E_ERBS_EVENTS_EUTRANCELLTDD | pmUeCtxtRelEnbRnlS1Cause16 | pmUeCtxtRelEnbRnlS1Cause16
DC_E_ERBS_EVENTS_EUTRANCELLTDD | pmUeCtxtRelEnbRnlS1Cause17 | pmUeCtxtRelEnbRnlS1Cause17
DC_E_ERBS_EVENTS_EUTRANCELLTDD | pmUeCtxtRelEnbRnlS1Cause18 | pmUeCtxtRelEnbRnlS1Cause18
DC_E_ERBS_EVENTS_EUTRANCELLTDD | pmUeCtxtRelEnbRnlS1Cause19 | pmUeCtxtRelEnbRnlS1Cause19
DC_E_ERBS_EVENTS_EUTRANCELLTDD | pmUeCtxtRelEnbRnlS1Cause2 | pmUeCtxtRelEnbRnlS1Cause2
DC_E_ERBS_EVENTS_EUTRANCELLTDD | pmUeCtxtRelEnbRnlS1Cause20 | pmUeCtxtRelEnbRnlS1Cause20
DC_E_ERBS_EVENTS_EUTRANCELLTDD | pmUeCtxtRelEnbRnlS1Cause21 | pmUeCtxtRelEnbRnlS1Cause21
DC_E_ERBS_EVENTS_EUTRANCELLTDD | pmUeCtxtRelEnbRnlS1Cause22 | pmUeCtxtRelEnbRnlS1Cause22
DC_E_ERBS_EVENTS_EUTRANCELLTDD | pmUeCtxtRelEnbRnlS1Cause23 | pmUeCtxtRelEnbRnlS1Cause23
DC_E_ERBS_EVENTS_EUTRANCELLTDD | pmUeCtxtRelEnbRnlS1Cause24 | pmUeCtxtRelEnbRnlS1Cause24
DC_E_ERBS_EVENTS_EUTRANCELLTDD | pmUeCtxtRelEnbRnlS1Cause25 | pmUeCtxtRelEnbRnlS1Cause25
DC_E_ERBS_EVENTS_EUTRANCELLTDD | pmUeCtxtRelEnbRnlS1Cause26 | pmUeCtxtRelEnbRnlS1Cause26
DC_E_ERBS_EVENTS_EUTRANCELLTDD | pmUeCtxtRelEnbRnlS1Cause27 | pmUeCtxtRelEnbRnlS1Cause27
DC_E_ERBS_EVENTS_EUTRANCELLTDD | pmUeCtxtRelEnbRnlS1Cause28 | pmUeCtxtRelEnbRnlS1Cause28
DC_E_ERBS_EVENTS_EUTRANCELLTDD | pmUeCtxtRelEnbRnlS1Cause29 | pmUeCtxtRelEnbRnlS1Cause29
DC_E_ERBS_EVENTS_EUTRANCELLTDD | pmUeCtxtRelEnbRnlS1Cause3 | pmUeCtxtRelEnbRnlS1Cause3
DC_E_ERBS_EVENTS_EUTRANCELLTDD | pmUeCtxtRelEnbRnlS1Cause30 | pmUeCtxtRelEnbRnlS1Cause30
DC_E_ERBS_EVENTS_EUTRANCELLTDD | pmUeCtxtRelEnbRnlS1Cause31 | pmUeCtxtRelEnbRnlS1Cause31
DC_E_ERBS_EVENTS_EUTRANCELLTDD | pmUeCtxtRelEnbRnlS1Cause32 | pmUeCtxtRelEnbRnlS1Cause32
DC_E_ERBS_EVENTS_EUTRANCELLTDD | pmUeCtxtRelEnbRnlS1Cause33 | pmUeCtxtRelEnbRnlS1Cause33
DC_E_ERBS_EVENTS_EUTRANCELLTDD | pmUeCtxtRelEnbRnlS1Cause34 | pmUeCtxtRelEnbRnlS1Cause34
DC_E_ERBS_EVENTS_EUTRANCELLTDD | pmUeCtxtRelEnbRnlS1Cause35 | pmUeCtxtRelEnbRnlS1Cause35
DC_E_ERBS_EVENTS_EUTRANCELLTDD | pmUeCtxtRelEnbRnlS1Cause36 | pmUeCtxtRelEnbRnlS1Cause36
DC_E_ERBS_EVENTS_EUTRANCELLTDD | pmUeCtxtRelEnbRnlS1Cause37 | pmUeCtxtRelEnbRnlS1Cause37
DC_E_ERBS_EVENTS_EUTRANCELLTDD | pmUeCtxtRelEnbRnlS1Cause38 | pmUeCtxtRelEnbRnlS1Cause38
DC_E_ERBS_EVENTS_EUTRANCELLTDD | pmUeCtxtRelEnbRnlS1Cause4 | pmUeCtxtRelEnbRnlS1Cause4
DC_E_ERBS_EVENTS_EUTRANCELLTDD | pmUeCtxtRelEnbRnlS1Cause5 | pmUeCtxtRelEnbRnlS1Cause5
DC_E_ERBS_EVENTS_EUTRANCELLTDD | pmUeCtxtRelEnbRnlS1Cause6 | pmUeCtxtRelEnbRnlS1Cause6
DC_E_ERBS_EVENTS_EUTRANCELLTDD | pmUeCtxtRelEnbRnlS1Cause7 | pmUeCtxtRelEnbRnlS1Cause7
DC_E_ERBS_EVENTS_EUTRANCELLTDD | pmUeCtxtRelEnbRnlS1Cause8 | pmUeCtxtRelEnbRnlS1Cause8
DC_E_ERBS_EVENTS_EUTRANCELLTDD | pmUeCtxtRelEnbRnlS1Cause9 | pmUeCtxtRelEnbRnlS1Cause9
DC_E_ERBS_EVENTS_EUTRANCELLTDD | pmUeCtxtRelEnbTranS1Cause0 | pmUeCtxtRelEnbTranS1Cause0
DC_E_ERBS_EVENTS_EUTRANCELLTDD | pmUeCtxtRelEnbTranS1Cause1 | pmUeCtxtRelEnbTranS1Cause1
DC_E_ERBS_EVENTS_EUTRANCELLTDD | pmUeCtxtRelMmeMiscS1Cause0 | pmUeCtxtRelMmeMiscS1Cause0
DC_E_ERBS_EVENTS_EUTRANCELLTDD | pmUeCtxtRelMmeMiscS1Cause1 | pmUeCtxtRelMmeMiscS1Cause1
DC_E_ERBS_EVENTS_EUTRANCELLTDD | pmUeCtxtRelMmeMiscS1Cause2 | pmUeCtxtRelMmeMiscS1Cause2
DC_E_ERBS_EVENTS_EUTRANCELLTDD | pmUeCtxtRelMmeMiscS1Cause3 | pmUeCtxtRelMmeMiscS1Cause3
DC_E_ERBS_EVENTS_EUTRANCELLTDD | pmUeCtxtRelMmeMiscS1Cause4 | pmUeCtxtRelMmeMiscS1Cause4
DC_E_ERBS_EVENTS_EUTRANCELLTDD | pmUeCtxtRelMmeMiscS1Cause5 | pmUeCtxtRelMmeMiscS1Cause5
DC_E_ERBS_EVENTS_EUTRANCELLTDD | pmUeCtxtRelMmeNasS1Cause0 | pmUeCtxtRelMmeNasS1Cause0
DC_E_ERBS_EVENTS_EUTRANCELLTDD | pmUeCtxtRelMmeNasS1Cause1 | pmUeCtxtRelMmeNasS1Cause1
DC_E_ERBS_EVENTS_EUTRANCELLTDD | pmUeCtxtRelMmeNasS1Cause2 | pmUeCtxtRelMmeNasS1Cause2
DC_E_ERBS_EVENTS_EUTRANCELLTDD | pmUeCtxtRelMmeNasS1Cause3 | pmUeCtxtRelMmeNasS1Cause3
DC_E_ERBS_EVENTS_EUTRANCELLTDD | pmUeCtxtRelMmeNasS1Cause4 | pmUeCtxtRelMmeNasS1Cause4
DC_E_ERBS_EVENTS_EUTRANCELLTDD | pmUeCtxtRelMmeProtS1Cause0 | pmUeCtxtRelMmeProtS1Cause0
DC_E_ERBS_EVENTS_EUTRANCELLTDD | pmUeCtxtRelMmeProtS1Cause1 | pmUeCtxtRelMmeProtS1Cause1
DC_E_ERBS_EVENTS_EUTRANCELLTDD | pmUeCtxtRelMmeProtS1Cause2 | pmUeCtxtRelMmeProtS1Cause2
DC_E_ERBS_EVENTS_EUTRANCELLTDD | pmUeCtxtRelMmeProtS1Cause3 | pmUeCtxtRelMmeProtS1Cause3
DC_E_ERBS_EVENTS_EUTRANCELLTDD | pmUeCtxtRelMmeProtS1Cause4 | pmUeCtxtRelMmeProtS1Cause4
DC_E_ERBS_EVENTS_EUTRANCELLTDD | pmUeCtxtRelMmeProtS1Cause5 | pmUeCtxtRelMmeProtS1Cause5
DC_E_ERBS_EVENTS_EUTRANCELLTDD | pmUeCtxtRelMmeProtS1Cause6 | pmUeCtxtRelMmeProtS1Cause6
DC_E_ERBS_EVENTS_EUTRANCELLTDD | pmUeCtxtRelMmeRnlS1Cause0 | pmUeCtxtRelMmeRnlS1Cause0
DC_E_ERBS_EVENTS_EUTRANCELLTDD | pmUeCtxtRelMmeRnlS1Cause1 | pmUeCtxtRelMmeRnlS1Cause1
DC_E_ERBS_EVENTS_EUTRANCELLTDD | pmUeCtxtRelMmeRnlS1Cause10 | pmUeCtxtRelMmeRnlS1Cause10
DC_E_ERBS_EVENTS_EUTRANCELLTDD | pmUeCtxtRelMmeRnlS1Cause11 | pmUeCtxtRelMmeRnlS1Cause11
DC_E_ERBS_EVENTS_EUTRANCELLTDD | pmUeCtxtRelMmeRnlS1Cause12 | pmUeCtxtRelMmeRnlS1Cause12
DC_E_ERBS_EVENTS_EUTRANCELLTDD | pmUeCtxtRelMmeRnlS1Cause13 | pmUeCtxtRelMmeRnlS1Cause13
DC_E_ERBS_EVENTS_EUTRANCELLTDD | pmUeCtxtRelMmeRnlS1Cause14 | pmUeCtxtRelMmeRnlS1Cause14
DC_E_ERBS_EVENTS_EUTRANCELLTDD | pmUeCtxtRelMmeRnlS1Cause15 | pmUeCtxtRelMmeRnlS1Cause15
DC_E_ERBS_EVENTS_EUTRANCELLTDD | pmUeCtxtRelMmeRnlS1Cause16 | pmUeCtxtRelMmeRnlS1Cause16
DC_E_ERBS_EVENTS_EUTRANCELLTDD | pmUeCtxtRelMmeRnlS1Cause17 | pmUeCtxtRelMmeRnlS1Cause17
DC_E_ERBS_EVENTS_EUTRANCELLTDD | pmUeCtxtRelMmeRnlS1Cause18 | pmUeCtxtRelMmeRnlS1Cause18
DC_E_ERBS_EVENTS_EUTRANCELLTDD | pmUeCtxtRelMmeRnlS1Cause19 | pmUeCtxtRelMmeRnlS1Cause19
DC_E_ERBS_EVENTS_EUTRANCELLTDD | pmUeCtxtRelMmeRnlS1Cause2 | pmUeCtxtRelMmeRnlS1Cause2
DC_E_ERBS_EVENTS_EUTRANCELLTDD | pmUeCtxtRelMmeRnlS1Cause20 | pmUeCtxtRelMmeRnlS1Cause20
DC_E_ERBS_EVENTS_EUTRANCELLTDD | pmUeCtxtRelMmeRnlS1Cause21 | pmUeCtxtRelMmeRnlS1Cause21
DC_E_ERBS_EVENTS_EUTRANCELLTDD | pmUeCtxtRelMmeRnlS1Cause22 | pmUeCtxtRelMmeRnlS1Cause22
DC_E_ERBS_EVENTS_EUTRANCELLTDD | pmUeCtxtRelMmeRnlS1Cause23 | pmUeCtxtRelMmeRnlS1Cause23
DC_E_ERBS_EVENTS_EUTRANCELLTDD | pmUeCtxtRelMmeRnlS1Cause24 | pmUeCtxtRelMmeRnlS1Cause24
DC_E_ERBS_EVENTS_EUTRANCELLTDD | pmUeCtxtRelMmeRnlS1Cause25 | pmUeCtxtRelMmeRnlS1Cause25
DC_E_ERBS_EVENTS_EUTRANCELLTDD | pmUeCtxtRelMmeRnlS1Cause26 | pmUeCtxtRelMmeRnlS1Cause26
DC_E_ERBS_EVENTS_EUTRANCELLTDD | pmUeCtxtRelMmeRnlS1Cause27 | pmUeCtxtRelMmeRnlS1Cause27
DC_E_ERBS_EVENTS_EUTRANCELLTDD | pmUeCtxtRelMmeRnlS1Cause28 | pmUeCtxtRelMmeRnlS1Cause28
DC_E_ERBS_EVENTS_EUTRANCELLTDD | pmUeCtxtRelMmeRnlS1Cause29 | pmUeCtxtRelMmeRnlS1Cause29
DC_E_ERBS_EVENTS_EUTRANCELLTDD | pmUeCtxtRelMmeRnlS1Cause3 | pmUeCtxtRelMmeRnlS1Cause3
DC_E_ERBS_EVENTS_EUTRANCELLTDD | pmUeCtxtRelMmeRnlS1Cause30 | pmUeCtxtRelMmeRnlS1Cause30
DC_E_ERBS_EVENTS_EUTRANCELLTDD | pmUeCtxtRelMmeRnlS1Cause31 | pmUeCtxtRelMmeRnlS1Cause31
DC_E_ERBS_EVENTS_EUTRANCELLTDD | pmUeCtxtRelMmeRnlS1Cause32 | pmUeCtxtRelMmeRnlS1Cause32
DC_E_ERBS_EVENTS_EUTRANCELLTDD | pmUeCtxtRelMmeRnlS1Cause33 | pmUeCtxtRelMmeRnlS1Cause33
DC_E_ERBS_EVENTS_EUTRANCELLTDD | pmUeCtxtRelMmeRnlS1Cause34 | pmUeCtxtRelMmeRnlS1Cause34
DC_E_ERBS_EVENTS_EUTRANCELLTDD | pmUeCtxtRelMmeRnlS1Cause35 | pmUeCtxtRelMmeRnlS1Cause35
DC_E_ERBS_EVENTS_EUTRANCELLTDD | pmUeCtxtRelMmeRnlS1Cause36 | pmUeCtxtRelMmeRnlS1Cause36
DC_E_ERBS_EVENTS_EUTRANCELLTDD | pmUeCtxtRelMmeRnlS1Cause37 | pmUeCtxtRelMmeRnlS1Cause37
DC_E_ERBS_EVENTS_EUTRANCELLTDD | pmUeCtxtRelMmeRnlS1Cause38 | pmUeCtxtRelMmeRnlS1Cause38
DC_E_ERBS_EVENTS_EUTRANCELLTDD | pmUeCtxtRelMmeRnlS1Cause4 | pmUeCtxtRelMmeRnlS1Cause4
DC_E_ERBS_EVENTS_EUTRANCELLTDD | pmUeCtxtRelMmeRnlS1Cause5 | pmUeCtxtRelMmeRnlS1Cause5
DC_E_ERBS_EVENTS_EUTRANCELLTDD | pmUeCtxtRelMmeRnlS1Cause6 | pmUeCtxtRelMmeRnlS1Cause6
DC_E_ERBS_EVENTS_EUTRANCELLTDD | pmUeCtxtRelMmeRnlS1Cause7 | pmUeCtxtRelMmeRnlS1Cause7
DC_E_ERBS_EVENTS_EUTRANCELLTDD | pmUeCtxtRelMmeRnlS1Cause8 | pmUeCtxtRelMmeRnlS1Cause8
DC_E_ERBS_EVENTS_EUTRANCELLTDD | pmUeCtxtRelMmeRnlS1Cause9 | pmUeCtxtRelMmeRnlS1Cause9
DC_E_ERBS_EVENTS_EUTRANCELLTDD | pmUeCtxtRelMmeTranS1Cause0 | pmUeCtxtRelMmeTranS1Cause0
DC_E_ERBS_EVENTS_EUTRANCELLTDD | pmUeCtxtRelMmeTranS1Cause1 | pmUeCtxtRelMmeTranS1Cause1
DC_E_ERBS_EVENTS_EUTRANCELLTDD | pmUeCtxtRelS1Reset | pmUeCtxtRelS1Reset
DC_E_ERBS_EVENTS_EUTRANCELLTDD | pmUeCtxtRelTimeS1HoSamp | pmUeCtxtRelTimeS1HoSamp
DC_E_ERBS_EVENTS_EUTRANCELLTDD | pmUeCtxtRelTimeS1HoSum | pmUeCtxtRelTimeS1HoSum
DC_E_ERBS_EVENTS_EUTRANCELLTDD | pmUeCtxtRelTimeSamp | pmUeCtxtRelTimeSamp
DC_E_ERBS_EVENTS_EUTRANCELLTDD | pmUeCtxtRelTimeSum | pmUeCtxtRelTimeSum
DC_E_ERBS_EVENTS_EUTRANCELLTDD | pmUeCtxtRelTimeX2HoSamp | pmUeCtxtRelTimeX2HoSamp
DC_E_ERBS_EVENTS_EUTRANCELLTDD | pmUeCtxtRelTimeX2HoSum | pmUeCtxtRelTimeX2HoSum
DC_E_ERBS_IPTERMINATIONHOST | ERBS | SN.MeContext
DC_E_ERBS_IPTERMINATIONHOST | IpSystem | MOID.IpSystem
DC_E_ERBS_IPTERMINATIONHOST | IpTerminationHost | MOID.IpTerminationHost
DC_E_ERBS_IPTERMINATIONHOST | MOID | MOID
DC_E_ERBS_IPTERMINATIONHOST | NESW | nesw
DC_E_ERBS_IPTERMINATIONHOST | OSS_ID | OSS_ID
DC_E_ERBS_IPTERMINATIONHOST | SN | SN
DC_E_ERBS_IPTERMINATIONHOST | pmIpIfStatsHCInOctets | pmIpIfStatsHCInOctets
DC_E_ERBS_IPTERMINATIONHOST | pmIpIfStatsHCInReceives | pmIpIfStatsHCInReceives
DC_E_ERBS_IPTERMINATIONHOST | pmIpIfStatsHCOutOctets | pmIpIfStatsHCOutOctets
DC_E_ERBS_IPTERMINATIONHOST | pmIpIfStatsHCOutTransmits | pmIpIfStatsHCOutTransmits
DC_E_ERBS_IPTERMINATIONHOST | pmIpIfStatsInAddrErrors | pmIpIfStatsInAddrErrors
DC_E_ERBS_IPTERMINATIONHOST | pmIpIfStatsInDiscards | pmIpIfStatsInDiscards
DC_E_ERBS_IPTERMINATIONHOST | pmIpIfStatsInHdrErrors | pmIpIfStatsInHdrErrors
DC_E_ERBS_IPTERMINATIONHOST | pmIpIfStatsOutDiscards | pmIpIfStatsOutDiscards
DC_E_ERBS_RILINK | ERBS | SN.MeContext
DC_E_ERBS_RILINK | Equipment | MOID.Equipment
DC_E_ERBS_RILINK | MOID | MOID
DC_E_ERBS_RILINK | NESW | nesw
DC_E_ERBS_RILINK | OSS_ID | OSS_ID
DC_E_ERBS_RILINK | RiLink | MOID.RiLink
DC_E_ERBS_RILINK | SN | SN
DC_E_ERBS_RILINK | pmLinkDelayHigh | pmLinkDelayHigh
DC_E_ERBS_RILINK | pmLinkDelayLow | pmLinkDelayLow
DC_E_ERBS_RILINK | pmLinkRestart | pmLinkRestart
DC_E_ERBS_RILINK | pmLinkStabilityError | pmLinkStabilityError
DC_E_ERBS_EVENTS_EUTRANCELLRELATION | ENodeBFunction | MOID.ENodeBFunction
DC_E_ERBS_EVENTS_EUTRANCELLRELATION | ERBS | SN.MeContext
DC_E_ERBS_EVENTS_EUTRANCELLRELATION | EUtranCellFDD | MOID.EUtranCellFDD
DC_E_ERBS_EVENTS_EUTRANCELLRELATION | EUtranCellRelation | MOID.EUtranCellRelation
DC_E_ERBS_EVENTS_EUTRANCELLRELATION | EUtranCellTDD | MOID.EUtranCellTDD
DC_E_ERBS_EVENTS_EUTRANCELLRELATION | EUtranFreqRelation | MOID.EUtranFreqRelation
DC_E_ERBS_EVENTS_EUTRANCELLRELATION | MOID | MOID
DC_E_ERBS_EVENTS_EUTRANCELLRELATION | NESW | nesw
DC_E_ERBS_EVENTS_EUTRANCELLRELATION | OSS_ID | OSS_ID
DC_E_ERBS_EVENTS_EUTRANCELLRELATION | SN | SN
DC_E_ERBS_EVENTS_EUTRANCELLRELATION | pmCaConfiguredAtt | pmCaConfiguredAtt
DC_E_ERBS_EVENTS_EUTRANCELLRELATION | pmCaConfiguredSucc | pmCaConfiguredSucc
DC_E_ERBS_EVENTS_EUTRANCELLRELATION | pmCaDeconfigured | pmCaDeconfigured
DC_E_ERBS_EVENTS_EUTRANCELLRELATION | pmHoExeAttLteInterFAto | pmHoExeAttLteInterFAto
DC_E_ERBS_EVENTS_EUTRANCELLRELATION | pmHoExeAttLteInterFUeMeas | pmHoExeAttLteInterFUeMeas
DC_E_ERBS_EVENTS_EUTRANCELLRELATION | pmHoExeAttLteInterFUeMeasRsrp | pmHoExeAttLteInterFUeMeasRsrp
DC_E_ERBS_EVENTS_EUTRANCELLRELATION | pmHoExeSuccLteInterFAto | pmHoExeSuccLteInterFAto
DC_E_ERBS_EVENTS_EUTRANCELLRELATION | pmHoExeSuccLteInterFUeMeas | pmHoExeSuccLteInterFUeMeas
DC_E_ERBS_EVENTS_EUTRANCELLRELATION | pmHoExeSuccLteInterFUeMeasRsrp | pmHoExeSuccLteInterFUeMeasRsrp
DC_E_ERBS_EVENTS_EUTRANCELLRELATION | pmHoPrepAttLteInterFAto | pmHoPrepAttLteInterFAto
DC_E_ERBS_EVENTS_EUTRANCELLRELATION | pmHoPrepSuccLteInterFAto | pmHoPrepSuccLteInterFAto
DC_E_ERBS_EVENTS_EUTRANCELLRELATION | pmHoSigExeOutTimeS1Samp | pmHoSigExeOutTimeS1Samp
DC_E_ERBS_EVENTS_EUTRANCELLRELATION | pmHoSigExeOutTimeS1Sum | pmHoSigExeOutTimeS1Sum
DC_E_ERBS_EVENTS_EUTRANCELLRELATION | pmHoSigExeOutTimeX2Samp | pmHoSigExeOutTimeX2Samp
DC_E_ERBS_EVENTS_EUTRANCELLRELATION | pmHoSigExeOutTimeX2Sum | pmHoSigExeOutTimeX2Sum
DC_E_ERBS_DLPRBCAPACITY_V | CapacityLicenses | MOID.CapacityLicenses
DC_E_ERBS_DLPRBCAPACITY_V | DCVECTOR_INDEX | DCVECTOR_INDEX
DC_E_ERBS_DLPRBCAPACITY_V | DlPrbCapacity | MOID.DlPrbCapacity
DC_E_ERBS_DLPRBCAPACITY_V | ERBS | SN.MeContext
DC_E_ERBS_DLPRBCAPACITY_V | Licensing | MOID.Licensing
DC_E_ERBS_DLPRBCAPACITY_V | MOID | MOID
DC_E_ERBS_DLPRBCAPACITY_V | NESW | nesw
DC_E_ERBS_DLPRBCAPACITY_V | OSS_ID | OSS_ID
DC_E_ERBS_DLPRBCAPACITY_V | SN | SN
DC_E_ERBS_DLPRBCAPACITY_V | SystemFunctions | MOID.SystemFunctions
DC_E_ERBS_DLPRBCAPACITY_V | pmLicDlPrbCapDistr | pmLicDlPrbCapDistr
DC_E_ERBS_DLPRBCAPACITY_V | pmZtemporary42 | pmZtemporary42
DC_E_ERBS_ADMISSIONCONTROL_V | AdmissionControl | MOID.AdmissionControl
DC_E_ERBS_ADMISSIONCONTROL_V | DCVECTOR_INDEX | DCVECTOR_INDEX
DC_E_ERBS_ADMISSIONCONTROL_V | ENodeBFunction | MOID.ENodeBFunction
DC_E_ERBS_ADMISSIONCONTROL_V | ERBS | SN.MeContext
DC_E_ERBS_ADMISSIONCONTROL_V | MOID | MOID
DC_E_ERBS_ADMISSIONCONTROL_V | NESW | nesw
DC_E_ERBS_ADMISSIONCONTROL_V | OSS_ID | OSS_ID
DC_E_ERBS_ADMISSIONCONTROL_V | SN | SN
DC_E_ERBS_ADMISSIONCONTROL_V | pmAdmNrRrcUnknownArpRatio | pmAdmNrRrcUnknownArpRatio
DC_E_ERBS_SECTORCARRIER_V | DCVECTOR_INDEX | DCVECTOR_INDEX
DC_E_ERBS_SECTORCARRIER_V | ENodeBFunction | MOID.ENodeBFunction
DC_E_ERBS_SECTORCARRIER_V | ERBS | SN.MeContext
DC_E_ERBS_SECTORCARRIER_V | MOID | MOID
DC_E_ERBS_SECTORCARRIER_V | NESW | nesw
DC_E_ERBS_SECTORCARRIER_V | OSS_ID | OSS_ID
DC_E_ERBS_SECTORCARRIER_V | SN | SN
DC_E_ERBS_SECTORCARRIER_V | SectorCarrier | MOID.SectorCarrier
DC_E_ERBS_SECTORCARRIER_V | pmBranchDeltaSinrDistr0 | pmBranchDeltaSinrDistr0
DC_E_ERBS_SECTORCARRIER_V | pmBranchDeltaSinrDistr1 | pmBranchDeltaSinrDistr1
DC_E_ERBS_SECTORCARRIER_V | pmBranchDeltaSinrDistr2 | pmBranchDeltaSinrDistr2
DC_E_ERBS_SECTORCARRIER_V | pmBranchDeltaSinrDistr3 | pmBranchDeltaSinrDistr3
DC_E_ERBS_SECTORCARRIER_V | pmBranchDeltaSinrDistr4 | pmBranchDeltaSinrDistr4
DC_E_ERBS_SECTORCARRIER_V | pmBranchDeltaSinrDistr5 | pmBranchDeltaSinrDistr5
DC_E_ERBS_SECTORCARRIER_V | pmBranchDeltaSinrDistr6 | pmBranchDeltaSinrDistr6
DC_E_ERBS_SECTORCARRIER_V | pmCompUlToADiffDistr | pmCompUlToADiffDistr
DC_E_ERBS_SECTORCARRIER_V | pmRadioRecInterferencePwr | pmRadioRecInterferencePwr
DC_E_ERBS_SECTORCARRIER_V | pmSinrPucchSectorCarrierDistr | pmSinrPucchSectorCarrierDistr
DC_E_ERBS_SECTORCARRIER_V | pmSinrPuschSectorCarrierDistr | pmSinrPuschSectorCarrierDistr
DC_E_ERBS_PMUEMEASCONTROL_V | DCVECTOR_INDEX | DCVECTOR_INDEX
DC_E_ERBS_PMUEMEASCONTROL_V | ENodeBFunction | MOID.ENodeBFunction
DC_E_ERBS_PMUEMEASCONTROL_V | ERBS | SN.MeContext
DC_E_ERBS_PMUEMEASCONTROL_V | EUtranCellFDD | MOID.EUtranCellFDD
DC_E_ERBS_PMUEMEASCONTROL_V | EUtranCellTDD | MOID.EUtranCellTDD
DC_E_ERBS_PMUEMEASCONTROL_V | MOID | MOID
DC_E_ERBS_PMUEMEASCONTROL_V | NESW | nesw
DC_E_ERBS_PMUEMEASCONTROL_V | OSS_ID | OSS_ID
DC_E_ERBS_PMUEMEASCONTROL_V | PmUeMeasControl | MOID.PmUeMeasControl
DC_E_ERBS_PMUEMEASCONTROL_V | SN | SN
DC_E_ERBS_PMUEMEASCONTROL_V | UeMeasControl | MOID.UeMeasControl
DC_E_ERBS_PMUEMEASCONTROL_V | pmUeMeasEcNoUtran1 | pmUeMeasEcNoUtran1
DC_E_ERBS_PMUEMEASCONTROL_V | pmUeMeasRscpUtran1 | pmUeMeasRscpUtran1
DC_E_ERBS_PMUEMEASCONTROL_V | pmUeMeasRsrpDeltaInterFreq1 | pmUeMeasRsrpDeltaInterFreq1
DC_E_ERBS_PMUEMEASCONTROL_V | pmUeMeasRsrpDeltaIntraFreq1 | pmUeMeasRsrpDeltaIntraFreq1
DC_E_ERBS_PMUEMEASCONTROL_V | pmUeMeasRsrpInterFreq1 | pmUeMeasRsrpInterFreq1
DC_E_ERBS_PMUEMEASCONTROL_V | pmUeMeasRsrpServIntraFreq1 | pmUeMeasRsrpServIntraFreq1
DC_E_ERBS_PMUEMEASCONTROL_V | pmUeMeasRsrqDeltaInterFreq1 | pmUeMeasRsrqDeltaInterFreq1
DC_E_ERBS_PMUEMEASCONTROL_V | pmUeMeasRsrqDeltaIntraFreq1 | pmUeMeasRsrqDeltaIntraFreq1
DC_E_ERBS_PMUEMEASCONTROL_V | pmUeMeasRsrqInterFreq1 | pmUeMeasRsrqInterFreq1
DC_E_ERBS_PMUEMEASCONTROL_V | pmUeMeasRsrqServIntraFreq1 | pmUeMeasRsrqServIntraFreq1
DC_E_ERBS_PMUEMEASCONTROL_V | pmUeMeasRssiGeran1 | pmUeMeasRssiGeran1
DC_E_ERBS_PMUEMEASCONTROL_V | pmZtemporary44 | pmZtemporary44
DC_E_ERBS_GTPPATH | ENodeBFunction | MOID.ENodeBFunction
DC_E_ERBS_GTPPATH | ERBS | SN.MeContext
DC_E_ERBS_GTPPATH | GtpPath | MOID.GtpPath
DC_E_ERBS_GTPPATH | MOID | MOID
DC_E_ERBS_GTPPATH | NESW | nesw
DC_E_ERBS_GTPPATH | OSS_ID | OSS_ID
DC_E_ERBS_GTPPATH | SN | SN
DC_E_ERBS_GTPPATH | TermPointToSGW | MOID.TermPointToSGW
DC_E_ERBS_GTPPATH | pmEchoReqSent | pmEchoReqSent
DC_E_ERBS_GTPPATH | pmEchoRespAccRcvd | pmEchoRespAccRcvd
DC_E_ERBS_GTPPATH | pmEchoRespRejRcvd | pmEchoRespRejRcvd
DC_E_ERBS_GTPPATH | pmPDVFwd99p | pmPDVFwd99p
DC_E_ERBS_GTPPATH | pmPDVFwdAvg | pmPDVFwdAvg
DC_E_ERBS_GTPPATH | pmPDVFwdMax | pmPDVFwdMax
DC_E_ERBS_GTPPATH | pmRTD99p | pmRTD99p
DC_E_ERBS_GTPPATH | pmRTDAvg | pmRTDAvg
DC_E_ERBS_GTPPATH | pmRTDMax | pmRTDMax
DC_E_ERBS_GTPPATH | pmRTDMin | pmRTDMin
DC_E_ERBS_LOADBALANCINGFUNCTION | ENodeBFunction | MOID.ENodeBFunction
DC_E_ERBS_LOADBALANCINGFUNCTION | ERBS | SN.MeContext
DC_E_ERBS_LOADBALANCINGFUNCTION | LoadBalancingFunction | MOID.LoadBalancingFunction
DC_E_ERBS_LOADBALANCINGFUNCTION | MOID | MOID
DC_E_ERBS_LOADBALANCINGFUNCTION | NESW | nesw
DC_E_ERBS_LOADBALANCINGFUNCTION | OSS_ID | OSS_ID
DC_E_ERBS_LOADBALANCINGFUNCTION | SN | SN
DC_E_ERBS_LOADBALANCINGFUNCTION | pmAvSubRatioSamp | pmAvSubRatioSamp
DC_E_ERBS_LOADBALANCINGFUNCTION | pmAvSubRatioSum | pmAvSubRatioSum
DC_E_ERBS_SECTORCARRIER | ENodeBFunction | MOID.ENodeBFunction
DC_E_ERBS_SECTORCARRIER | ERBS | SN.MeContext
DC_E_ERBS_SECTORCARRIER | MOID | MOID
DC_E_ERBS_SECTORCARRIER | NESW | nesw
DC_E_ERBS_SECTORCARRIER | OSS_ID | OSS_ID
DC_E_ERBS_SECTORCARRIER | SN | SN
DC_E_ERBS_SECTORCARRIER | SectorCarrier | MOID.SectorCarrier
DC_E_ERBS_SECTORCARRIER | pmActiveUeDlSumSectorCarrier | pmActiveUeDlSumSectorCarrier
DC_E_ERBS_SECTORCARRIER | pmActiveUeUlSumSectorCarrier | pmActiveUeUlSumSectorCarrier
DC_E_ERBS_SECTORCARRIER | pmBranchUsersLevSum
DC_E_ERBS_SECTORCARRIER | pmMicroTxSleepTime | pmMicroTxSleepTime
DC_E_ERBS_SECTORCARRIER | pmZtemporary56 | pmZtemporary56
DC_E_ERBS_MCEFUNCTION | ERBS | SN.MeContext
DC_E_ERBS_MCEFUNCTION | MOID | MOID
DC_E_ERBS_MCEFUNCTION | MceFunction | MOID.MceFunction
DC_E_ERBS_MCEFUNCTION | NESW | nesw
DC_E_ERBS_MCEFUNCTION | OSS_ID | OSS_ID
DC_E_ERBS_MCEFUNCTION | SN | SN
DC_E_ERBS_MCEFUNCTION | pmMbmsSessionEnd | pmMbmsSessionEnd
DC_E_ERBS_MCEFUNCTION | pmMbmsSessionEstabAtt | pmMbmsSessionEstabAtt
DC_E_ERBS_MCEFUNCTION | pmMbmsSessionEstabFailNotSupp | pmMbmsSessionEstabFailNotSupp
DC_E_ERBS_MCEFUNCTION | pmMbmsSessionEstabFailUpdate | pmMbmsSessionEstabFailUpdate
DC_E_ERBS_MCEFUNCTION | pmMbmsSessionEstabSucc | pmMbmsSessionEstabSucc
DC_E_ERBS_MCEFUNCTION | pmMbmsSessionStopAuditTimer | pmMbmsSessionStopAuditTimer
DC_E_ERBS_MCEFUNCTION | pmMbmsSessionStopMme | pmMbmsSessionStopMme
DC_E_ERBS_MCEFUNCTION | pmMbmsSessionStopMmeNoSession | pmMbmsSessionStopMmeNoSession
DC_E_ERBS_MCEFUNCTION | pmMbmsSessionUpdateAtt | pmMbmsSessionUpdateAtt
DC_E_ERBS_MCEFUNCTION | pmMbmsSessionUpdateFailNotSupp | pmMbmsSessionUpdateFailNotSupp
DC_E_ERBS_MCEFUNCTION | pmMbmsSessionUpdateFailParam | pmMbmsSessionUpdateFailParam
DC_E_ERBS_MCEFUNCTION | pmMbmsSessionUpdateSucc | pmMbmsSessionUpdateSucc
DC_E_ERBS_MCEFUNCTION | pmZtemporary102 | pmZtemporary102
DC_E_ERBS_MCEFUNCTION | pmZtemporary103 | pmZtemporary103
DC_E_ERBS_CAPACITYCONNECTEDUSERS_V | CapacityConnectedUsers | MOID.CapacityConnectedUsers
DC_E_ERBS_CAPACITYCONNECTEDUSERS_V | CapacityLicenses | MOID.CapacityLicenses
DC_E_ERBS_CAPACITYCONNECTEDUSERS_V | DCVECTOR_INDEX | DCVECTOR_INDEX
DC_E_ERBS_CAPACITYCONNECTEDUSERS_V | ERBS | SN.MeContext
DC_E_ERBS_CAPACITYCONNECTEDUSERS_V | Licensing | MOID.Licensing
DC_E_ERBS_CAPACITYCONNECTEDUSERS_V | MOID | MOID
DC_E_ERBS_CAPACITYCONNECTEDUSERS_V | NESW | nesw
DC_E_ERBS_CAPACITYCONNECTEDUSERS_V | OSS_ID | OSS_ID
DC_E_ERBS_CAPACITYCONNECTEDUSERS_V | SN | SN
DC_E_ERBS_CAPACITYCONNECTEDUSERS_V | SystemFunctions | MOID.SystemFunctions
DC_E_ERBS_CAPACITYCONNECTEDUSERS_V | pmLicConnectedUsersDistr | pmLicConnectedUsersDistr
DC_E_ERBS_CAPACITYCONNECTEDUSERS_V | pmZtemporary39 | pmZtemporary39
DC_E_ERBS_NBIOTCELL | ENodeBFunction | MOID.ENodeBFunction
DC_E_ERBS_NBIOTCELL | ERBS | SN.MeContext
DC_E_ERBS_NBIOTCELL | MOID | MOID
DC_E_ERBS_NBIOTCELL | NESW | nesw
DC_E_ERBS_NBIOTCELL | NbIotCell | MOID.NbIotCell
DC_E_ERBS_NBIOTCELL | OSS_ID | OSS_ID
DC_E_ERBS_NBIOTCELL | SN | SN
DC_E_ERBS_NBIOTCELL | pmCellDownLockAuto | pmCellDownLockAuto
DC_E_ERBS_NBIOTCELL | pmCellDownLockMan | pmCellDownLockMan
DC_E_ERBS_NBIOTCELL | pmCellDownUnlockMan | pmCellDownUnlockMan
DC_E_ERBS_NBIOTCELL | pmCellDowntimeAuto | pmCellDowntimeAuto
DC_E_ERBS_NBIOTCELL | pmCellDowntimeMan | pmCellDowntimeMan
DC_E_ERBS_NBIOTCELL | pmErabEstabAttInit | pmErabEstabAttInit
DC_E_ERBS_NBIOTCELL | pmErabEstabSuccInit | pmErabEstabSuccInit
DC_E_ERBS_NBIOTCELL | pmMacHarqDlAckBpsk | pmMacHarqDlAckBpsk
DC_E_ERBS_NBIOTCELL | pmMacHarqDlAckQpsk | pmMacHarqDlAckQpsk
DC_E_ERBS_NBIOTCELL | pmMacHarqDlNackBpsk | pmMacHarqDlNackBpsk
DC_E_ERBS_NBIOTCELL | pmMacHarqDlNackQpsk | pmMacHarqDlNackQpsk
DC_E_ERBS_NBIOTCELL | pmPagDiscarded | pmPagDiscarded
DC_E_ERBS_NBIOTCELL | pmPagEdrxDiscarded | pmPagEdrxDiscarded
DC_E_ERBS_NBIOTCELL | pmPagEdrxReceived | pmPagEdrxReceived
DC_E_ERBS_NBIOTCELL | pmPagReceived | pmPagReceived
DC_E_ERBS_NBIOTCELL | pmRadioThpVolDl | pmRadioThpVolDl
DC_E_ERBS_NBIOTCELL | pmRadioThpVolUl | pmRadioThpVolUl
DC_E_ERBS_NBIOTCELL | pmRrcConnEstabAtt | pmRrcConnEstabAtt
DC_E_ERBS_NBIOTCELL | pmRrcConnEstabAttReatt | pmRrcConnEstabAttReatt
DC_E_ERBS_NBIOTCELL | pmRrcConnEstabFailMmeOvlMod | pmRrcConnEstabFailMmeOvlMod
DC_E_ERBS_NBIOTCELL | pmRrcConnEstabFailMmeOvlMos | pmRrcConnEstabFailMmeOvlMos
DC_E_ERBS_NBIOTCELL | pmRrcConnEstabSucc | pmRrcConnEstabSucc
DC_E_ERBS_NBIOTCELL | pmS1SigConnEstabAtt | pmS1SigConnEstabAtt
DC_E_ERBS_NBIOTCELL | pmS1SigConnEstabFailMmeOvlMos | pmS1SigConnEstabFailMmeOvlMos
DC_E_ERBS_NBIOTCELL | pmS1SigConnEstabSucc | pmS1SigConnEstabSucc
DC_E_ERBS_NBIOTCELL | pmUeCtxtRelAbnormalEnb | pmUeCtxtRelAbnormalEnb
DC_E_ERBS_NBIOTCELL | pmUeCtxtRelAbnormalEnbAct | pmUeCtxtRelAbnormalEnbAct
DC_E_ERBS_NBIOTCELL | pmUeCtxtRelAbnormalEnbActUeLost | pmUeCtxtRelAbnormalEnbActUeLost
DC_E_ERBS_NBIOTCELL | pmUeCtxtRelAbnormalEnbUeLost | pmUeCtxtRelAbnormalEnbUeLost
DC_E_ERBS_NBIOTCELL | pmUeCtxtRelAbnormalMme | pmUeCtxtRelAbnormalMme
DC_E_ERBS_NBIOTCELL | pmUeCtxtRelAbnormalMmeAct | pmUeCtxtRelAbnormalMmeAct
DC_E_ERBS_NBIOTCELL | pmUeCtxtRelMme | pmUeCtxtRelMme
DC_E_ERBS_NBIOTCELL | pmUeCtxtRelMmeAct | pmUeCtxtRelMmeAct
DC_E_ERBS_NBIOTCELL | pmUeCtxtRelNormalEnb | pmUeCtxtRelNormalEnb
DC_E_ERBS_NBIOTCELL | pmUeCtxtRelNormalEnbAct | pmUeCtxtRelNormalEnbAct
DC_E_ERBS_NBIOTCELL | pmZTemporary207 | pmZTemporary207
DC_E_ERBS_NBIOTCELL | pmZTemporary208 | pmZTemporary208
DC_E_ERBS_NBIOTCELL | pmZTemporary209 | pmZTemporary209
DC_E_ERBS_NBIOTCELL | pmZTemporary210 | pmZTemporary210
DC_E_ERBS_NBIOTCELL | pmZTemporary211 | pmZTemporary211
DC_E_ERBS_NBIOTCELL | pmZTemporary212 | pmZTemporary212
DC_E_ERBS_NBIOTCELL | pmZTemporary213 | pmZTemporary213
DC_E_ERBS_NBIOTCELL | pmZTemporary214 | pmZTemporary214
DC_E_ERBS_NBIOTCELL | pmZTemporary215 | pmZTemporary215
DC_E_ERBS_NBIOTCELL | pmZTemporary216 | pmZTemporary216
DC_E_ERBS_UTRANFREQRELATION | ENodeBFunction | MOID.ENodeBFunction
DC_E_ERBS_UTRANFREQRELATION | ERBS | SN.MeContext
DC_E_ERBS_UTRANFREQRELATION | EUtranCellFDD | MOID.EUtranCellFDD
DC_E_ERBS_UTRANFREQRELATION | EUtranCellTDD | MOID.EUtranCellTDD
DC_E_ERBS_UTRANFREQRELATION | MOID | MOID
DC_E_ERBS_UTRANFREQRELATION | NESW | nesw
DC_E_ERBS_UTRANFREQRELATION | OSS_ID | OSS_ID
DC_E_ERBS_UTRANFREQRELATION | SN | SN
DC_E_ERBS_UTRANFREQRELATION | UtranFreqRelation | MOID.UtranFreqRelation
DC_E_ERBS_UTRANFREQRELATION | pmLbMeasuredUe | pmLbMeasuredUe
DC_E_ERBS_UTRANFREQRELATION | pmZtemporary106 | pmZtemporary106
DC_E_ERBS_UTRANFREQRELATION | pmZtemporary107 | pmZtemporary107
DC_E_ERBS_EVENTS_TERMPOINTTOMME_V | DCVECTOR_INDEX | DCVECTOR_INDEX
DC_E_ERBS_EVENTS_TERMPOINTTOMME_V | ENodeBFunction | MOID.ENodeBFunction
DC_E_ERBS_EVENTS_TERMPOINTTOMME_V | ERBS | SN.MeContext
DC_E_ERBS_EVENTS_TERMPOINTTOMME_V | MOID | MOID
DC_E_ERBS_EVENTS_TERMPOINTTOMME_V | NESW | nesw
DC_E_ERBS_EVENTS_TERMPOINTTOMME_V | OSS_ID | OSS_ID
DC_E_ERBS_EVENTS_TERMPOINTTOMME_V | SN | SN
DC_E_ERBS_EVENTS_TERMPOINTTOMME_V | TermPointToMme | MOID.TermPointToMme
DC_E_ERBS_EVENTS_TERMPOINTTOMME_V | pmS1ConnEstabTimeDistr | pmS1ConnEstabTimeDistr
DC_E_ERBS_EUTRANCELLTDD | ENodeBFunction | MOID.ENodeBFunction
DC_E_ERBS_EUTRANCELLTDD | ERBS | SN.MeContext
DC_E_ERBS_EUTRANCELLTDD | EUtranCellTDD | MOID.EUtranCellTDD
DC_E_ERBS_EUTRANCELLTDD | MOID | MOID
DC_E_ERBS_EUTRANCELLTDD | NESW | nesw
DC_E_ERBS_EUTRANCELLTDD | OSS_ID | OSS_ID
DC_E_ERBS_EUTRANCELLTDD | SN | SN
DC_E_ERBS_EUTRANCELLTDD | pmA3InterFBestCellEvalReport | pmA3InterFBestCellEvalReport
DC_E_ERBS_EUTRANCELLTDD | pmA3InterFBestCellEvalReportRsrp | pmA3InterFBestCellEvalReportRsrp
DC_E_ERBS_EUTRANCELLTDD | pmA3InterFBestCellEvalReportUl | pmA3InterFBestCellEvalReportUl
DC_E_ERBS_EUTRANCELLTDD | pmA5BestCellEvalReport | pmA5BestCellEvalReport
DC_E_ERBS_EUTRANCELLTDD | pmA5BestCellEvalReportRsrp | pmA5BestCellEvalReportRsrp
DC_E_ERBS_EUTRANCELLTDD | pmA5BestCellEvalReportUl | pmA5BestCellEvalReportUl
DC_E_ERBS_EUTRANCELLTDD | pmAccessClassBarringEm
DC_E_ERBS_EUTRANCELLTDD | pmActiveDrbDlSum | pmActiveDrbDlSum
DC_E_ERBS_EUTRANCELLTDD | pmActiveDrbUlSum | pmActiveDrbUlSum
DC_E_ERBS_EUTRANCELLTDD | pmActiveUeDlMax | pmActiveUeDlMax
DC_E_ERBS_EUTRANCELLTDD | pmActiveUeDlSum | pmActiveUeDlSum
DC_E_ERBS_EUTRANCELLTDD | pmActiveUeDrbSamp | pmActiveUeDrbSamp
DC_E_ERBS_EUTRANCELLTDD | pmActiveUeUlMax | pmActiveUeUlMax
DC_E_ERBS_EUTRANCELLTDD | pmActiveUeUlSum | pmActiveUeUlSum
DC_E_ERBS_EUTRANCELLTDD | pmAdjustAccessDynLoadCtrl | pmAdjustAccessDynLoadCtrl
DC_E_ERBS_EUTRANCELLTDD | pmAdjustAccessMpLoadCtrl | pmAdjustAccessMpLoadCtrl
DC_E_ERBS_EUTRANCELLTDD | pmAnrCandNrelCgiAdd | pmAnrCandNrelCgiAdd
DC_E_ERBS_EUTRANCELLTDD | pmAnrCandNrelRem | pmAnrCandNrelRem
DC_E_ERBS_EUTRANCELLTDD | pmAnrCandNrelX2Add | pmAnrCandNrelX2Add
DC_E_ERBS_EUTRANCELLTDD | pmAnrHoSuccLevelLow | pmAnrHoSuccLevelLow
DC_E_ERBS_EUTRANCELLTDD | pmAnrHoSuccLevelMedium | pmAnrHoSuccLevelMedium
DC_E_ERBS_EUTRANCELLTDD | pmAnrNeighbrelAdd | pmAnrNeighbrelAdd
DC_E_ERBS_EUTRANCELLTDD | pmAnrNeighbrelRem | pmAnrNeighbrelRem
DC_E_ERBS_EUTRANCELLTDD | pmB2BestCellEvalReport | pmB2BestCellEvalReport
DC_E_ERBS_EUTRANCELLTDD | pmB2BestCellEvalReportRsrp | pmB2BestCellEvalReportRsrp
DC_E_ERBS_EUTRANCELLTDD | pmB2BestCellEvalReportUl | pmB2BestCellEvalReportUl
DC_E_ERBS_EUTRANCELLTDD | pmBadCovEvalReport | pmBadCovEvalReport
DC_E_ERBS_EUTRANCELLTDD | pmBadCovOutSearchEvalReport | pmBadCovOutSearchEvalReport
DC_E_ERBS_EUTRANCELLTDD | pmBadCovOutSearchEvalReportRsrp | pmBadCovOutSearchEvalReportRsrp
DC_E_ERBS_EUTRANCELLTDD | pmBadCovSearchEvalReport | pmBadCovSearchEvalReport
DC_E_ERBS_EUTRANCELLTDD | pmBadCovSearchEvalReportRsrp | pmBadCovSearchEvalReportRsrp
DC_E_ERBS_EUTRANCELLTDD | pmBadCovSearchEvalReportUl | pmBadCovSearchEvalReportUl
DC_E_ERBS_EUTRANCELLTDD | pmBbUeMeasAllocAtt | pmBbUeMeasAllocAtt
DC_E_ERBS_EUTRANCELLTDD | pmBbUeMeasAllocSucc | pmBbUeMeasAllocSucc
DC_E_ERBS_EUTRANCELLTDD | pmBestCellEvalReport | pmBestCellEvalReport
DC_E_ERBS_EUTRANCELLTDD | pmCaCapableDlSamp | pmCaCapableDlSamp
DC_E_ERBS_EUTRANCELLTDD | pmCaConfiguredDlSamp | pmCaConfiguredDlSamp
DC_E_ERBS_EUTRANCELLTDD | pmCaConfiguredMeasAtt | pmCaConfiguredMeasAtt
DC_E_ERBS_EUTRANCELLTDD | pmCaConfiguredMeasSucc | pmCaConfiguredMeasSucc
DC_E_ERBS_EUTRANCELLTDD | pmCaConfiguredNoMeasAtt | pmCaConfiguredNoMeasAtt
DC_E_ERBS_EUTRANCELLTDD | pmCaConfiguredNoMeasSucc | pmCaConfiguredNoMeasSucc
DC_E_ERBS_EUTRANCELLTDD | pmCaConfiguredSamp | pmCaConfiguredSamp
DC_E_ERBS_EUTRANCELLTDD | pmCaDeconfigured | pmCaDeconfigured
DC_E_ERBS_EUTRANCELLTDD | pmCaDeconfiguredLostCoverage | pmCaDeconfiguredLostCoverage
DC_E_ERBS_EUTRANCELLTDD | pmCaDeconfiguredSCellChange | pmCaDeconfiguredSCellChange
DC_E_ERBS_EUTRANCELLTDD | pmCaDeconfiguredSamp | pmCaDeconfiguredSamp
DC_E_ERBS_EUTRANCELLTDD | pmCellAdmControlPdcchRej | pmCellAdmControlPdcchRej
DC_E_ERBS_EUTRANCELLTDD | pmCellAdmControlPdcchRejMeas | pmCellAdmControlPdcchRejMeas
DC_E_ERBS_EUTRANCELLTDD | pmCellDownLockAuto | pmCellDownLockAuto
DC_E_ERBS_EUTRANCELLTDD | pmCellDownLockMan | pmCellDownLockMan
DC_E_ERBS_EUTRANCELLTDD | pmCellDownUnlockMan | pmCellDownUnlockMan
DC_E_ERBS_EUTRANCELLTDD | pmCellDowntimeAuto | pmCellDowntimeAuto
DC_E_ERBS_EUTRANCELLTDD | pmCellDowntimeMan | pmCellDowntimeMan
DC_E_ERBS_EUTRANCELLTDD | pmCellHoExeAttLteInterF | pmCellHoExeAttLteInterF
DC_E_ERBS_EUTRANCELLTDD | pmCellHoExeAttLteInterFCsg | pmCellHoExeAttLteInterFCsg
DC_E_ERBS_EUTRANCELLTDD | pmCellHoExeAttLteInterFHybridCsg | pmCellHoExeAttLteInterFHybridCsg
DC_E_ERBS_EUTRANCELLTDD | pmCellHoExeAttLteInterFMbms | pmCellHoExeAttLteInterFMbms
DC_E_ERBS_EUTRANCELLTDD | pmCellHoExeAttLteInterFUeMeas | pmCellHoExeAttLteInterFUeMeas
DC_E_ERBS_EUTRANCELLTDD | pmCellHoExeAttLteInterFUeMeasRsrp | pmCellHoExeAttLteInterFUeMeasRsrp
DC_E_ERBS_EUTRANCELLTDD | pmCellHoExeAttLteInterFUl | pmCellHoExeAttLteInterFUl
DC_E_ERBS_EUTRANCELLTDD | pmCellHoExeAttLteIntraF | pmCellHoExeAttLteIntraF
DC_E_ERBS_EUTRANCELLTDD | pmCellHoExeAttLteIntraFAfterResync | pmCellHoExeAttLteIntraFAfterResync
DC_E_ERBS_EUTRANCELLTDD | pmCellHoExeAttLteIntraFCsg | pmCellHoExeAttLteIntraFCsg
DC_E_ERBS_EUTRANCELLTDD | pmCellHoExeAttLteIntraFHybridCsg | pmCellHoExeAttLteIntraFHybridCsg
DC_E_ERBS_EUTRANCELLTDD | pmCellHoExeAttLteIntraFTuneOut | pmCellHoExeAttLteIntraFTuneOut
DC_E_ERBS_EUTRANCELLTDD | pmCellHoExeSuccLteInterF | pmCellHoExeSuccLteInterF
DC_E_ERBS_EUTRANCELLTDD | pmCellHoExeSuccLteInterFCsg | pmCellHoExeSuccLteInterFCsg
DC_E_ERBS_EUTRANCELLTDD | pmCellHoExeSuccLteInterFHybridCsg | pmCellHoExeSuccLteInterFHybridCsg
DC_E_ERBS_EUTRANCELLTDD | pmCellHoExeSuccLteInterFMbms | pmCellHoExeSuccLteInterFMbms
DC_E_ERBS_EUTRANCELLTDD | pmCellHoExeSuccLteInterFUeMeas | pmCellHoExeSuccLteInterFUeMeas
DC_E_ERBS_EUTRANCELLTDD | pmCellHoExeSuccLteInterFUeMeasRsrp | pmCellHoExeSuccLteInterFUeMeasRsrp
DC_E_ERBS_EUTRANCELLTDD | pmCellHoExeSuccLteInterFUl | pmCellHoExeSuccLteInterFUl
DC_E_ERBS_EUTRANCELLTDD | pmCellHoExeSuccLteIntraF | pmCellHoExeSuccLteIntraF
DC_E_ERBS_EUTRANCELLTDD | pmCellHoExeSuccLteIntraFAfterResync | pmCellHoExeSuccLteIntraFAfterResync
DC_E_ERBS_EUTRANCELLTDD | pmCellHoExeSuccLteIntraFCsg | pmCellHoExeSuccLteIntraFCsg
DC_E_ERBS_EUTRANCELLTDD | pmCellHoExeSuccLteIntraFHybridCsg | pmCellHoExeSuccLteIntraFHybridCsg
DC_E_ERBS_EUTRANCELLTDD | pmCellHoExeSuccLteIntraFTuneOut | pmCellHoExeSuccLteIntraFTuneOut
DC_E_ERBS_EUTRANCELLTDD | pmCellHoPrepAttLowCovUe | pmCellHoPrepAttLowCovUe
DC_E_ERBS_EUTRANCELLTDD | pmCellHoPrepAttLteInterF | pmCellHoPrepAttLteInterF
DC_E_ERBS_EUTRANCELLTDD | pmCellHoPrepAttLteInterFCsg | pmCellHoPrepAttLteInterFCsg
DC_E_ERBS_EUTRANCELLTDD | pmCellHoPrepAttLteInterFHybridCsg | pmCellHoPrepAttLteInterFHybridCsg
DC_E_ERBS_EUTRANCELLTDD | pmCellHoPrepAttLteInterFMbms | pmCellHoPrepAttLteInterFMbms
DC_E_ERBS_EUTRANCELLTDD | pmCellHoPrepAttLteInterFUl | pmCellHoPrepAttLteInterFUl
DC_E_ERBS_EUTRANCELLTDD | pmCellHoPrepAttLteIntraF | pmCellHoPrepAttLteIntraF
DC_E_ERBS_EUTRANCELLTDD | pmCellHoPrepAttLteIntraFCsg | pmCellHoPrepAttLteIntraFCsg
DC_E_ERBS_EUTRANCELLTDD | pmCellHoPrepAttLteIntraFHybridCsg | pmCellHoPrepAttLteIntraFHybridCsg
DC_E_ERBS_EUTRANCELLTDD | pmCellHoPrepSuccLowCovUe | pmCellHoPrepSuccLowCovUe
DC_E_ERBS_EUTRANCELLTDD | pmCellHoPrepSuccLteInterF | pmCellHoPrepSuccLteInterF
DC_E_ERBS_EUTRANCELLTDD | pmCellHoPrepSuccLteInterFCsg | pmCellHoPrepSuccLteInterFCsg
DC_E_ERBS_EUTRANCELLTDD | pmCellHoPrepSuccLteInterFHybridCsg | pmCellHoPrepSuccLteInterFHybridCsg
DC_E_ERBS_EUTRANCELLTDD | pmCellHoPrepSuccLteInterFMbms | pmCellHoPrepSuccLteInterFMbms
DC_E_ERBS_EUTRANCELLTDD | pmCellHoPrepSuccLteInterFUl | pmCellHoPrepSuccLteInterFUl
DC_E_ERBS_EUTRANCELLTDD | pmCellHoPrepSuccLteIntraF | pmCellHoPrepSuccLteIntraF
DC_E_ERBS_EUTRANCELLTDD | pmCellHoPrepSuccLteIntraFCsg | pmCellHoPrepSuccLteIntraFCsg
DC_E_ERBS_EUTRANCELLTDD | pmCellHoPrepSuccLteIntraFHybridCsg | pmCellHoPrepSuccLteIntraFHybridCsg
DC_E_ERBS_EUTRANCELLTDD | pmCellSleepTime | pmCellSleepTime
DC_E_ERBS_EUTRANCELLTDD | pmConfigRejDlComp | pmConfigRejDlComp
DC_E_ERBS_EUTRANCELLTDD | pmConfirmedUeRelReqPft | pmConfirmedUeRelReqPft
DC_E_ERBS_EUTRANCELLTDD | pmContDl
DC_E_ERBS_EUTRANCELLTDD | pmContDlCapLic
DC_E_ERBS_EUTRANCELLTDD | pmContDlHw
DC_E_ERBS_EUTRANCELLTDD | pmContDlPdcch
DC_E_ERBS_EUTRANCELLTDD | pmContUl
DC_E_ERBS_EUTRANCELLTDD | pmContUlCapLic
DC_E_ERBS_EUTRANCELLTDD | pmContUlHw
DC_E_ERBS_EUTRANCELLTDD | pmContUlPdcch
DC_E_ERBS_EUTRANCELLTDD | pmCovGoodZoneSamp | pmCovGoodZoneSamp
DC_E_ERBS_EUTRANCELLTDD | pmCovGoodZoneSum | pmCovGoodZoneSum
DC_E_ERBS_EUTRANCELLTDD | pmCovSearchZoneSamp | pmCovSearchZoneSamp
DC_E_ERBS_EUTRANCELLTDD | pmCovSearchZoneSum | pmCovSearchZoneSum
DC_E_ERBS_EUTRANCELLTDD | pmCriticalBorderEvalReport | pmCriticalBorderEvalReport
DC_E_ERBS_EUTRANCELLTDD | pmCriticalBorderEvalReportRsrp | pmCriticalBorderEvalReportRsrp
DC_E_ERBS_EUTRANCELLTDD | pmCriticalBorderEvalReportUl | pmCriticalBorderEvalReportUl
DC_E_ERBS_EUTRANCELLTDD | pmDlAssigsDetectedHarqNDO | pmDlAssigsDetectedHarqNDO
DC_E_ERBS_EUTRANCELLTDD | pmDlAssigsDetectedHarqVolteNDO | pmDlAssigsDetectedHarqVolteNDO
DC_E_ERBS_EUTRANCELLTDD | pmDlAssigsTrans | pmDlAssigsTrans
DC_E_ERBS_EUTRANCELLTDD | pmDlAssigsTransNDO | pmDlAssigsTransNDO
DC_E_ERBS_EUTRANCELLTDD | pmDlAssigsTransPCell | pmDlAssigsTransPCell
DC_E_ERBS_EUTRANCELLTDD | pmDlAssigsTransSCell | pmDlAssigsTransSCell
DC_E_ERBS_EUTRANCELLTDD | pmDlAssigsTransVolte | pmDlAssigsTransVolte
DC_E_ERBS_EUTRANCELLTDD | pmDlAssigsTransVolteNDO | pmDlAssigsTransVolteNDO
DC_E_ERBS_EUTRANCELLTDD | pmDlAssigsWithDetectedHarqAck | pmDlAssigsWithDetectedHarqAck
DC_E_ERBS_EUTRANCELLTDD | pmDlAssigsWithDetectedHarqAckPCell | pmDlAssigsWithDetectedHarqAckPCell
DC_E_ERBS_EUTRANCELLTDD | pmDlAssigsWithDetectedHarqAckSCell | pmDlAssigsWithDetectedHarqAckSCell
DC_E_ERBS_EUTRANCELLTDD | pmDlAssigsWithDetectedHarqAckVolte | pmDlAssigsWithDetectedHarqAckVolte
DC_E_ERBS_EUTRANCELLTDD | pmDlAssigsWithUnknownReception | pmDlAssigsWithUnknownReception
DC_E_ERBS_EUTRANCELLTDD | pmDlAssigsWithUnknownReceptionPCell | pmDlAssigsWithUnknownReceptionPCell
DC_E_ERBS_EUTRANCELLTDD | pmDlAssigsWithUnknownReceptionSCell | pmDlAssigsWithUnknownReceptionSCell
DC_E_ERBS_EUTRANCELLTDD | pmDlAssigsWithUnknownReceptionVolte | pmDlAssigsWithUnknownReceptionVolte
DC_E_ERBS_EUTRANCELLTDD | pmDrxCommandPft | pmDrxCommandPft
DC_E_ERBS_EUTRANCELLTDD | pmDrxSleepTime | pmDrxSleepTime
DC_E_ERBS_EUTRANCELLTDD | pmDrxSleepTimePft | pmDrxSleepTimePft
DC_E_ERBS_EUTRANCELLTDD | pmDrxTotalTime | pmDrxTotalTime
DC_E_ERBS_EUTRANCELLTDD | pmDrxTotalTimePft | pmDrxTotalTimePft
DC_E_ERBS_EUTRANCELLTDD | pmDsdReqPft | pmDsdReqPft
DC_E_ERBS_EUTRANCELLTDD | pmDtdReqPft | pmDtdReqPft
DC_E_ERBS_EUTRANCELLTDD | pmElcOffBadCov | pmElcOffBadCov
DC_E_ERBS_EUTRANCELLTDD | pmElcPdcchBlankedTti | pmElcPdcchBlankedTti
DC_E_ERBS_EUTRANCELLTDD | pmElcPdschBlankedTti | pmElcPdschBlankedTti
DC_E_ERBS_EUTRANCELLTDD | pmErabAdmissionAttArp0 | pmErabAdmissionAttArp0
DC_E_ERBS_EUTRANCELLTDD | pmErabAdmissionAttArp1 | pmErabAdmissionAttArp1
DC_E_ERBS_EUTRANCELLTDD | pmErabAdmissionAttArp10 | pmErabAdmissionAttArp10
DC_E_ERBS_EUTRANCELLTDD | pmErabAdmissionAttArp11 | pmErabAdmissionAttArp11
DC_E_ERBS_EUTRANCELLTDD | pmErabAdmissionAttArp12 | pmErabAdmissionAttArp12
DC_E_ERBS_EUTRANCELLTDD | pmErabAdmissionAttArp13 | pmErabAdmissionAttArp13
DC_E_ERBS_EUTRANCELLTDD | pmErabAdmissionAttArp14 | pmErabAdmissionAttArp14
DC_E_ERBS_EUTRANCELLTDD | pmErabAdmissionAttArp15 | pmErabAdmissionAttArp15
DC_E_ERBS_EUTRANCELLTDD | pmErabAdmissionAttArp2 | pmErabAdmissionAttArp2
DC_E_ERBS_EUTRANCELLTDD | pmErabAdmissionAttArp3 | pmErabAdmissionAttArp3
DC_E_ERBS_EUTRANCELLTDD | pmErabAdmissionAttArp4 | pmErabAdmissionAttArp4
DC_E_ERBS_EUTRANCELLTDD | pmErabAdmissionAttArp5 | pmErabAdmissionAttArp5
DC_E_ERBS_EUTRANCELLTDD | pmErabAdmissionAttArp6 | pmErabAdmissionAttArp6
DC_E_ERBS_EUTRANCELLTDD | pmErabAdmissionAttArp7 | pmErabAdmissionAttArp7
DC_E_ERBS_EUTRANCELLTDD | pmErabAdmissionAttArp8 | pmErabAdmissionAttArp8
DC_E_ERBS_EUTRANCELLTDD | pmErabAdmissionAttArp9 | pmErabAdmissionAttArp9
DC_E_ERBS_EUTRANCELLTDD | pmErabAdmissionSuccArp0 | pmErabAdmissionSuccArp0
DC_E_ERBS_EUTRANCELLTDD | pmErabAdmissionSuccArp1 | pmErabAdmissionSuccArp1
DC_E_ERBS_EUTRANCELLTDD | pmErabAdmissionSuccArp10 | pmErabAdmissionSuccArp10
DC_E_ERBS_EUTRANCELLTDD | pmErabAdmissionSuccArp11 | pmErabAdmissionSuccArp11
DC_E_ERBS_EUTRANCELLTDD | pmErabAdmissionSuccArp12 | pmErabAdmissionSuccArp12
DC_E_ERBS_EUTRANCELLTDD | pmErabAdmissionSuccArp13 | pmErabAdmissionSuccArp13
DC_E_ERBS_EUTRANCELLTDD | pmErabAdmissionSuccArp14 | pmErabAdmissionSuccArp14
DC_E_ERBS_EUTRANCELLTDD | pmErabAdmissionSuccArp15 | pmErabAdmissionSuccArp15
DC_E_ERBS_EUTRANCELLTDD | pmErabAdmissionSuccArp2 | pmErabAdmissionSuccArp2
DC_E_ERBS_EUTRANCELLTDD | pmErabAdmissionSuccArp3 | pmErabAdmissionSuccArp3
DC_E_ERBS_EUTRANCELLTDD | pmErabAdmissionSuccArp4 | pmErabAdmissionSuccArp4
DC_E_ERBS_EUTRANCELLTDD | pmErabAdmissionSuccArp5 | pmErabAdmissionSuccArp5
DC_E_ERBS_EUTRANCELLTDD | pmErabAdmissionSuccArp6 | pmErabAdmissionSuccArp6
DC_E_ERBS_EUTRANCELLTDD | pmErabAdmissionSuccArp7 | pmErabAdmissionSuccArp7
DC_E_ERBS_EUTRANCELLTDD | pmErabAdmissionSuccArp8 | pmErabAdmissionSuccArp8
DC_E_ERBS_EUTRANCELLTDD | pmErabAdmissionSuccArp9 | pmErabAdmissionSuccArp9
DC_E_ERBS_EUTRANCELLTDD | pmErabEstabAttAdded | pmErabEstabAttAdded
DC_E_ERBS_EUTRANCELLTDD | pmErabEstabAttAddedHoOngoing | pmErabEstabAttAddedHoOngoing
DC_E_ERBS_EUTRANCELLTDD | pmErabEstabAttAddedPa | pmErabEstabAttAddedPa
DC_E_ERBS_EUTRANCELLTDD | pmErabEstabAttGbr | pmErabEstabAttGbr
DC_E_ERBS_EUTRANCELLTDD | pmErabEstabAttInit | pmErabEstabAttInit
DC_E_ERBS_EUTRANCELLTDD | pmErabEstabAttInitPa | pmErabEstabAttInitPa
DC_E_ERBS_EUTRANCELLTDD | pmErabEstabFailAddedHoOngoing | pmErabEstabFailAddedHoOngoing
DC_E_ERBS_EUTRANCELLTDD | pmErabEstabFailAddedLic | pmErabEstabFailAddedLic
DC_E_ERBS_EUTRANCELLTDD | pmErabEstabFailGbrDlCell | pmErabEstabFailGbrDlCell
DC_E_ERBS_EUTRANCELLTDD | pmErabEstabFailGbrDlEnb | pmErabEstabFailGbrDlEnb
DC_E_ERBS_EUTRANCELLTDD | pmErabEstabFailGbrUlCell | pmErabEstabFailGbrUlCell
DC_E_ERBS_EUTRANCELLTDD | pmErabEstabFailGbrUlEnb | pmErabEstabFailGbrUlEnb
DC_E_ERBS_EUTRANCELLTDD | pmErabEstabFailInitLic | pmErabEstabFailInitLic
DC_E_ERBS_EUTRANCELLTDD | pmErabEstabSuccAdded | pmErabEstabSuccAdded
DC_E_ERBS_EUTRANCELLTDD | pmErabEstabSuccAddedPa | pmErabEstabSuccAddedPa
DC_E_ERBS_EUTRANCELLTDD | pmErabEstabSuccGbr | pmErabEstabSuccGbr
DC_E_ERBS_EUTRANCELLTDD | pmErabEstabSuccInit | pmErabEstabSuccInit
DC_E_ERBS_EUTRANCELLTDD | pmErabEstabSuccInitPa | pmErabEstabSuccInitPa
DC_E_ERBS_EUTRANCELLTDD | pmErabLevSamp | pmErabLevSamp
DC_E_ERBS_EUTRANCELLTDD | pmErabLevSum | pmErabLevSum
DC_E_ERBS_EUTRANCELLTDD | pmErabMax | pmErabMax
DC_E_ERBS_EUTRANCELLTDD | pmErabModFailLic | pmErabModFailLic
DC_E_ERBS_EUTRANCELLTDD | pmErabRelAbnormalEnb | pmErabRelAbnormalEnb
DC_E_ERBS_EUTRANCELLTDD | pmErabRelAbnormalEnbAct | pmErabRelAbnormalEnbAct
DC_E_ERBS_EUTRANCELLTDD | pmErabRelAbnormalEnbActCdt | pmErabRelAbnormalEnbActCdt
DC_E_ERBS_EUTRANCELLTDD | pmErabRelAbnormalEnbActCdtAuto | pmErabRelAbnormalEnbActCdtAuto
DC_E_ERBS_EUTRANCELLTDD | pmErabRelAbnormalEnbActCdtAutoPnr | pmErabRelAbnormalEnbActCdtAutoPnr
DC_E_ERBS_EUTRANCELLTDD | pmErabRelAbnormalEnbActHo | pmErabRelAbnormalEnbActHo
DC_E_ERBS_EUTRANCELLTDD | pmErabRelAbnormalEnbActHoOos | pmErabRelAbnormalEnbActHoOos
DC_E_ERBS_EUTRANCELLTDD | pmErabRelAbnormalEnbActHoOosPft | pmErabRelAbnormalEnbActHoOosPft
DC_E_ERBS_EUTRANCELLTDD | pmErabRelAbnormalEnbActHpr | pmErabRelAbnormalEnbActHpr
DC_E_ERBS_EUTRANCELLTDD | pmErabRelAbnormalEnbActHprOos | pmErabRelAbnormalEnbActHprOos
DC_E_ERBS_EUTRANCELLTDD | pmErabRelAbnormalEnbActHprOosPft | pmErabRelAbnormalEnbActHprOosPft
DC_E_ERBS_EUTRANCELLTDD | pmErabRelAbnormalEnbActOos | pmErabRelAbnormalEnbActOos
DC_E_ERBS_EUTRANCELLTDD | pmErabRelAbnormalEnbActOosPft | pmErabRelAbnormalEnbActOosPft
DC_E_ERBS_EUTRANCELLTDD | pmErabRelAbnormalEnbActPe | pmErabRelAbnormalEnbActPe
DC_E_ERBS_EUTRANCELLTDD | pmErabRelAbnormalEnbActTnFail | pmErabRelAbnormalEnbActTnFail
DC_E_ERBS_EUTRANCELLTDD | pmErabRelAbnormalEnbActUeLost | pmErabRelAbnormalEnbActUeLost
DC_E_ERBS_EUTRANCELLTDD | pmErabRelAbnormalEnbActUeLostOos | pmErabRelAbnormalEnbActUeLostOos
DC_E_ERBS_EUTRANCELLTDD | pmErabRelAbnormalEnbActUeLostOosPft | pmErabRelAbnormalEnbActUeLostOosPft
DC_E_ERBS_EUTRANCELLTDD | pmErabRelAbnormalEnbCdt | pmErabRelAbnormalEnbCdt
DC_E_ERBS_EUTRANCELLTDD | pmErabRelAbnormalEnbCdtAuto | pmErabRelAbnormalEnbCdtAuto
DC_E_ERBS_EUTRANCELLTDD | pmErabRelAbnormalEnbCdtAutoPnr | pmErabRelAbnormalEnbCdtAutoPnr
DC_E_ERBS_EUTRANCELLTDD | pmErabRelAbnormalEnbExtIat | pmErabRelAbnormalEnbExtIat
DC_E_ERBS_EUTRANCELLTDD | pmErabRelAbnormalEnbHo | pmErabRelAbnormalEnbHo
DC_E_ERBS_EUTRANCELLTDD | pmErabRelAbnormalEnbHoOos | pmErabRelAbnormalEnbHoOos
DC_E_ERBS_EUTRANCELLTDD | pmErabRelAbnormalEnbHoOosPft | pmErabRelAbnormalEnbHoOosPft
DC_E_ERBS_EUTRANCELLTDD | pmErabRelAbnormalEnbHpr | pmErabRelAbnormalEnbHpr
DC_E_ERBS_EUTRANCELLTDD | pmErabRelAbnormalEnbHprOos | pmErabRelAbnormalEnbHprOos
DC_E_ERBS_EUTRANCELLTDD | pmErabRelAbnormalEnbHprOosPft | pmErabRelAbnormalEnbHprOosPft
DC_E_ERBS_EUTRANCELLTDD | pmErabRelAbnormalEnbLic | pmErabRelAbnormalEnbLic
DC_E_ERBS_EUTRANCELLTDD | pmErabRelAbnormalEnbOos | pmErabRelAbnormalEnbOos
DC_E_ERBS_EUTRANCELLTDD | pmErabRelAbnormalEnbOosPft | pmErabRelAbnormalEnbOosPft
DC_E_ERBS_EUTRANCELLTDD | pmErabRelAbnormalEnbPe | pmErabRelAbnormalEnbPe
DC_E_ERBS_EUTRANCELLTDD | pmErabRelAbnormalEnbSir | pmErabRelAbnormalEnbSir
DC_E_ERBS_EUTRANCELLTDD | pmErabRelAbnormalEnbTnFail | pmErabRelAbnormalEnbTnFail
DC_E_ERBS_EUTRANCELLTDD | pmErabRelAbnormalEnbUeLost | pmErabRelAbnormalEnbUeLost
DC_E_ERBS_EUTRANCELLTDD | pmErabRelAbnormalEnbUeLostOos | pmErabRelAbnormalEnbUeLostOos
DC_E_ERBS_EUTRANCELLTDD | pmErabRelAbnormalEnbUeLostOosPft | pmErabRelAbnormalEnbUeLostOosPft
DC_E_ERBS_EUTRANCELLTDD | pmErabRelAbnormalMme | pmErabRelAbnormalMme
DC_E_ERBS_EUTRANCELLTDD | pmErabRelAbnormalMmeAct | pmErabRelAbnormalMmeAct
DC_E_ERBS_EUTRANCELLTDD | pmErabRelAbnormalMmeExtIat | pmErabRelAbnormalMmeExtIat
DC_E_ERBS_EUTRANCELLTDD | pmErabRelMme | pmErabRelMme
DC_E_ERBS_EUTRANCELLTDD | pmErabRelMmeAct | pmErabRelMmeAct
DC_E_ERBS_EUTRANCELLTDD | pmErabRelMmeActEutra | pmErabRelMmeActEutra
DC_E_ERBS_EUTRANCELLTDD | pmErabRelMmeActHo | pmErabRelMmeActHo
DC_E_ERBS_EUTRANCELLTDD | pmErabRelMmeActUnspecified | pmErabRelMmeActUnspecified
DC_E_ERBS_EUTRANCELLTDD | pmErabRelMmeActUserInactivity | pmErabRelMmeActUserInactivity
DC_E_ERBS_EUTRANCELLTDD | pmErabRelMmeCellUnavail | pmErabRelMmeCellUnavail
DC_E_ERBS_EUTRANCELLTDD | pmErabRelMmeHo | pmErabRelMmeHo
DC_E_ERBS_EUTRANCELLTDD | pmErabRelNormalEnb | pmErabRelNormalEnb
DC_E_ERBS_EUTRANCELLTDD | pmErabRelNormalEnbAct | pmErabRelNormalEnbAct
DC_E_ERBS_EUTRANCELLTDD | pmErabRelNormalEnbUserInactivity | pmErabRelNormalEnbUserInactivity
DC_E_ERBS_EUTRANCELLTDD | pmErabResumeArpLow | pmErabResumeArpLow
DC_E_ERBS_EUTRANCELLTDD | pmFastPucchAssignPft | pmFastPucchAssignPft
DC_E_ERBS_EUTRANCELLTDD | pmGoodCovSearchEvalReport | pmGoodCovSearchEvalReport
DC_E_ERBS_EUTRANCELLTDD | pmGoodCovSearchEvalReportRsrp | pmGoodCovSearchEvalReportRsrp
DC_E_ERBS_EUTRANCELLTDD | pmGoodCovSearchEvalReportUl | pmGoodCovSearchEvalReportUl
DC_E_ERBS_EUTRANCELLTDD | pmHoPrepOutS1RejInvalidInterFCsg | pmHoPrepOutS1RejInvalidInterFCsg
DC_E_ERBS_EUTRANCELLTDD | pmHoPrepOutS1RejInvalidInterFHybridCsg | pmHoPrepOutS1RejInvalidInterFHybridCsg
DC_E_ERBS_EUTRANCELLTDD | pmHoPrepOutS1RejInvalidIntraFCsg | pmHoPrepOutS1RejInvalidIntraFCsg
DC_E_ERBS_EUTRANCELLTDD | pmHoPrepOutS1RejInvalidIntraFHybridCsg | pmHoPrepOutS1RejInvalidIntraFHybridCsg
DC_E_ERBS_EUTRANCELLTDD | pmHoPrepRejInBearerAdmissionRej | pmHoPrepRejInBearerAdmissionRej
DC_E_ERBS_EUTRANCELLTDD | pmHoPrepRejInCellIntensDLC | pmHoPrepRejInCellIntensDLC
DC_E_ERBS_EUTRANCELLTDD | pmHoPrepRejInCellIntensStat | pmHoPrepRejInCellIntensStat
DC_E_ERBS_EUTRANCELLTDD | pmHoPrepRejInCellIntensSwC | pmHoPrepRejInCellIntensSwC
DC_E_ERBS_EUTRANCELLTDD | pmHoPrepRejInCellLatency | pmHoPrepRejInCellLatency
DC_E_ERBS_EUTRANCELLTDD | pmHoPrepRejInDuIntens | pmHoPrepRejInDuIntens
DC_E_ERBS_EUTRANCELLTDD | pmHoPrepRejInDuSwC | pmHoPrepRejInDuSwC
DC_E_ERBS_EUTRANCELLTDD | pmHoPrepRejInDynUeAdmCtrl | pmHoPrepRejInDynUeAdmCtrl
DC_E_ERBS_EUTRANCELLTDD | pmHoPrepRejInHighLoad
DC_E_ERBS_EUTRANCELLTDD | pmHoPrepRejInHighLoadLong | pmHoPrepRejInHighLoadLong
DC_E_ERBS_EUTRANCELLTDD | pmHoPrepRejInLicConnUsers | pmHoPrepRejInLicConnUsers
DC_E_ERBS_EUTRANCELLTDD | pmHoPrepRejInLicLowCovUe | pmHoPrepRejInLicLowCovUe
DC_E_ERBS_EUTRANCELLTDD | pmHoPrepRejInLicMob | pmHoPrepRejInLicMob
DC_E_ERBS_EUTRANCELLTDD | pmHoPrepRejInLicMultiErab | pmHoPrepRejInLicMultiErab
DC_E_ERBS_EUTRANCELLTDD | pmHoPrepRejInLicRlcUm | pmHoPrepRejInLicRlcUm
DC_E_ERBS_EUTRANCELLTDD | pmHoPrepRejInMISigQCong | pmHoPrepRejInMISigQCong
DC_E_ERBS_EUTRANCELLTDD | pmHoPrepRejInMpOverload | pmHoPrepRejInMpOverload
DC_E_ERBS_EUTRANCELLTDD | pmHoPrepRejInOffloadAdmission | pmHoPrepRejInOffloadAdmission
DC_E_ERBS_EUTRANCELLTDD | pmHoPrepRejInOverload
DC_E_ERBS_EUTRANCELLTDD | pmHoPrepRejInSl | pmHoPrepRejInSl
DC_E_ERBS_EUTRANCELLTDD | pmHoPrepRejInUlThres | pmHoPrepRejInUlThres
DC_E_ERBS_EUTRANCELLTDD | pmHoPrepRejInUlThresCaRedirect | pmHoPrepRejInUlThresCaRedirect
DC_E_ERBS_EUTRANCELLTDD | pmHoPreventedNotInPlmnWL | pmHoPreventedNotInPlmnWL
DC_E_ERBS_EUTRANCELLTDD | pmHoPreventedProblematicCell | pmHoPreventedProblematicCell
DC_E_ERBS_EUTRANCELLTDD | pmIdleModeRelDistrHighLoad | pmIdleModeRelDistrHighLoad
DC_E_ERBS_EUTRANCELLTDD | pmIdleModeRelDistrLowLoad | pmIdleModeRelDistrLowLoad
DC_E_ERBS_EUTRANCELLTDD | pmIdleModeRelDistrLowMediumLoad | pmIdleModeRelDistrLowMediumLoad
DC_E_ERBS_EUTRANCELLTDD | pmIdleModeRelDistrMediumHighLoad | pmIdleModeRelDistrMediumHighLoad
DC_E_ERBS_EUTRANCELLTDD | pmIdleModeRelDistrMediumLoad | pmIdleModeRelDistrMediumLoad
DC_E_ERBS_EUTRANCELLTDD | pmInSyncTimePft | pmInSyncTimePft
DC_E_ERBS_EUTRANCELLTDD | pmInactiveUeRelInHighLoad | pmInactiveUeRelInHighLoad
DC_E_ERBS_EUTRANCELLTDD | pmInvalidPftMsg | pmInvalidPftMsg
DC_E_ERBS_EUTRANCELLTDD | pmInvalidPftNum | pmInvalidPftNum
DC_E_ERBS_EUTRANCELLTDD | pmLaaCapableDlSamp | pmLaaCapableDlSamp
DC_E_ERBS_EUTRANCELLTDD | pmLaaConfigurableDlSamp | pmLaaConfigurableDlSamp
DC_E_ERBS_EUTRANCELLTDD | pmLbEvalExpiredUe | pmLbEvalExpiredUe
DC_E_ERBS_EUTRANCELLTDD | pmLbSubRatioSamp | pmLbSubRatioSamp
DC_E_ERBS_EUTRANCELLTDD | pmLbSubRatioSum | pmLbSubRatioSum
DC_E_ERBS_EUTRANCELLTDD | pmLbtDrsAtt | pmLbtDrsAtt
DC_E_ERBS_EUTRANCELLTDD | pmLbtDrsSucc | pmLbtDrsSucc
DC_E_ERBS_EUTRANCELLTDD | pmLbtPdschAtt | pmLbtPdschAtt
DC_E_ERBS_EUTRANCELLTDD | pmLbtPdschSucc | pmLbtPdschSucc
DC_E_ERBS_EUTRANCELLTDD | pmLongDrxCommandPft | pmLongDrxCommandPft
DC_E_ERBS_EUTRANCELLTDD | pmMacCellThpTimeDl | pmMacCellThpTimeDl
DC_E_ERBS_EUTRANCELLTDD | pmMacCellThpTimeUl | pmMacCellThpTimeUl
DC_E_ERBS_EUTRANCELLTDD | pmMacDelayTimeDl | pmMacDelayTimeDl
DC_E_ERBS_EUTRANCELLTDD | pmMacHarqDlAck | pmMacHarqDlAck
DC_E_ERBS_EUTRANCELLTDD | pmMacHarqDlAck16qam | pmMacHarqDlAck16qam
DC_E_ERBS_EUTRANCELLTDD | pmMacHarqDlAck256qam | pmMacHarqDlAck256qam
DC_E_ERBS_EUTRANCELLTDD | pmMacHarqDlAck64qam | pmMacHarqDlAck64qam
DC_E_ERBS_EUTRANCELLTDD | pmMacHarqDlAckComp | pmMacHarqDlAckComp
DC_E_ERBS_EUTRANCELLTDD | pmMacHarqDlAckQpsk | pmMacHarqDlAckQpsk
DC_E_ERBS_EUTRANCELLTDD | pmMacHarqDlDtx | pmMacHarqDlDtx
DC_E_ERBS_EUTRANCELLTDD | pmMacHarqDlDtx16qam | pmMacHarqDlDtx16qam
DC_E_ERBS_EUTRANCELLTDD | pmMacHarqDlDtx256qam | pmMacHarqDlDtx256qam
DC_E_ERBS_EUTRANCELLTDD | pmMacHarqDlDtx64qam | pmMacHarqDlDtx64qam
DC_E_ERBS_EUTRANCELLTDD | pmMacHarqDlDtxQpsk | pmMacHarqDlDtxQpsk
DC_E_ERBS_EUTRANCELLTDD | pmMacHarqDlNack | pmMacHarqDlNack
DC_E_ERBS_EUTRANCELLTDD | pmMacHarqDlNack16qam | pmMacHarqDlNack16qam
DC_E_ERBS_EUTRANCELLTDD | pmMacHarqDlNack256qam | pmMacHarqDlNack256qam
DC_E_ERBS_EUTRANCELLTDD | pmMacHarqDlNack64qam | pmMacHarqDlNack64qam
DC_E_ERBS_EUTRANCELLTDD | pmMacHarqDlNackComp | pmMacHarqDlNackComp
DC_E_ERBS_EUTRANCELLTDD | pmMacHarqDlNackQpsk | pmMacHarqDlNackQpsk
DC_E_ERBS_EUTRANCELLTDD | pmMacHarqFail | pmMacHarqFail
DC_E_ERBS_EUTRANCELLTDD | pmMacHarqUlAck | pmMacHarqUlAck
DC_E_ERBS_EUTRANCELLTDD | pmMacHarqUlDtx | pmMacHarqUlDtx
DC_E_ERBS_EUTRANCELLTDD | pmMacHarqUlDtx16qam | pmMacHarqUlDtx16qam
DC_E_ERBS_EUTRANCELLTDD | pmMacHarqUlDtx64Qam | pmMacHarqUlDtx64Qam
DC_E_ERBS_EUTRANCELLTDD | pmMacHarqUlDtxQpsk | pmMacHarqUlDtxQpsk
DC_E_ERBS_EUTRANCELLTDD | pmMacHarqUlFail16qam | pmMacHarqUlFail16qam
DC_E_ERBS_EUTRANCELLTDD | pmMacHarqUlFail64Qam | pmMacHarqUlFail64Qam
DC_E_ERBS_EUTRANCELLTDD | pmMacHarqUlFailQpsk | pmMacHarqUlFailQpsk
DC_E_ERBS_EUTRANCELLTDD | pmMacHarqUlNack | pmMacHarqUlNack
DC_E_ERBS_EUTRANCELLTDD | pmMacHarqUlSucc16qam | pmMacHarqUlSucc16qam
DC_E_ERBS_EUTRANCELLTDD | pmMacHarqUlSucc64Qam | pmMacHarqUlSucc64Qam
DC_E_ERBS_EUTRANCELLTDD | pmMacHarqUlSuccQpsk | pmMacHarqUlSuccQpsk
DC_E_ERBS_EUTRANCELLTDD | pmMacLatTimeQciDlDrxNoSyncSamp | pmMacLatTimeQciDlDrxNoSyncSamp
DC_E_ERBS_EUTRANCELLTDD | pmMacLatTimeQciDlDrxNoSyncSum | pmMacLatTimeQciDlDrxNoSyncSum
DC_E_ERBS_EUTRANCELLTDD | pmMacLatTimeQciDlDrxSyncSamp | pmMacLatTimeQciDlDrxSyncSamp
DC_E_ERBS_EUTRANCELLTDD | pmMacLatTimeQciDlDrxSyncSum | pmMacLatTimeQciDlDrxSyncSum
DC_E_ERBS_EUTRANCELLTDD | pmMacLatTimeQciDlNoDrxSyncSamp | pmMacLatTimeQciDlNoDrxSyncSamp
DC_E_ERBS_EUTRANCELLTDD | pmMacLatTimeQciDlNoDrxSyncSum | pmMacLatTimeQciDlNoDrxSyncSum
DC_E_ERBS_EUTRANCELLTDD | pmMacLatTimeQciDlSamp | pmMacLatTimeQciDlSamp
DC_E_ERBS_EUTRANCELLTDD | pmMacLatTimeQciDlSum | pmMacLatTimeQciDlSum
DC_E_ERBS_EUTRANCELLTDD | pmMacUeThpTimeDl | pmMacUeThpTimeDl
DC_E_ERBS_EUTRANCELLTDD | pmMacUeThpTimeUl | pmMacUeThpTimeUl
DC_E_ERBS_EUTRANCELLTDD | pmMacUeThpVolDl | pmMacUeThpVolDl
DC_E_ERBS_EUTRANCELLTDD | pmMacUeThpVolUl | pmMacUeThpVolUl
DC_E_ERBS_EUTRANCELLTDD | pmMeasGapFailLicInterFOtdoa | pmMeasGapFailLicInterFOtdoa
DC_E_ERBS_EUTRANCELLTDD | pmMeasMissingNeighRel | pmMeasMissingNeighRel
DC_E_ERBS_EUTRANCELLTDD | pmMeasRep | pmMeasRep
DC_E_ERBS_EUTRANCELLTDD | pmMeasRepBadCovElc | pmMeasRepBadCovElc
DC_E_ERBS_EUTRANCELLTDD | pmMeasRepDiscDlComp | pmMeasRepDiscDlComp
DC_E_ERBS_EUTRANCELLTDD | pmMeasRepDlComp | pmMeasRepDlComp
DC_E_ERBS_EUTRANCELLTDD | pmMeasRepGoodCovElc | pmMeasRepGoodCovElc
DC_E_ERBS_EUTRANCELLTDD | pmMimoSleepOppTime | pmMimoSleepOppTime
DC_E_ERBS_EUTRANCELLTDD | pmMimoSleepTime | pmMimoSleepTime
DC_E_ERBS_EUTRANCELLTDD | pmNasTransferAttAbortDlSrb2 | pmNasTransferAttAbortDlSrb2
DC_E_ERBS_EUTRANCELLTDD | pmNasTransferAttDlSrb2 | pmNasTransferAttDlSrb2
DC_E_ERBS_EUTRANCELLTDD | pmNasTransferFailPnrDlSrb2 | pmNasTransferFailPnrDlSrb2
DC_E_ERBS_EUTRANCELLTDD | pmNasTransferSuccDlSrb2 | pmNasTransferSuccDlSrb2
DC_E_ERBS_EUTRANCELLTDD | pmNonCaPf3ResCollision | pmNonCaPf3ResCollision
DC_E_ERBS_EUTRANCELLTDD | pmOocNewDataUlGrants | pmOocNewDataUlGrants
DC_E_ERBS_EUTRANCELLTDD | pmOocStateEntries | pmOocStateEntries
DC_E_ERBS_EUTRANCELLTDD | pmOocStateExits | pmOocStateExits
DC_E_ERBS_EUTRANCELLTDD | pmOocStateExitsUeRel | pmOocStateExitsUeRel
DC_E_ERBS_EUTRANCELLTDD | pmOocUesLevSum | pmOocUesLevSum
DC_E_ERBS_EUTRANCELLTDD | pmOutOfSyncTimePft | pmOutOfSyncTimePft
DC_E_ERBS_EUTRANCELLTDD | pmPagDiscarded | pmPagDiscarded
DC_E_ERBS_EUTRANCELLTDD | pmPagEdrxDiscarded | pmPagEdrxDiscarded
DC_E_ERBS_EUTRANCELLTDD | pmPagReceived | pmPagReceived
DC_E_ERBS_EUTRANCELLTDD | pmPdcchCceActivity | pmPdcchCceActivity
DC_E_ERBS_EUTRANCELLTDD | pmPdcchMaxCceAvail | pmPdcchMaxCceAvail
DC_E_ERBS_EUTRANCELLTDD | pmPdcchResyncAtt | pmPdcchResyncAtt
DC_E_ERBS_EUTRANCELLTDD | pmPdcchResyncFail | pmPdcchResyncFail
DC_E_ERBS_EUTRANCELLTDD | pmPdcchResyncSucc | pmPdcchResyncSucc
DC_E_ERBS_EUTRANCELLTDD | pmPdcchTxAggressive | pmPdcchTxAggressive
DC_E_ERBS_EUTRANCELLTDD | pmPdcchTxConservative | pmPdcchTxConservative
DC_E_ERBS_EUTRANCELLTDD | pmPdcpBitrateDlDrbMax | pmPdcpBitrateDlDrbMax
DC_E_ERBS_EUTRANCELLTDD | pmPdcpBitrateDlDrbMin | pmPdcpBitrateDlDrbMin
DC_E_ERBS_EUTRANCELLTDD | pmPdcpBitrateUlDrbMax | pmPdcpBitrateUlDrbMax
DC_E_ERBS_EUTRANCELLTDD | pmPdcpBitrateUlDrbMin | pmPdcpBitrateUlDrbMin
DC_E_ERBS_EUTRANCELLTDD | pmPdcpDelayTimeDl | pmPdcpDelayTimeDl
DC_E_ERBS_EUTRANCELLTDD | pmPdcpLatPktTransDl | pmPdcpLatPktTransDl
DC_E_ERBS_EUTRANCELLTDD | pmPdcpLatPktTransDlDrxNoSync
DC_E_ERBS_EUTRANCELLTDD | pmPdcpLatPktTransDlDrxSync | pmPdcpLatPktTransDlDrxSync
DC_E_ERBS_EUTRANCELLTDD | pmPdcpLatPktTransDlNoDrxSync
DC_E_ERBS_EUTRANCELLTDD | pmPdcpLatTimeDl | pmPdcpLatTimeDl
DC_E_ERBS_EUTRANCELLTDD | pmPdcpLatTimeDlDrxNoSync
DC_E_ERBS_EUTRANCELLTDD | pmPdcpLatTimeDlDrxSync | pmPdcpLatTimeDlDrxSync
DC_E_ERBS_EUTRANCELLTDD | pmPdcpLatTimeDlNoDrxSync
DC_E_ERBS_EUTRANCELLTDD | pmPdcpPktDiscDlAqm | pmPdcpPktDiscDlAqm
DC_E_ERBS_EUTRANCELLTDD | pmPdcpPktDiscDlHo | pmPdcpPktDiscDlHo
DC_E_ERBS_EUTRANCELLTDD | pmPdcpPktDiscDlPelr | pmPdcpPktDiscDlPelr
DC_E_ERBS_EUTRANCELLTDD | pmPdcpPktDiscDlPelrUu | pmPdcpPktDiscDlPelrUu
DC_E_ERBS_EUTRANCELLTDD | pmPdcpPktFwdDl | pmPdcpPktFwdDl
DC_E_ERBS_EUTRANCELLTDD | pmPdcpPktLostUl | pmPdcpPktLostUl
DC_E_ERBS_EUTRANCELLTDD | pmPdcpPktLostUlLimitations | pmPdcpPktLostUlLimitations
DC_E_ERBS_EUTRANCELLTDD | pmPdcpPktPdbUlOkVoip | pmPdcpPktPdbUlOkVoip
DC_E_ERBS_EUTRANCELLTDD | pmPdcpPktReceivedDl | pmPdcpPktReceivedDl
DC_E_ERBS_EUTRANCELLTDD | pmPdcpPktReceivedUl | pmPdcpPktReceivedUl
DC_E_ERBS_EUTRANCELLTDD | pmPdcpPktTransDl | pmPdcpPktTransDl
DC_E_ERBS_EUTRANCELLTDD | pmPdcpVolDlDrb | pmPdcpVolDlDrb
DC_E_ERBS_EUTRANCELLTDD | pmPdcpVolDlDrbCa | pmPdcpVolDlDrbCa
DC_E_ERBS_EUTRANCELLTDD | pmPdcpVolDlDrbLastTTI | pmPdcpVolDlDrbLastTTI
DC_E_ERBS_EUTRANCELLTDD | pmPdcpVolDlDrbLastTTICa | pmPdcpVolDlDrbLastTTICa
DC_E_ERBS_EUTRANCELLTDD | pmPdcpVolDlDrbTrans | pmPdcpVolDlDrbTrans
DC_E_ERBS_EUTRANCELLTDD | pmPdcpVolDlDrbTransPlmn0 | pmPdcpVolDlDrbTransPlmn0
DC_E_ERBS_EUTRANCELLTDD | pmPdcpVolDlDrbTransPlmn1 | pmPdcpVolDlDrbTransPlmn1
DC_E_ERBS_EUTRANCELLTDD | pmPdcpVolDlDrbTransPlmn2 | pmPdcpVolDlDrbTransPlmn2
DC_E_ERBS_EUTRANCELLTDD | pmPdcpVolDlDrbTransPlmn3 | pmPdcpVolDlDrbTransPlmn3
DC_E_ERBS_EUTRANCELLTDD | pmPdcpVolDlDrbTransPlmn4 | pmPdcpVolDlDrbTransPlmn4
DC_E_ERBS_EUTRANCELLTDD | pmPdcpVolDlDrbTransPlmn5 | pmPdcpVolDlDrbTransPlmn5
DC_E_ERBS_EUTRANCELLTDD | pmPdcpVolDlDrbTransPlmn6 | pmPdcpVolDlDrbTransPlmn6
DC_E_ERBS_EUTRANCELLTDD | pmPdcpVolDlDrbTransUm | pmPdcpVolDlDrbTransUm
DC_E_ERBS_EUTRANCELLTDD | pmPdcpVolDlSrb | pmPdcpVolDlSrb
DC_E_ERBS_EUTRANCELLTDD | pmPdcpVolDlSrbTrans | pmPdcpVolDlSrbTrans
DC_E_ERBS_EUTRANCELLTDD | pmPdcpVolUlDrb | pmPdcpVolUlDrb
DC_E_ERBS_EUTRANCELLTDD | pmPdcpVolUlDrbLastTTI | pmPdcpVolUlDrbLastTTI
DC_E_ERBS_EUTRANCELLTDD | pmPdcpVolUlDrbPlmn0 | pmPdcpVolUlDrbPlmn0
DC_E_ERBS_EUTRANCELLTDD | pmPdcpVolUlDrbPlmn1 | pmPdcpVolUlDrbPlmn1
DC_E_ERBS_EUTRANCELLTDD | pmPdcpVolUlDrbPlmn2 | pmPdcpVolUlDrbPlmn2
DC_E_ERBS_EUTRANCELLTDD | pmPdcpVolUlDrbPlmn3 | pmPdcpVolUlDrbPlmn3
DC_E_ERBS_EUTRANCELLTDD | pmPdcpVolUlDrbPlmn4 | pmPdcpVolUlDrbPlmn4
DC_E_ERBS_EUTRANCELLTDD | pmPdcpVolUlDrbPlmn5 | pmPdcpVolUlDrbPlmn5
DC_E_ERBS_EUTRANCELLTDD | pmPdcpVolUlDrbPlmn6 | pmPdcpVolUlDrbPlmn6
DC_E_ERBS_EUTRANCELLTDD | pmPdcpVolUlSrb | pmPdcpVolUlSrb
DC_E_ERBS_EUTRANCELLTDD | pmPftEstablishedSession | pmPftEstablishedSession
DC_E_ERBS_EUTRANCELLTDD | pmPrbAvailDl | pmPrbAvailDl
DC_E_ERBS_EUTRANCELLTDD | pmPrbAvailDlMbms | pmPrbAvailDlMbms
DC_E_ERBS_EUTRANCELLTDD | pmPrbAvailUl | pmPrbAvailUl
DC_E_ERBS_EUTRANCELLTDD | pmPrbUsedDl | pmPrbUsedDl
DC_E_ERBS_EUTRANCELLTDD | pmPrbUsedDlAilgHighPrio | pmPrbUsedDlAilgHighPrio
DC_E_ERBS_EUTRANCELLTDD | pmPrbUsedDlAilgTot | pmPrbUsedDlAilgTot
DC_E_ERBS_EUTRANCELLTDD | pmPrbUsedDlBcch | pmPrbUsedDlBcch
DC_E_ERBS_EUTRANCELLTDD | pmPrbUsedDlCcch | pmPrbUsedDlCcch
DC_E_ERBS_EUTRANCELLTDD | pmPrbUsedDlDtch | pmPrbUsedDlDtch
DC_E_ERBS_EUTRANCELLTDD | pmPrbUsedDlFirstTrans | pmPrbUsedDlFirstTrans
DC_E_ERBS_EUTRANCELLTDD | pmPrbUsedDlMax | pmPrbUsedDlMax
DC_E_ERBS_EUTRANCELLTDD | pmPrbUsedDlMbms | pmPrbUsedDlMbms
DC_E_ERBS_EUTRANCELLTDD | pmPrbUsedDlPcch | pmPrbUsedDlPcch
DC_E_ERBS_EUTRANCELLTDD | pmPrbUsedDlReTrans | pmPrbUsedDlReTrans
DC_E_ERBS_EUTRANCELLTDD | pmPrbUsedDlSamp | pmPrbUsedDlSamp
DC_E_ERBS_EUTRANCELLTDD | pmPrbUsedDlSrb | pmPrbUsedDlSrb
DC_E_ERBS_EUTRANCELLTDD | pmPrbUsedDlSrbFirstTrans | pmPrbUsedDlSrbFirstTrans
DC_E_ERBS_EUTRANCELLTDD | pmPrbUsedDlSum | pmPrbUsedDlSum
DC_E_ERBS_EUTRANCELLTDD | pmPrbUsedUl | pmPrbUsedUl
DC_E_ERBS_EUTRANCELLTDD | pmPrbUsedUlAilgTot | pmPrbUsedUlAilgTot
DC_E_ERBS_EUTRANCELLTDD | pmPrbUsedUlCcch | pmPrbUsedUlCcch
DC_E_ERBS_EUTRANCELLTDD | pmPrbUsedUlDtch | pmPrbUsedUlDtch
DC_E_ERBS_EUTRANCELLTDD | pmPrbUsedUlMax | pmPrbUsedUlMax
DC_E_ERBS_EUTRANCELLTDD | pmPrbUsedUlSamp | pmPrbUsedUlSamp
DC_E_ERBS_EUTRANCELLTDD | pmPrbUsedUlSrb | pmPrbUsedUlSrb
DC_E_ERBS_EUTRANCELLTDD | pmPrbUsedUlSum | pmPrbUsedUlSum
DC_E_ERBS_EUTRANCELLTDD | pmPucchCqiResLongUtilCell | pmPucchCqiResLongUtilCell
DC_E_ERBS_EUTRANCELLTDD | pmPucchCqiResMediumUtilCell | pmPucchCqiResMediumUtilCell
DC_E_ERBS_EUTRANCELLTDD | pmPucchCqiResShortUtilCell | pmPucchCqiResShortUtilCell
DC_E_ERBS_EUTRANCELLTDD | pmPucchFailSr | pmPucchFailSr
DC_E_ERBS_EUTRANCELLTDD | pmPucchSr | pmPucchSr
DC_E_ERBS_EUTRANCELLTDD | pmPucchSrCqiResAllocAtt | pmPucchSrCqiResAllocAtt
DC_E_ERBS_EUTRANCELLTDD | pmPucchSrCqiResCongCqi | pmPucchSrCqiResCongCqi
DC_E_ERBS_EUTRANCELLTDD | pmPucchSrCqiResCongSr | pmPucchSrCqiResCongSr
DC_E_ERBS_EUTRANCELLTDD | pmPucchSrMax | pmPucchSrMax
DC_E_ERBS_EUTRANCELLTDD | pmPucchSrResLongUtilCell | pmPucchSrResLongUtilCell
DC_E_ERBS_EUTRANCELLTDD | pmPucchSrResMediumUtilCell | pmPucchSrResMediumUtilCell
DC_E_ERBS_EUTRANCELLTDD | pmPucchSrResShortUtilCell | pmPucchSrResShortUtilCell
DC_E_ERBS_EUTRANCELLTDD | pmPwrBoostAttLowCovUe | pmPwrBoostAttLowCovUe
DC_E_ERBS_EUTRANCELLTDD | pmPwrBoostSuccLowCovUe | pmPwrBoostSuccLowCovUe
DC_E_ERBS_EUTRANCELLTDD | pmRaAccHarqFailAfterContRes | pmRaAccHarqFailAfterContRes
DC_E_ERBS_EUTRANCELLTDD | pmRaAccHarqFailWithinContRes | pmRaAccHarqFailWithinContRes
DC_E_ERBS_EUTRANCELLTDD | pmRaAllocCfra | pmRaAllocCfra
DC_E_ERBS_EUTRANCELLTDD | pmRaAttCbra | pmRaAttCbra
DC_E_ERBS_EUTRANCELLTDD | pmRaAttCfra | pmRaAttCfra
DC_E_ERBS_EUTRANCELLTDD | pmRaContResAndRrcRsp | pmRaContResAndRrcRsp
DC_E_ERBS_EUTRANCELLTDD | pmRaContResOnly | pmRaContResOnly
DC_E_ERBS_EUTRANCELLTDD | pmRaFailCbraMsg1DiscOoc | pmRaFailCbraMsg1DiscOoc
DC_E_ERBS_EUTRANCELLTDD | pmRaFailCbraMsg1DiscSched | pmRaFailCbraMsg1DiscSched
DC_E_ERBS_EUTRANCELLTDD | pmRaFailCbraMsg2Disc | pmRaFailCbraMsg2Disc
DC_E_ERBS_EUTRANCELLTDD | pmRaFailCfraMsg1DiscOoc | pmRaFailCfraMsg1DiscOoc
DC_E_ERBS_EUTRANCELLTDD | pmRaFailCfraMsg1DiscSched | pmRaFailCfraMsg1DiscSched
DC_E_ERBS_EUTRANCELLTDD | pmRaFailCfraMsg2Disc | pmRaFailCfraMsg2Disc
DC_E_ERBS_EUTRANCELLTDD | pmRaMsg2AttCbra | pmRaMsg2AttCbra
DC_E_ERBS_EUTRANCELLTDD | pmRaRejHarqFailAfterContRes | pmRaRejHarqFailAfterContRes
DC_E_ERBS_EUTRANCELLTDD | pmRaRejHarqFailWithinContRes | pmRaRejHarqFailWithinContRes
DC_E_ERBS_EUTRANCELLTDD | pmRaSuccCbra | pmRaSuccCbra
DC_E_ERBS_EUTRANCELLTDD | pmRaSuccCfra | pmRaSuccCfra
DC_E_ERBS_EUTRANCELLTDD | pmRaSuccSrInSync | pmRaSuccSrInSync
DC_E_ERBS_EUTRANCELLTDD | pmRaSuccSrOutOfSync | pmRaSuccSrOutOfSync
DC_E_ERBS_EUTRANCELLTDD | pmRaSuccSrOutOfSyncPft | pmRaSuccSrOutOfSyncPft
DC_E_ERBS_EUTRANCELLTDD | pmRaUnassignedCfraFalse | pmRaUnassignedCfraFalse
DC_E_ERBS_EUTRANCELLTDD | pmRaUnassignedCfraSum | pmRaUnassignedCfraSum
DC_E_ERBS_EUTRANCELLTDD | pmRachNumContentionReport | pmRachNumContentionReport
DC_E_ERBS_EUTRANCELLTDD | pmRadioCalibAttFail | pmRadioCalibAttFail
DC_E_ERBS_EUTRANCELLTDD | pmRadioRecInterferencePwrPrb1 | pmRadioRecInterferencePwrPrb1
DC_E_ERBS_EUTRANCELLTDD | pmRadioRecInterferencePwrPrb10 | pmRadioRecInterferencePwrPrb10
DC_E_ERBS_EUTRANCELLTDD | pmRadioRecInterferencePwrPrb100 | pmRadioRecInterferencePwrPrb100
DC_E_ERBS_EUTRANCELLTDD | pmRadioRecInterferencePwrPrb11 | pmRadioRecInterferencePwrPrb11
DC_E_ERBS_EUTRANCELLTDD | pmRadioRecInterferencePwrPrb12 | pmRadioRecInterferencePwrPrb12
DC_E_ERBS_EUTRANCELLTDD | pmRadioRecInterferencePwrPrb13 | pmRadioRecInterferencePwrPrb13
DC_E_ERBS_EUTRANCELLTDD | pmRadioRecInterferencePwrPrb14 | pmRadioRecInterferencePwrPrb14
DC_E_ERBS_EUTRANCELLTDD | pmRadioRecInterferencePwrPrb15 | pmRadioRecInterferencePwrPrb15
DC_E_ERBS_EUTRANCELLTDD | pmRadioRecInterferencePwrPrb16 | pmRadioRecInterferencePwrPrb16
DC_E_ERBS_EUTRANCELLTDD | pmRadioRecInterferencePwrPrb17 | pmRadioRecInterferencePwrPrb17
DC_E_ERBS_EUTRANCELLTDD | pmRadioRecInterferencePwrPrb18 | pmRadioRecInterferencePwrPrb18
DC_E_ERBS_EUTRANCELLTDD | pmRadioRecInterferencePwrPrb19 | pmRadioRecInterferencePwrPrb19
DC_E_ERBS_EUTRANCELLTDD | pmRadioRecInterferencePwrPrb2 | pmRadioRecInterferencePwrPrb2
DC_E_ERBS_EUTRANCELLTDD | pmRadioRecInterferencePwrPrb20 | pmRadioRecInterferencePwrPrb20
DC_E_ERBS_EUTRANCELLTDD | pmRadioRecInterferencePwrPrb21 | pmRadioRecInterferencePwrPrb21
DC_E_ERBS_EUTRANCELLTDD | pmRadioRecInterferencePwrPrb22 | pmRadioRecInterferencePwrPrb22
DC_E_ERBS_EUTRANCELLTDD | pmRadioRecInterferencePwrPrb23 | pmRadioRecInterferencePwrPrb23
DC_E_ERBS_EUTRANCELLTDD | pmRadioRecInterferencePwrPrb24 | pmRadioRecInterferencePwrPrb24
DC_E_ERBS_EUTRANCELLTDD | pmRadioRecInterferencePwrPrb25 | pmRadioRecInterferencePwrPrb25
DC_E_ERBS_EUTRANCELLTDD | pmRadioRecInterferencePwrPrb26 | pmRadioRecInterferencePwrPrb26
DC_E_ERBS_EUTRANCELLTDD | pmRadioRecInterferencePwrPrb27 | pmRadioRecInterferencePwrPrb27
DC_E_ERBS_EUTRANCELLTDD | pmRadioRecInterferencePwrPrb28 | pmRadioRecInterferencePwrPrb28
DC_E_ERBS_EUTRANCELLTDD | pmRadioRecInterferencePwrPrb29 | pmRadioRecInterferencePwrPrb29
DC_E_ERBS_EUTRANCELLTDD | pmRadioRecInterferencePwrPrb3 | pmRadioRecInterferencePwrPrb3
DC_E_ERBS_EUTRANCELLTDD | pmRadioRecInterferencePwrPrb30 | pmRadioRecInterferencePwrPrb30
DC_E_ERBS_EUTRANCELLTDD | pmRadioRecInterferencePwrPrb31 | pmRadioRecInterferencePwrPrb31
DC_E_ERBS_EUTRANCELLTDD | pmRadioRecInterferencePwrPrb32 | pmRadioRecInterferencePwrPrb32
DC_E_ERBS_EUTRANCELLTDD | pmRadioRecInterferencePwrPrb33 | pmRadioRecInterferencePwrPrb33
DC_E_ERBS_EUTRANCELLTDD | pmRadioRecInterferencePwrPrb34 | pmRadioRecInterferencePwrPrb34
DC_E_ERBS_EUTRANCELLTDD | pmRadioRecInterferencePwrPrb35 | pmRadioRecInterferencePwrPrb35
DC_E_ERBS_EUTRANCELLTDD | pmRadioRecInterferencePwrPrb36 | pmRadioRecInterferencePwrPrb36
DC_E_ERBS_EUTRANCELLTDD | pmRadioRecInterferencePwrPrb37 | pmRadioRecInterferencePwrPrb37
DC_E_ERBS_EUTRANCELLTDD | pmRadioRecInterferencePwrPrb38 | pmRadioRecInterferencePwrPrb38
DC_E_ERBS_EUTRANCELLTDD | pmRadioRecInterferencePwrPrb39 | pmRadioRecInterferencePwrPrb39
DC_E_ERBS_EUTRANCELLTDD | pmRadioRecInterferencePwrPrb4 | pmRadioRecInterferencePwrPrb4
DC_E_ERBS_EUTRANCELLTDD | pmRadioRecInterferencePwrPrb40 | pmRadioRecInterferencePwrPrb40
DC_E_ERBS_EUTRANCELLTDD | pmRadioRecInterferencePwrPrb41 | pmRadioRecInterferencePwrPrb41
DC_E_ERBS_EUTRANCELLTDD | pmRadioRecInterferencePwrPrb42 | pmRadioRecInterferencePwrPrb42
DC_E_ERBS_EUTRANCELLTDD | pmRadioRecInterferencePwrPrb43 | pmRadioRecInterferencePwrPrb43
DC_E_ERBS_EUTRANCELLTDD | pmRadioRecInterferencePwrPrb44 | pmRadioRecInterferencePwrPrb44
DC_E_ERBS_EUTRANCELLTDD | pmRadioRecInterferencePwrPrb45 | pmRadioRecInterferencePwrPrb45
DC_E_ERBS_EUTRANCELLTDD | pmRadioRecInterferencePwrPrb46 | pmRadioRecInterferencePwrPrb46
DC_E_ERBS_EUTRANCELLTDD | pmRadioRecInterferencePwrPrb47 | pmRadioRecInterferencePwrPrb47
DC_E_ERBS_EUTRANCELLTDD | pmRadioRecInterferencePwrPrb48 | pmRadioRecInterferencePwrPrb48
DC_E_ERBS_EUTRANCELLTDD | pmRadioRecInterferencePwrPrb49 | pmRadioRecInterferencePwrPrb49
DC_E_ERBS_EUTRANCELLTDD | pmRadioRecInterferencePwrPrb5 | pmRadioRecInterferencePwrPrb5
DC_E_ERBS_EUTRANCELLTDD | pmRadioRecInterferencePwrPrb50 | pmRadioRecInterferencePwrPrb50
DC_E_ERBS_EUTRANCELLTDD | pmRadioRecInterferencePwrPrb51 | pmRadioRecInterferencePwrPrb51
DC_E_ERBS_EUTRANCELLTDD | pmRadioRecInterferencePwrPrb52 | pmRadioRecInterferencePwrPrb52
DC_E_ERBS_EUTRANCELLTDD | pmRadioRecInterferencePwrPrb53 | pmRadioRecInterferencePwrPrb53
DC_E_ERBS_EUTRANCELLTDD | pmRadioRecInterferencePwrPrb54 | pmRadioRecInterferencePwrPrb54
DC_E_ERBS_EUTRANCELLTDD | pmRadioRecInterferencePwrPrb55 | pmRadioRecInterferencePwrPrb55
DC_E_ERBS_EUTRANCELLTDD | pmRadioRecInterferencePwrPrb56 | pmRadioRecInterferencePwrPrb56
DC_E_ERBS_EUTRANCELLTDD | pmRadioRecInterferencePwrPrb57 | pmRadioRecInterferencePwrPrb57
DC_E_ERBS_EUTRANCELLTDD | pmRadioRecInterferencePwrPrb58 | pmRadioRecInterferencePwrPrb58
DC_E_ERBS_EUTRANCELLTDD | pmRadioRecInterferencePwrPrb59 | pmRadioRecInterferencePwrPrb59
DC_E_ERBS_EUTRANCELLTDD | pmRadioRecInterferencePwrPrb6 | pmRadioRecInterferencePwrPrb6
DC_E_ERBS_EUTRANCELLTDD | pmRadioRecInterferencePwrPrb60 | pmRadioRecInterferencePwrPrb60
DC_E_ERBS_EUTRANCELLTDD | pmRadioRecInterferencePwrPrb61 | pmRadioRecInterferencePwrPrb61
DC_E_ERBS_EUTRANCELLTDD | pmRadioRecInterferencePwrPrb62 | pmRadioRecInterferencePwrPrb62
DC_E_ERBS_EUTRANCELLTDD | pmRadioRecInterferencePwrPrb63 | pmRadioRecInterferencePwrPrb63
DC_E_ERBS_EUTRANCELLTDD | pmRadioRecInterferencePwrPrb64 | pmRadioRecInterferencePwrPrb64
DC_E_ERBS_EUTRANCELLTDD | pmRadioRecInterferencePwrPrb65 | pmRadioRecInterferencePwrPrb65
DC_E_ERBS_EUTRANCELLTDD | pmRadioRecInterferencePwrPrb66 | pmRadioRecInterferencePwrPrb66
DC_E_ERBS_EUTRANCELLTDD | pmRadioRecInterferencePwrPrb67 | pmRadioRecInterferencePwrPrb67
DC_E_ERBS_EUTRANCELLTDD | pmRadioRecInterferencePwrPrb68 | pmRadioRecInterferencePwrPrb68
DC_E_ERBS_EUTRANCELLTDD | pmRadioRecInterferencePwrPrb69 | pmRadioRecInterferencePwrPrb69
DC_E_ERBS_EUTRANCELLTDD | pmRadioRecInterferencePwrPrb7 | pmRadioRecInterferencePwrPrb7
DC_E_ERBS_EUTRANCELLTDD | pmRadioRecInterferencePwrPrb70 | pmRadioRecInterferencePwrPrb70
DC_E_ERBS_EUTRANCELLTDD | pmRadioRecInterferencePwrPrb71 | pmRadioRecInterferencePwrPrb71
DC_E_ERBS_EUTRANCELLTDD | pmRadioRecInterferencePwrPrb72 | pmRadioRecInterferencePwrPrb72
DC_E_ERBS_EUTRANCELLTDD | pmRadioRecInterferencePwrPrb73 | pmRadioRecInterferencePwrPrb73
DC_E_ERBS_EUTRANCELLTDD | pmRadioRecInterferencePwrPrb74 | pmRadioRecInterferencePwrPrb74
DC_E_ERBS_EUTRANCELLTDD | pmRadioRecInterferencePwrPrb75 | pmRadioRecInterferencePwrPrb75
DC_E_ERBS_EUTRANCELLTDD | pmRadioRecInterferencePwrPrb76 | pmRadioRecInterferencePwrPrb76
DC_E_ERBS_EUTRANCELLTDD | pmRadioRecInterferencePwrPrb77 | pmRadioRecInterferencePwrPrb77
DC_E_ERBS_EUTRANCELLTDD | pmRadioRecInterferencePwrPrb78 | pmRadioRecInterferencePwrPrb78
DC_E_ERBS_EUTRANCELLTDD | pmRadioRecInterferencePwrPrb79 | pmRadioRecInterferencePwrPrb79
DC_E_ERBS_EUTRANCELLTDD | pmRadioRecInterferencePwrPrb8 | pmRadioRecInterferencePwrPrb8
DC_E_ERBS_EUTRANCELLTDD | pmRadioRecInterferencePwrPrb80 | pmRadioRecInterferencePwrPrb80
DC_E_ERBS_EUTRANCELLTDD | pmRadioRecInterferencePwrPrb81 | pmRadioRecInterferencePwrPrb81
DC_E_ERBS_EUTRANCELLTDD | pmRadioRecInterferencePwrPrb82 | pmRadioRecInterferencePwrPrb82
DC_E_ERBS_EUTRANCELLTDD | pmRadioRecInterferencePwrPrb83 | pmRadioRecInterferencePwrPrb83
DC_E_ERBS_EUTRANCELLTDD | pmRadioRecInterferencePwrPrb84 | pmRadioRecInterferencePwrPrb84
DC_E_ERBS_EUTRANCELLTDD | pmRadioRecInterferencePwrPrb85 | pmRadioRecInterferencePwrPrb85
DC_E_ERBS_EUTRANCELLTDD | pmRadioRecInterferencePwrPrb86 | pmRadioRecInterferencePwrPrb86
DC_E_ERBS_EUTRANCELLTDD | pmRadioRecInterferencePwrPrb87 | pmRadioRecInterferencePwrPrb87
DC_E_ERBS_EUTRANCELLTDD | pmRadioRecInterferencePwrPrb88 | pmRadioRecInterferencePwrPrb88
DC_E_ERBS_EUTRANCELLTDD | pmRadioRecInterferencePwrPrb89 | pmRadioRecInterferencePwrPrb89
DC_E_ERBS_EUTRANCELLTDD | pmRadioRecInterferencePwrPrb9 | pmRadioRecInterferencePwrPrb9
DC_E_ERBS_EUTRANCELLTDD | pmRadioRecInterferencePwrPrb90 | pmRadioRecInterferencePwrPrb90
DC_E_ERBS_EUTRANCELLTDD | pmRadioRecInterferencePwrPrb91 | pmRadioRecInterferencePwrPrb91
DC_E_ERBS_EUTRANCELLTDD | pmRadioRecInterferencePwrPrb92 | pmRadioRecInterferencePwrPrb92
DC_E_ERBS_EUTRANCELLTDD | pmRadioRecInterferencePwrPrb93 | pmRadioRecInterferencePwrPrb93
DC_E_ERBS_EUTRANCELLTDD | pmRadioRecInterferencePwrPrb94 | pmRadioRecInterferencePwrPrb94
DC_E_ERBS_EUTRANCELLTDD | pmRadioRecInterferencePwrPrb95 | pmRadioRecInterferencePwrPrb95
DC_E_ERBS_EUTRANCELLTDD | pmRadioRecInterferencePwrPrb96 | pmRadioRecInterferencePwrPrb96
DC_E_ERBS_EUTRANCELLTDD | pmRadioRecInterferencePwrPrb97 | pmRadioRecInterferencePwrPrb97
DC_E_ERBS_EUTRANCELLTDD | pmRadioRecInterferencePwrPrb98 | pmRadioRecInterferencePwrPrb98
DC_E_ERBS_EUTRANCELLTDD | pmRadioRecInterferencePwrPrb99 | pmRadioRecInterferencePwrPrb99
DC_E_ERBS_EUTRANCELLTDD | pmRadioRecInterferencePwrSf1 | pmRadioRecInterferencePwrSf1
DC_E_ERBS_EUTRANCELLTDD | pmRadioRecInterferencePwrSf2 | pmRadioRecInterferencePwrSf2
DC_E_ERBS_EUTRANCELLTDD | pmRadioRecInterferencePwrSf3 | pmRadioRecInterferencePwrSf3
DC_E_ERBS_EUTRANCELLTDD | pmRadioRecInterferencePwrSf6 | pmRadioRecInterferencePwrSf6
DC_E_ERBS_EUTRANCELLTDD | pmRadioRecInterferencePwrSf7 | pmRadioRecInterferencePwrSf7
DC_E_ERBS_EUTRANCELLTDD | pmRadioRecInterferencePwrSf8 | pmRadioRecInterferencePwrSf8
DC_E_ERBS_EUTRANCELLTDD | pmRadioRecInterferencePwrSfSamp | pmRadioRecInterferencePwrSfSamp
DC_E_ERBS_EUTRANCELLTDD | pmRadioTbsPwrRestricted | pmRadioTbsPwrRestricted
DC_E_ERBS_EUTRANCELLTDD | pmRadioTbsPwrUnrestricted | pmRadioTbsPwrUnrestricted
DC_E_ERBS_EUTRANCELLTDD | pmRadioThpResDl | pmRadioThpResDl
DC_E_ERBS_EUTRANCELLTDD | pmRadioThpResDlSelTbs | pmRadioThpResDlSelTbs
DC_E_ERBS_EUTRANCELLTDD | pmRadioThpResUl | pmRadioThpResUl
DC_E_ERBS_EUTRANCELLTDD | pmRadioThpResUlSelTbs | pmRadioThpResUlSelTbs
DC_E_ERBS_EUTRANCELLTDD | pmRadioThpVolDl | pmRadioThpVolDl
DC_E_ERBS_EUTRANCELLTDD | pmRadioThpVolDlSCell | pmRadioThpVolDlSCell
DC_E_ERBS_EUTRANCELLTDD | pmRadioThpVolDlSCellExt | pmRadioThpVolDlSCellExt
DC_E_ERBS_EUTRANCELLTDD | pmRadioThpVolDlSelTbs | pmRadioThpVolDlSelTbs
DC_E_ERBS_EUTRANCELLTDD | pmRadioThpVolTxDlSCell | pmRadioThpVolTxDlSCell
DC_E_ERBS_EUTRANCELLTDD | pmRadioThpVolTxDlSCellExt | pmRadioThpVolTxDlSCellExt
DC_E_ERBS_EUTRANCELLTDD | pmRadioThpVolUl | pmRadioThpVolUl
DC_E_ERBS_EUTRANCELLTDD | pmRadioThpVolUlSCell | pmRadioThpVolUlSCell
DC_E_ERBS_EUTRANCELLTDD | pmRadioThpVolUlSelTbs | pmRadioThpVolUlSelTbs
DC_E_ERBS_EUTRANCELLTDD | pmRadioUeRepCqi2Subband0Sum | pmRadioUeRepCqi2Subband0Sum
DC_E_ERBS_EUTRANCELLTDD | pmRadioUeRepCqi2Subband10Sum | pmRadioUeRepCqi2Subband10Sum
DC_E_ERBS_EUTRANCELLTDD | pmRadioUeRepCqi2Subband11Sum | pmRadioUeRepCqi2Subband11Sum
DC_E_ERBS_EUTRANCELLTDD | pmRadioUeRepCqi2Subband12Sum | pmRadioUeRepCqi2Subband12Sum
DC_E_ERBS_EUTRANCELLTDD | pmRadioUeRepCqi2Subband1Sum | pmRadioUeRepCqi2Subband1Sum
DC_E_ERBS_EUTRANCELLTDD | pmRadioUeRepCqi2Subband2Sum | pmRadioUeRepCqi2Subband2Sum
DC_E_ERBS_EUTRANCELLTDD | pmRadioUeRepCqi2Subband3Sum | pmRadioUeRepCqi2Subband3Sum
DC_E_ERBS_EUTRANCELLTDD | pmRadioUeRepCqi2Subband4Sum | pmRadioUeRepCqi2Subband4Sum
DC_E_ERBS_EUTRANCELLTDD | pmRadioUeRepCqi2Subband5Sum | pmRadioUeRepCqi2Subband5Sum
DC_E_ERBS_EUTRANCELLTDD | pmRadioUeRepCqi2Subband6Sum | pmRadioUeRepCqi2Subband6Sum
DC_E_ERBS_EUTRANCELLTDD | pmRadioUeRepCqi2Subband7Sum | pmRadioUeRepCqi2Subband7Sum
DC_E_ERBS_EUTRANCELLTDD | pmRadioUeRepCqi2Subband8Sum | pmRadioUeRepCqi2Subband8Sum
DC_E_ERBS_EUTRANCELLTDD | pmRadioUeRepCqi2Subband9Sum | pmRadioUeRepCqi2Subband9Sum
DC_E_ERBS_EUTRANCELLTDD | pmRadioUeRepCqi2SubbandSamp | pmRadioUeRepCqi2SubbandSamp
DC_E_ERBS_EUTRANCELLTDD | pmRadioUeRepCqiSubband0Sum | pmRadioUeRepCqiSubband0Sum
DC_E_ERBS_EUTRANCELLTDD | pmRadioUeRepCqiSubband10Sum | pmRadioUeRepCqiSubband10Sum
DC_E_ERBS_EUTRANCELLTDD | pmRadioUeRepCqiSubband11Sum | pmRadioUeRepCqiSubband11Sum
DC_E_ERBS_EUTRANCELLTDD | pmRadioUeRepCqiSubband12Sum | pmRadioUeRepCqiSubband12Sum
DC_E_ERBS_EUTRANCELLTDD | pmRadioUeRepCqiSubband1Sum | pmRadioUeRepCqiSubband1Sum
DC_E_ERBS_EUTRANCELLTDD | pmRadioUeRepCqiSubband2Sum | pmRadioUeRepCqiSubband2Sum
DC_E_ERBS_EUTRANCELLTDD | pmRadioUeRepCqiSubband3Sum | pmRadioUeRepCqiSubband3Sum
DC_E_ERBS_EUTRANCELLTDD | pmRadioUeRepCqiSubband4Sum | pmRadioUeRepCqiSubband4Sum
DC_E_ERBS_EUTRANCELLTDD | pmRadioUeRepCqiSubband5Sum | pmRadioUeRepCqiSubband5Sum
DC_E_ERBS_EUTRANCELLTDD | pmRadioUeRepCqiSubband6Sum | pmRadioUeRepCqiSubband6Sum
DC_E_ERBS_EUTRANCELLTDD | pmRadioUeRepCqiSubband7Sum | pmRadioUeRepCqiSubband7Sum
DC_E_ERBS_EUTRANCELLTDD | pmRadioUeRepCqiSubband8Sum | pmRadioUeRepCqiSubband8Sum
DC_E_ERBS_EUTRANCELLTDD | pmRadioUeRepCqiSubband9Sum | pmRadioUeRepCqiSubband9Sum
DC_E_ERBS_EUTRANCELLTDD | pmRadioUeRepCqiSubbandSamp | pmRadioUeRepCqiSubbandSamp
DC_E_ERBS_EUTRANCELLTDD | pmRateShapeTimeUl | pmRateShapeTimeUl
DC_E_ERBS_EUTRANCELLTDD | pmRlcArqDlAck | pmRlcArqDlAck
DC_E_ERBS_EUTRANCELLTDD | pmRlcArqDlNack | pmRlcArqDlNack
DC_E_ERBS_EUTRANCELLTDD | pmRlcArqUlAck | pmRlcArqUlAck
DC_E_ERBS_EUTRANCELLTDD | pmRlcArqUlNack | pmRlcArqUlNack
DC_E_ERBS_EUTRANCELLTDD | pmRlcDelayPktTransDl | pmRlcDelayPktTransDl
DC_E_ERBS_EUTRANCELLTDD | pmRlcDelayTimeDl | pmRlcDelayTimeDl
DC_E_ERBS_EUTRANCELLTDD | pmRlcPollRetxDl | pmRlcPollRetxDl
DC_E_ERBS_EUTRANCELLTDD | pmRlcPollRetxUl | pmRlcPollRetxUl
DC_E_ERBS_EUTRANCELLTDD | pmRohcEstabFailCid | pmRohcEstabFailCid
DC_E_ERBS_EUTRANCELLTDD | pmRohcEstabFailLic | pmRohcEstabFailLic
DC_E_ERBS_EUTRANCELLTDD | pmRohcEstabFailUeCap | pmRohcEstabFailUeCap
DC_E_ERBS_EUTRANCELLTDD | pmRrcConnCatmMax | pmRrcConnCatmMax
DC_E_ERBS_EUTRANCELLTDD | pmRrcConnEstabAtt | pmRrcConnEstabAtt
DC_E_ERBS_EUTRANCELLTDD | pmRrcConnEstabAttDta | pmRrcConnEstabAttDta
DC_E_ERBS_EUTRANCELLTDD | pmRrcConnEstabAttEm | pmRrcConnEstabAttEm
DC_E_ERBS_EUTRANCELLTDD | pmRrcConnEstabAttHpa | pmRrcConnEstabAttHpa
DC_E_ERBS_EUTRANCELLTDD | pmRrcConnEstabAttMod | pmRrcConnEstabAttMod
DC_E_ERBS_EUTRANCELLTDD | pmRrcConnEstabAttMos | pmRrcConnEstabAttMos
DC_E_ERBS_EUTRANCELLTDD | pmRrcConnEstabAttMta | pmRrcConnEstabAttMta
DC_E_ERBS_EUTRANCELLTDD | pmRrcConnEstabAttReatt | pmRrcConnEstabAttReatt
DC_E_ERBS_EUTRANCELLTDD | pmRrcConnEstabAttReattDta | pmRrcConnEstabAttReattDta
DC_E_ERBS_EUTRANCELLTDD | pmRrcConnEstabAttReattEm | pmRrcConnEstabAttReattEm
DC_E_ERBS_EUTRANCELLTDD | pmRrcConnEstabAttReattHpa | pmRrcConnEstabAttReattHpa
DC_E_ERBS_EUTRANCELLTDD | pmRrcConnEstabAttReattMod | pmRrcConnEstabAttReattMod
DC_E_ERBS_EUTRANCELLTDD | pmRrcConnEstabAttReattMos | pmRrcConnEstabAttReattMos
DC_E_ERBS_EUTRANCELLTDD | pmRrcConnEstabAttReattMta | pmRrcConnEstabAttReattMta
DC_E_ERBS_EUTRANCELLTDD | pmRrcConnEstabFailBearerAdmissionRej | pmRrcConnEstabFailBearerAdmissionRej
DC_E_ERBS_EUTRANCELLTDD | pmRrcConnEstabFailCellIntensDLC | pmRrcConnEstabFailCellIntensDLC
DC_E_ERBS_EUTRANCELLTDD | pmRrcConnEstabFailCellIntensStat | pmRrcConnEstabFailCellIntensStat
DC_E_ERBS_EUTRANCELLTDD | pmRrcConnEstabFailCellIntensSwC | pmRrcConnEstabFailCellIntensSwC
DC_E_ERBS_EUTRANCELLTDD | pmRrcConnEstabFailCellLatency | pmRrcConnEstabFailCellLatency
DC_E_ERBS_EUTRANCELLTDD | pmRrcConnEstabFailDuIntens | pmRrcConnEstabFailDuIntens
DC_E_ERBS_EUTRANCELLTDD | pmRrcConnEstabFailDuSwC | pmRrcConnEstabFailDuSwC
DC_E_ERBS_EUTRANCELLTDD | pmRrcConnEstabFailDynUeAdmCtrl | pmRrcConnEstabFailDynUeAdmCtrl
DC_E_ERBS_EUTRANCELLTDD | pmRrcConnEstabFailHighLoad
DC_E_ERBS_EUTRANCELLTDD | pmRrcConnEstabFailHighLoadLong | pmRrcConnEstabFailHighLoadLong
DC_E_ERBS_EUTRANCELLTDD | pmRrcConnEstabFailLic | pmRrcConnEstabFailLic
DC_E_ERBS_EUTRANCELLTDD | pmRrcConnEstabFailLicActiveUsers | pmRrcConnEstabFailLicActiveUsers
DC_E_ERBS_EUTRANCELLTDD | pmRrcConnEstabFailLowCovUeAdmCtrl | pmRrcConnEstabFailLowCovUeAdmCtrl
DC_E_ERBS_EUTRANCELLTDD | pmRrcConnEstabFailLowCovUeLic | pmRrcConnEstabFailLowCovUeLic
DC_E_ERBS_EUTRANCELLTDD | pmRrcConnEstabFailMISigQCong | pmRrcConnEstabFailMISigQCong
DC_E_ERBS_EUTRANCELLTDD | pmRrcConnEstabFailMmeOvlMod | pmRrcConnEstabFailMmeOvlMod
DC_E_ERBS_EUTRANCELLTDD | pmRrcConnEstabFailMmeOvlMos | pmRrcConnEstabFailMmeOvlMos
DC_E_ERBS_EUTRANCELLTDD | pmRrcConnEstabFailMpOverload | pmRrcConnEstabFailMpOverload
DC_E_ERBS_EUTRANCELLTDD | pmRrcConnEstabFailOverload
DC_E_ERBS_EUTRANCELLTDD | pmRrcConnEstabLowCovUeAtt | pmRrcConnEstabLowCovUeAtt
DC_E_ERBS_EUTRANCELLTDD | pmRrcConnEstabLowCovUeSucc | pmRrcConnEstabLowCovUeSucc
DC_E_ERBS_EUTRANCELLTDD | pmRrcConnEstabSucc | pmRrcConnEstabSucc
DC_E_ERBS_EUTRANCELLTDD | pmRrcConnEstabSuccDta | pmRrcConnEstabSuccDta
DC_E_ERBS_EUTRANCELLTDD | pmRrcConnEstabSuccEm | pmRrcConnEstabSuccEm
DC_E_ERBS_EUTRANCELLTDD | pmRrcConnEstabSuccGummeiNative | pmRrcConnEstabSuccGummeiNative
DC_E_ERBS_EUTRANCELLTDD | pmRrcConnEstabSuccHpa | pmRrcConnEstabSuccHpa
DC_E_ERBS_EUTRANCELLTDD | pmRrcConnEstabSuccMod | pmRrcConnEstabSuccMod
DC_E_ERBS_EUTRANCELLTDD | pmRrcConnEstabSuccMos | pmRrcConnEstabSuccMos
DC_E_ERBS_EUTRANCELLTDD | pmRrcConnEstabSuccMta | pmRrcConnEstabSuccMta
DC_E_ERBS_EUTRANCELLTDD | pmRrcConnLevSamp | pmRrcConnLevSamp
DC_E_ERBS_EUTRANCELLTDD | pmRrcConnLevSum | pmRrcConnLevSum
DC_E_ERBS_EUTRANCELLTDD | pmRrcConnLevSumUlOutOfSync | pmRrcConnLevSumUlOutOfSync
DC_E_ERBS_EUTRANCELLTDD | pmRrcConnMax | pmRrcConnMax
DC_E_ERBS_EUTRANCELLTDD | pmRrcConnReconfAttNoMob | pmRrcConnReconfAttNoMob
DC_E_ERBS_EUTRANCELLTDD | pmRrcConnReconfAttNoMobDlComp | pmRrcConnReconfAttNoMobDlComp
DC_E_ERBS_EUTRANCELLTDD | pmRrcConnReconfAttNoMobEarfcnCa | pmRrcConnReconfAttNoMobEarfcnCa
DC_E_ERBS_EUTRANCELLTDD | pmRrcConnReconfSuccNoMob | pmRrcConnReconfSuccNoMob
DC_E_ERBS_EUTRANCELLTDD | pmRrcConnReconfSuccNoMobDlComp | pmRrcConnReconfSuccNoMobDlComp
DC_E_ERBS_EUTRANCELLTDD | pmRrcConnReconfSuccNoMobEarfcnCa | pmRrcConnReconfSuccNoMobEarfcnCa
DC_E_ERBS_EUTRANCELLTDD | pmRrcConnReestAtt | pmRrcConnReestAtt
DC_E_ERBS_EUTRANCELLTDD | pmRrcConnReestAttHo | pmRrcConnReestAttHo
DC_E_ERBS_EUTRANCELLTDD | pmRrcConnReestFailDynUeAdmCtrl | pmRrcConnReestFailDynUeAdmCtrl
DC_E_ERBS_EUTRANCELLTDD | pmRrcConnReestFailLicMtReest | pmRrcConnReestFailLicMtReest
DC_E_ERBS_EUTRANCELLTDD | pmRrcConnReestFailMISigQCong | pmRrcConnReestFailMISigQCong
DC_E_ERBS_EUTRANCELLTDD | pmRrcConnReestSucc | pmRrcConnReestSucc
DC_E_ERBS_EUTRANCELLTDD | pmRrcConnReestSuccHo | pmRrcConnReestSuccHo
DC_E_ERBS_EUTRANCELLTDD | pmRrcConnTuneOutLevSamp | pmRrcConnTuneOutLevSamp
DC_E_ERBS_EUTRANCELLTDD | pmRrcConnTuneOutLevSum | pmRrcConnTuneOutLevSum
DC_E_ERBS_EUTRANCELLTDD | pmS1InitialUeMsgReroute | pmS1InitialUeMsgReroute
DC_E_ERBS_EUTRANCELLTDD | pmS1InitialUeMsgSendBack | pmS1InitialUeMsgSendBack
DC_E_ERBS_EUTRANCELLTDD | pmS1RerouteNasRequestReceived | pmS1RerouteNasRequestReceived
DC_E_ERBS_EUTRANCELLTDD | pmS1SigConnEstabAtt | pmS1SigConnEstabAtt
DC_E_ERBS_EUTRANCELLTDD | pmS1SigConnEstabAttDta | pmS1SigConnEstabAttDta
DC_E_ERBS_EUTRANCELLTDD | pmS1SigConnEstabAttEm | pmS1SigConnEstabAttEm
DC_E_ERBS_EUTRANCELLTDD | pmS1SigConnEstabAttHpa | pmS1SigConnEstabAttHpa
DC_E_ERBS_EUTRANCELLTDD | pmS1SigConnEstabAttMod | pmS1SigConnEstabAttMod
DC_E_ERBS_EUTRANCELLTDD | pmS1SigConnEstabAttMos | pmS1SigConnEstabAttMos
DC_E_ERBS_EUTRANCELLTDD | pmS1SigConnEstabAttMta | pmS1SigConnEstabAttMta
DC_E_ERBS_EUTRANCELLTDD | pmS1SigConnEstabFailMmeOvlMos | pmS1SigConnEstabFailMmeOvlMos
DC_E_ERBS_EUTRANCELLTDD | pmS1SigConnEstabSucc | pmS1SigConnEstabSucc
DC_E_ERBS_EUTRANCELLTDD | pmS1SigConnEstabSuccDta | pmS1SigConnEstabSuccDta
DC_E_ERBS_EUTRANCELLTDD | pmS1SigConnEstabSuccEm | pmS1SigConnEstabSuccEm
DC_E_ERBS_EUTRANCELLTDD | pmS1SigConnEstabSuccHpa | pmS1SigConnEstabSuccHpa
DC_E_ERBS_EUTRANCELLTDD | pmS1SigConnEstabSuccMod | pmS1SigConnEstabSuccMod
DC_E_ERBS_EUTRANCELLTDD | pmS1SigConnEstabSuccMos | pmS1SigConnEstabSuccMos
DC_E_ERBS_EUTRANCELLTDD | pmS1SigConnEstabSuccMta | pmS1SigConnEstabSuccMta
DC_E_ERBS_EUTRANCELLTDD | pmSchedActivityCellDl | pmSchedActivityCellDl
DC_E_ERBS_EUTRANCELLTDD | pmSchedActivityCellUl | pmSchedActivityCellUl
DC_E_ERBS_EUTRANCELLTDD | pmSchedActivityUeDl | pmSchedActivityUeDl
DC_E_ERBS_EUTRANCELLTDD | pmSchedActivityUeUl | pmSchedActivityUeUl
DC_E_ERBS_EUTRANCELLTDD | pmSchedActivityUlTTI | pmSchedActivityUlTTI
DC_E_ERBS_EUTRANCELLTDD | pmSchedRestrictUeCatDl | pmSchedRestrictUeCatDl
DC_E_ERBS_EUTRANCELLTDD | pmSchedRestrictUeCatUl | pmSchedRestrictUeCatUl
DC_E_ERBS_EUTRANCELLTDD | pmServiceTimeDrb | pmServiceTimeDrb
DC_E_ERBS_EUTRANCELLTDD | pmServiceTimeUe | pmServiceTimeUe
DC_E_ERBS_EUTRANCELLTDD | pmSessionTimeDrb | pmSessionTimeDrb
DC_E_ERBS_EUTRANCELLTDD | pmSessionTimeUe | pmSessionTimeUe
DC_E_ERBS_EUTRANCELLTDD | pmTtiBundlingDisable | pmTtiBundlingDisable
DC_E_ERBS_EUTRANCELLTDD | pmTtiBundlingEnable | pmTtiBundlingEnable
DC_E_ERBS_EUTRANCELLTDD | pmTtiBundlingFailTO | pmTtiBundlingFailTO
DC_E_ERBS_EUTRANCELLTDD | pmUeCtxtEstabAtt | pmUeCtxtEstabAtt
DC_E_ERBS_EUTRANCELLTDD | pmUeCtxtEstabAttCsfb | pmUeCtxtEstabAttCsfb
DC_E_ERBS_EUTRANCELLTDD | pmUeCtxtEstabSucc | pmUeCtxtEstabSucc
DC_E_ERBS_EUTRANCELLTDD | pmUeCtxtFetchAtt | pmUeCtxtFetchAtt
DC_E_ERBS_EUTRANCELLTDD | pmUeCtxtFetchAttIntraEnbHoExe | pmUeCtxtFetchAttIntraEnbHoExe
DC_E_ERBS_EUTRANCELLTDD | pmUeCtxtFetchAttIntraEnbHoPrep | pmUeCtxtFetchAttIntraEnbHoPrep
DC_E_ERBS_EUTRANCELLTDD | pmUeCtxtFetchAttNasTransferDl | pmUeCtxtFetchAttNasTransferDl
DC_E_ERBS_EUTRANCELLTDD | pmUeCtxtFetchAttNoNeighRel | pmUeCtxtFetchAttNoNeighRel
DC_E_ERBS_EUTRANCELLTDD | pmUeCtxtFetchAttReconf | pmUeCtxtFetchAttReconf
DC_E_ERBS_EUTRANCELLTDD | pmUeCtxtFetchAttS1HoExe | pmUeCtxtFetchAttS1HoExe
DC_E_ERBS_EUTRANCELLTDD | pmUeCtxtFetchAttS1HoExeSrvccGeran | pmUeCtxtFetchAttS1HoExeSrvccGeran
DC_E_ERBS_EUTRANCELLTDD | pmUeCtxtFetchAttS1HoExeSrvccUtran | pmUeCtxtFetchAttS1HoExeSrvccUtran
DC_E_ERBS_EUTRANCELLTDD | pmUeCtxtFetchAttS1HoPrep | pmUeCtxtFetchAttS1HoPrep
DC_E_ERBS_EUTRANCELLTDD | pmUeCtxtFetchAttS1HoPrepSrvccGeran | pmUeCtxtFetchAttS1HoPrepSrvccGeran
DC_E_ERBS_EUTRANCELLTDD | pmUeCtxtFetchAttS1HoPrepSrvccUtran | pmUeCtxtFetchAttS1HoPrepSrvccUtran
DC_E_ERBS_EUTRANCELLTDD | pmUeCtxtFetchAttX2HoExe | pmUeCtxtFetchAttX2HoExe
DC_E_ERBS_EUTRANCELLTDD | pmUeCtxtFetchAttX2HoPrep | pmUeCtxtFetchAttX2HoPrep
DC_E_ERBS_EUTRANCELLTDD | pmUeCtxtFetchSucc | pmUeCtxtFetchSucc
DC_E_ERBS_EUTRANCELLTDD | pmUeCtxtFetchSuccIntraEnbHoExe | pmUeCtxtFetchSuccIntraEnbHoExe
DC_E_ERBS_EUTRANCELLTDD | pmUeCtxtFetchSuccIntraEnbHoPrep | pmUeCtxtFetchSuccIntraEnbHoPrep
DC_E_ERBS_EUTRANCELLTDD | pmUeCtxtFetchSuccNasTransferDl | pmUeCtxtFetchSuccNasTransferDl
DC_E_ERBS_EUTRANCELLTDD | pmUeCtxtFetchSuccNoNeighRel | pmUeCtxtFetchSuccNoNeighRel
DC_E_ERBS_EUTRANCELLTDD | pmUeCtxtFetchSuccReconf | pmUeCtxtFetchSuccReconf
DC_E_ERBS_EUTRANCELLTDD | pmUeCtxtFetchSuccS1HoExe | pmUeCtxtFetchSuccS1HoExe
DC_E_ERBS_EUTRANCELLTDD | pmUeCtxtFetchSuccS1HoExeSrvccGeran | pmUeCtxtFetchSuccS1HoExeSrvccGeran
DC_E_ERBS_EUTRANCELLTDD | pmUeCtxtFetchSuccS1HoExeSrvccUtran | pmUeCtxtFetchSuccS1HoExeSrvccUtran
DC_E_ERBS_EUTRANCELLTDD | pmUeCtxtFetchSuccS1HoPrep | pmUeCtxtFetchSuccS1HoPrep
DC_E_ERBS_EUTRANCELLTDD | pmUeCtxtFetchSuccS1HoPrepSrvccGeran | pmUeCtxtFetchSuccS1HoPrepSrvccGeran
DC_E_ERBS_EUTRANCELLTDD | pmUeCtxtFetchSuccS1HoPrepSrvccUtran | pmUeCtxtFetchSuccS1HoPrepSrvccUtran
DC_E_ERBS_EUTRANCELLTDD | pmUeCtxtFetchSuccX2HoExe | pmUeCtxtFetchSuccX2HoExe
DC_E_ERBS_EUTRANCELLTDD | pmUeCtxtFetchSuccX2HoPrep | pmUeCtxtFetchSuccX2HoPrep
DC_E_ERBS_EUTRANCELLTDD | pmUeCtxtModAttCsfb | pmUeCtxtModAttCsfb
DC_E_ERBS_EUTRANCELLTDD | pmUeCtxtRelAbnormalEnb | pmUeCtxtRelAbnormalEnb
DC_E_ERBS_EUTRANCELLTDD | pmUeCtxtRelAbnormalEnbAct | pmUeCtxtRelAbnormalEnbAct
DC_E_ERBS_EUTRANCELLTDD | pmUeCtxtRelAbnormalEnbActCdt | pmUeCtxtRelAbnormalEnbActCdt
DC_E_ERBS_EUTRANCELLTDD | pmUeCtxtRelAbnormalEnbActCdtAuto | pmUeCtxtRelAbnormalEnbActCdtAuto
DC_E_ERBS_EUTRANCELLTDD | pmUeCtxtRelAbnormalEnbActCdtAutoPnr | pmUeCtxtRelAbnormalEnbActCdtAutoPnr
DC_E_ERBS_EUTRANCELLTDD | pmUeCtxtRelAbnormalEnbActHo | pmUeCtxtRelAbnormalEnbActHo
DC_E_ERBS_EUTRANCELLTDD | pmUeCtxtRelAbnormalEnbActHoOos | pmUeCtxtRelAbnormalEnbActHoOos
DC_E_ERBS_EUTRANCELLTDD | pmUeCtxtRelAbnormalEnbActHoOosPft | pmUeCtxtRelAbnormalEnbActHoOosPft
DC_E_ERBS_EUTRANCELLTDD | pmUeCtxtRelAbnormalEnbActOos | pmUeCtxtRelAbnormalEnbActOos
DC_E_ERBS_EUTRANCELLTDD | pmUeCtxtRelAbnormalEnbActOosPft | pmUeCtxtRelAbnormalEnbActOosPft
DC_E_ERBS_EUTRANCELLTDD | pmUeCtxtRelAbnormalEnbActPe | pmUeCtxtRelAbnormalEnbActPe
DC_E_ERBS_EUTRANCELLTDD | pmUeCtxtRelAbnormalEnbActTnFail | pmUeCtxtRelAbnormalEnbActTnFail
DC_E_ERBS_EUTRANCELLTDD | pmUeCtxtRelAbnormalEnbActUeLost | pmUeCtxtRelAbnormalEnbActUeLost
DC_E_ERBS_EUTRANCELLTDD | pmUeCtxtRelAbnormalEnbActUeLostOos | pmUeCtxtRelAbnormalEnbActUeLostOos
DC_E_ERBS_EUTRANCELLTDD | pmUeCtxtRelAbnormalEnbActUeLostOosPft | pmUeCtxtRelAbnormalEnbActUeLostOosPft
DC_E_ERBS_EUTRANCELLTDD | pmUeCtxtRelAbnormalEnbCdt | pmUeCtxtRelAbnormalEnbCdt
DC_E_ERBS_EUTRANCELLTDD | pmUeCtxtRelAbnormalEnbCdtAuto | pmUeCtxtRelAbnormalEnbCdtAuto
DC_E_ERBS_EUTRANCELLTDD | pmUeCtxtRelAbnormalEnbCdtAutoPnr | pmUeCtxtRelAbnormalEnbCdtAutoPnr
DC_E_ERBS_EUTRANCELLTDD | pmUeCtxtRelAbnormalEnbHo | pmUeCtxtRelAbnormalEnbHo
DC_E_ERBS_EUTRANCELLTDD | pmUeCtxtRelAbnormalEnbHoOos | pmUeCtxtRelAbnormalEnbHoOos
DC_E_ERBS_EUTRANCELLTDD | pmUeCtxtRelAbnormalEnbHoOosPft | pmUeCtxtRelAbnormalEnbHoOosPft
DC_E_ERBS_EUTRANCELLTDD | pmUeCtxtRelAbnormalEnbLic | pmUeCtxtRelAbnormalEnbLic
DC_E_ERBS_EUTRANCELLTDD | pmUeCtxtRelAbnormalEnbOos | pmUeCtxtRelAbnormalEnbOos
DC_E_ERBS_EUTRANCELLTDD | pmUeCtxtRelAbnormalEnbOosPft | pmUeCtxtRelAbnormalEnbOosPft
DC_E_ERBS_EUTRANCELLTDD | pmUeCtxtRelAbnormalEnbPe | pmUeCtxtRelAbnormalEnbPe
DC_E_ERBS_EUTRANCELLTDD | pmUeCtxtRelAbnormalEnbSir | pmUeCtxtRelAbnormalEnbSir
DC_E_ERBS_EUTRANCELLTDD | pmUeCtxtRelAbnormalEnbTuneOut | pmUeCtxtRelAbnormalEnbTuneOut
DC_E_ERBS_EUTRANCELLTDD | pmUeCtxtRelAbnormalEnbUeLost | pmUeCtxtRelAbnormalEnbUeLost
DC_E_ERBS_EUTRANCELLTDD | pmUeCtxtRelAbnormalEnbUeLostOos | pmUeCtxtRelAbnormalEnbUeLostOos
DC_E_ERBS_EUTRANCELLTDD | pmUeCtxtRelAbnormalEnbUeLostOosPft | pmUeCtxtRelAbnormalEnbUeLostOosPft
DC_E_ERBS_EUTRANCELLTDD | pmUeCtxtRelAbnormalMme | pmUeCtxtRelAbnormalMme
DC_E_ERBS_EUTRANCELLTDD | pmUeCtxtRelAbnormalMmeAct | pmUeCtxtRelAbnormalMmeAct
DC_E_ERBS_EUTRANCELLTDD | pmUeCtxtRelCsfbCdma1xRtt | pmUeCtxtRelCsfbCdma1xRtt
DC_E_ERBS_EUTRANCELLTDD | pmUeCtxtRelCsfbCdma1xRttEm | pmUeCtxtRelCsfbCdma1xRttEm
DC_E_ERBS_EUTRANCELLTDD | pmUeCtxtRelCsfbGsm | pmUeCtxtRelCsfbGsm
DC_E_ERBS_EUTRANCELLTDD | pmUeCtxtRelCsfbGsmEm | pmUeCtxtRelCsfbGsmEm
DC_E_ERBS_EUTRANCELLTDD | pmUeCtxtRelCsfbHoPrepFail1xRtt | pmUeCtxtRelCsfbHoPrepFail1xRtt
DC_E_ERBS_EUTRANCELLTDD | pmUeCtxtRelCsfbHoPrepFail1xRttEm | pmUeCtxtRelCsfbHoPrepFail1xRttEm
DC_E_ERBS_EUTRANCELLTDD | pmUeCtxtRelCsfbLimitedDualRadioUeCdma | pmUeCtxtRelCsfbLimitedDualRadioUeCdma
DC_E_ERBS_EUTRANCELLTDD | pmUeCtxtRelCsfbMeasTO1xRtt | pmUeCtxtRelCsfbMeasTO1xRtt
DC_E_ERBS_EUTRANCELLTDD | pmUeCtxtRelCsfbMeasTO1xRttEm | pmUeCtxtRelCsfbMeasTO1xRttEm
DC_E_ERBS_EUTRANCELLTDD | pmUeCtxtRelCsfbTdScdma | pmUeCtxtRelCsfbTdScdma
DC_E_ERBS_EUTRANCELLTDD | pmUeCtxtRelCsfbTdScdmaEm | pmUeCtxtRelCsfbTdScdmaEm
DC_E_ERBS_EUTRANCELLTDD | pmUeCtxtRelCsfbUlHoPrepTxTO1xRtt | pmUeCtxtRelCsfbUlHoPrepTxTO1xRtt
DC_E_ERBS_EUTRANCELLTDD | pmUeCtxtRelCsfbUlHoPrepTxTO1xRttEm | pmUeCtxtRelCsfbUlHoPrepTxTO1xRttEm
DC_E_ERBS_EUTRANCELLTDD | pmUeCtxtRelCsfbWcdma | pmUeCtxtRelCsfbWcdma
DC_E_ERBS_EUTRANCELLTDD | pmUeCtxtRelCsfbWcdmaEm | pmUeCtxtRelCsfbWcdmaEm
DC_E_ERBS_EUTRANCELLTDD | pmUeCtxtRelMme | pmUeCtxtRelMme
DC_E_ERBS_EUTRANCELLTDD | pmUeCtxtRelMmeAct | pmUeCtxtRelMmeAct
DC_E_ERBS_EUTRANCELLTDD | pmUeCtxtRelMmeActHo | pmUeCtxtRelMmeActHo
DC_E_ERBS_EUTRANCELLTDD | pmUeCtxtRelMmeHo | pmUeCtxtRelMmeHo
DC_E_ERBS_EUTRANCELLTDD | pmUeCtxtRelNaccCsfbGsm | pmUeCtxtRelNaccCsfbGsm
DC_E_ERBS_EUTRANCELLTDD | pmUeCtxtRelNaccCsfbGsmEm | pmUeCtxtRelNaccCsfbGsmEm
DC_E_ERBS_EUTRANCELLTDD | pmUeCtxtRelNaccCsfbWcdma | pmUeCtxtRelNaccCsfbWcdma
DC_E_ERBS_EUTRANCELLTDD | pmUeCtxtRelNaccCsfbWcdmaEm | pmUeCtxtRelNaccCsfbWcdmaEm
DC_E_ERBS_EUTRANCELLTDD | pmUeCtxtRelNaccSCGsm | pmUeCtxtRelNaccSCGsm
DC_E_ERBS_EUTRANCELLTDD | pmUeCtxtRelNaccSCWcdma | pmUeCtxtRelNaccSCWcdma
DC_E_ERBS_EUTRANCELLTDD | pmUeCtxtRelNormalEnb | pmUeCtxtRelNormalEnb
DC_E_ERBS_EUTRANCELLTDD | pmUeCtxtRelNormalEnbAct | pmUeCtxtRelNormalEnbAct
DC_E_ERBS_EUTRANCELLTDD | pmUeCtxtRelNormalEnbTuneOut | pmUeCtxtRelNormalEnbTuneOut
DC_E_ERBS_EUTRANCELLTDD | pmUeCtxtRelSC1xRttUlSinr | pmUeCtxtRelSC1xRttUlSinr
DC_E_ERBS_EUTRANCELLTDD | pmUeCtxtRelSCCdma | pmUeCtxtRelSCCdma
DC_E_ERBS_EUTRANCELLTDD | pmUeCtxtRelSCCdmaA2Rsrp | pmUeCtxtRelSCCdmaA2Rsrp
DC_E_ERBS_EUTRANCELLTDD | pmUeCtxtRelSCCdmaA2Rsrq | pmUeCtxtRelSCCdmaA2Rsrq
DC_E_ERBS_EUTRANCELLTDD | pmUeCtxtRelSCCdmaB2Rsrp | pmUeCtxtRelSCCdmaB2Rsrp
DC_E_ERBS_EUTRANCELLTDD | pmUeCtxtRelSCCdmaB2Rsrq | pmUeCtxtRelSCCdmaB2Rsrq
DC_E_ERBS_EUTRANCELLTDD | pmUeCtxtRelSCCdmaUlSinr | pmUeCtxtRelSCCdmaUlSinr
DC_E_ERBS_EUTRANCELLTDD | pmUeCtxtRelSCEUtra | pmUeCtxtRelSCEUtra
DC_E_ERBS_EUTRANCELLTDD | pmUeCtxtRelSCEUtraA2Rsrp | pmUeCtxtRelSCEUtraA2Rsrp
DC_E_ERBS_EUTRANCELLTDD | pmUeCtxtRelSCEUtraA2Rsrq | pmUeCtxtRelSCEUtraA2Rsrq
DC_E_ERBS_EUTRANCELLTDD | pmUeCtxtRelSCEUtraBestCellRsrp | pmUeCtxtRelSCEUtraBestCellRsrp
DC_E_ERBS_EUTRANCELLTDD | pmUeCtxtRelSCEUtraBestCellRsrq | pmUeCtxtRelSCEUtraBestCellRsrq
DC_E_ERBS_EUTRANCELLTDD | pmUeCtxtRelSCEutraUlSinr | pmUeCtxtRelSCEutraUlSinr
DC_E_ERBS_EUTRANCELLTDD | pmUeCtxtRelSCGsm | pmUeCtxtRelSCGsm
DC_E_ERBS_EUTRANCELLTDD | pmUeCtxtRelSCGsmA2Rsrp | pmUeCtxtRelSCGsmA2Rsrp
DC_E_ERBS_EUTRANCELLTDD | pmUeCtxtRelSCGsmA2Rsrq | pmUeCtxtRelSCGsmA2Rsrq
DC_E_ERBS_EUTRANCELLTDD | pmUeCtxtRelSCGsmB2Rsrp | pmUeCtxtRelSCGsmB2Rsrp
DC_E_ERBS_EUTRANCELLTDD | pmUeCtxtRelSCGsmB2Rsrq | pmUeCtxtRelSCGsmB2Rsrq
DC_E_ERBS_EUTRANCELLTDD | pmUeCtxtRelSCGsmUlSinr | pmUeCtxtRelSCGsmUlSinr
DC_E_ERBS_EUTRANCELLTDD | pmUeCtxtRelSCTdScdma | pmUeCtxtRelSCTdScdma
DC_E_ERBS_EUTRANCELLTDD | pmUeCtxtRelSCUtraUlSinr | pmUeCtxtRelSCUtraUlSinr
DC_E_ERBS_EUTRANCELLTDD | pmUeCtxtRelSCUtranA2Rsrp | pmUeCtxtRelSCUtranA2Rsrp
DC_E_ERBS_EUTRANCELLTDD | pmUeCtxtRelSCUtranA2Rsrq | pmUeCtxtRelSCUtranA2Rsrq
DC_E_ERBS_EUTRANCELLTDD | pmUeCtxtRelSCUtranB2Rsrp | pmUeCtxtRelSCUtranB2Rsrp
DC_E_ERBS_EUTRANCELLTDD | pmUeCtxtRelSCUtranB2Rsrq | pmUeCtxtRelSCUtranB2Rsrq
DC_E_ERBS_EUTRANCELLTDD | pmUeCtxtRelSCWcdma | pmUeCtxtRelSCWcdma
DC_E_ERBS_EUTRANCELLTDD | pmUeCtxtRelSrvccA2Critical1xRtt | pmUeCtxtRelSrvccA2Critical1xRtt
DC_E_ERBS_EUTRANCELLTDD | pmUeCtxtRelSrvccMeasTO1xRtt | pmUeCtxtRelSrvccMeasTO1xRtt
DC_E_ERBS_EUTRANCELLTDD | pmUeCtxtRetainArpHigh | pmUeCtxtRetainArpHigh
DC_E_ERBS_EUTRANCELLTDD | pmUeMeasAttCsfb1xRtt | pmUeMeasAttCsfb1xRtt
DC_E_ERBS_EUTRANCELLTDD | pmUeMeasAttCsfb1xRttEm | pmUeMeasAttCsfb1xRttEm
DC_E_ERBS_EUTRANCELLTDD | pmUeThpTimeDl | pmUeThpTimeDl
DC_E_ERBS_EUTRANCELLTDD | pmUeThpTimeDlCa | pmUeThpTimeDlCa
DC_E_ERBS_EUTRANCELLTDD | pmUeThpTimeUl | pmUeThpTimeUl
DC_E_ERBS_EUTRANCELLTDD | pmUeThpTimeUlCa | pmUeThpTimeUlCa
DC_E_ERBS_EUTRANCELLTDD | pmUeThpTimeUlRs | pmUeThpTimeUlRs
DC_E_ERBS_EUTRANCELLTDD | pmUeThpVolUl | pmUeThpVolUl
DC_E_ERBS_EUTRANCELLTDD | pmUeThpVolUlCa | pmUeThpVolUlCa
DC_E_ERBS_EUTRANCELLTDD | pmUlGrantsDetectedPuschNDO | pmUlGrantsDetectedPuschNDO
DC_E_ERBS_EUTRANCELLTDD | pmUlGrantsDetectedPuschVolteNDO | pmUlGrantsDetectedPuschVolteNDO
DC_E_ERBS_EUTRANCELLTDD | pmUlGrantsTrans | pmUlGrantsTrans
DC_E_ERBS_EUTRANCELLTDD | pmUlGrantsTransNDO | pmUlGrantsTransNDO
DC_E_ERBS_EUTRANCELLTDD | pmUlGrantsTransNoAck | pmUlGrantsTransNoAck
DC_E_ERBS_EUTRANCELLTDD | pmUlGrantsTransPCell | pmUlGrantsTransPCell
DC_E_ERBS_EUTRANCELLTDD | pmUlGrantsTransPCellNoAck | pmUlGrantsTransPCellNoAck
DC_E_ERBS_EUTRANCELLTDD | pmUlGrantsTransVolte | pmUlGrantsTransVolte
DC_E_ERBS_EUTRANCELLTDD | pmUlGrantsTransVolteNDO | pmUlGrantsTransVolteNDO
DC_E_ERBS_EUTRANCELLTDD | pmUlGrantsTransVolteNoAck | pmUlGrantsTransVolteNoAck
DC_E_ERBS_EUTRANCELLTDD | pmUlGrantsWithDetectedPusch | pmUlGrantsWithDetectedPusch
DC_E_ERBS_EUTRANCELLTDD | pmUlGrantsWithDetectedPuschPCell | pmUlGrantsWithDetectedPuschPCell
DC_E_ERBS_EUTRANCELLTDD | pmUlGrantsWithDetectedPuschVolte | pmUlGrantsWithDetectedPuschVolte
DC_E_ERBS_EUTRANCELLTDD | pmUnackedUeRelease | pmUnackedUeRelease
DC_E_ERBS_EUTRANCELLTDD | pmVoipQualityRbUlLowSampl | pmVoipQualityRbUlLowSampl
DC_E_ERBS_EUTRANCELLTDD | pmVoipQualityRbUlNok | pmVoipQualityRbUlNok
DC_E_ERBS_EUTRANCELLTDD | pmVoipQualityRbUlOk | pmVoipQualityRbUlOk
DC_E_ERBS_EUTRANCELLTDD | pmVoipQualityUeUlLowSampl | pmVoipQualityUeUlLowSampl
DC_E_ERBS_EUTRANCELLTDD | pmVoipQualityUeUlNok | pmVoipQualityUeUlNok
DC_E_ERBS_EUTRANCELLTDD | pmVoipQualityUeUlOk | pmVoipQualityUeUlOk
DC_E_ERBS_EUTRANCELLTDD | pmWifiAccessAllowed | pmWifiAccessAllowed
DC_E_ERBS_EUTRANCELLTDD | pmWifiAccessDecisionByWic | pmWifiAccessDecisionByWic
DC_E_ERBS_EUTRANCELLTDD | pmWifiAccessEval | pmWifiAccessEval
DC_E_ERBS_EUTRANCELLTDD | pmWifiAccessEvalFailLic | pmWifiAccessEvalFailLic
DC_E_ERBS_EUTRANCELLTDD | pmWifiAccessRej | pmWifiAccessRej
DC_E_ERBS_EUTRANCELLTDD | pmZtemporary1 | pmZtemporary1
DC_E_ERBS_EUTRANCELLTDD | pmZtemporary10 | pmZtemporary10
DC_E_ERBS_EUTRANCELLTDD | pmZtemporary11 | pmZtemporary11
DC_E_ERBS_EUTRANCELLTDD | pmZtemporary110 | pmZtemporary110
DC_E_ERBS_EUTRANCELLTDD | pmZtemporary111 | pmZtemporary111
DC_E_ERBS_EUTRANCELLTDD | pmZtemporary112 | pmZtemporary112
DC_E_ERBS_EUTRANCELLTDD | pmZtemporary113 | pmZtemporary113
DC_E_ERBS_EUTRANCELLTDD | pmZtemporary114 | pmZtemporary114
DC_E_ERBS_EUTRANCELLTDD | pmZtemporary115 | pmZtemporary115
DC_E_ERBS_EUTRANCELLTDD | pmZtemporary116 | pmZtemporary116
DC_E_ERBS_EUTRANCELLTDD | pmZtemporary117 | pmZtemporary117
DC_E_ERBS_EUTRANCELLTDD | pmZtemporary118 | pmZtemporary118
DC_E_ERBS_EUTRANCELLTDD | pmZtemporary119 | pmZtemporary119
DC_E_ERBS_EUTRANCELLTDD | pmZtemporary12 | pmZtemporary12
DC_E_ERBS_EUTRANCELLTDD | pmZtemporary120 | pmZtemporary120
DC_E_ERBS_EUTRANCELLTDD | pmZtemporary121 | pmZtemporary121
DC_E_ERBS_EUTRANCELLTDD | pmZtemporary122 | pmZtemporary122
DC_E_ERBS_EUTRANCELLTDD | pmZtemporary123 | pmZtemporary123
DC_E_ERBS_EUTRANCELLTDD | pmZtemporary124 | pmZtemporary124
DC_E_ERBS_EUTRANCELLTDD | pmZtemporary125 | pmZtemporary125
DC_E_ERBS_EUTRANCELLTDD | pmZtemporary126 | pmZtemporary126
DC_E_ERBS_EUTRANCELLTDD | pmZtemporary127 | pmZtemporary127
DC_E_ERBS_EUTRANCELLTDD | pmZtemporary128 | pmZtemporary128
DC_E_ERBS_EUTRANCELLTDD | pmZtemporary129 | pmZtemporary129
DC_E_ERBS_EUTRANCELLTDD | pmZtemporary13 | pmZtemporary13
DC_E_ERBS_EUTRANCELLTDD | pmZtemporary130 | pmZtemporary130
DC_E_ERBS_EUTRANCELLTDD | pmZtemporary136 | pmZtemporary136
DC_E_ERBS_EUTRANCELLTDD | pmZtemporary137 | pmZtemporary137
DC_E_ERBS_EUTRANCELLTDD | pmZtemporary138 | pmZtemporary138
DC_E_ERBS_EUTRANCELLTDD | pmZtemporary139 | pmZtemporary139
DC_E_ERBS_EUTRANCELLTDD | pmZtemporary14 | pmZtemporary14
DC_E_ERBS_EUTRANCELLTDD | pmZtemporary140 | pmZtemporary140
DC_E_ERBS_EUTRANCELLTDD | pmZtemporary141 | pmZtemporary141
DC_E_ERBS_EUTRANCELLTDD | pmZtemporary142 | pmZtemporary142
DC_E_ERBS_EUTRANCELLTDD | pmZtemporary143 | pmZtemporary143
DC_E_ERBS_EUTRANCELLTDD | pmZtemporary144 | pmZtemporary144
DC_E_ERBS_EUTRANCELLTDD | pmZtemporary145 | pmZtemporary145
DC_E_ERBS_EUTRANCELLTDD | pmZtemporary146 | pmZtemporary146
DC_E_ERBS_EUTRANCELLTDD | pmZtemporary147 | pmZtemporary147
DC_E_ERBS_EUTRANCELLTDD | pmZtemporary148 | pmZtemporary148
DC_E_ERBS_EUTRANCELLTDD | pmZtemporary149 | pmZtemporary149
DC_E_ERBS_EUTRANCELLTDD | pmZtemporary15 | pmZtemporary15
DC_E_ERBS_EUTRANCELLTDD | pmZtemporary150 | pmZtemporary150
DC_E_ERBS_EUTRANCELLTDD | pmZtemporary160 | pmZtemporary160
DC_E_ERBS_EUTRANCELLTDD | pmZtemporary161 | pmZtemporary161
DC_E_ERBS_EUTRANCELLTDD | pmZtemporary167 | pmZtemporary167
DC_E_ERBS_EUTRANCELLTDD | pmZtemporary170 | pmZtemporary170
DC_E_ERBS_EUTRANCELLTDD | pmZtemporary171 | pmZtemporary171
DC_E_ERBS_EUTRANCELLTDD | pmZtemporary172 | pmZtemporary172
DC_E_ERBS_EUTRANCELLTDD | pmZtemporary173 | pmZtemporary173
DC_E_ERBS_EUTRANCELLTDD | pmZtemporary189 | pmZtemporary189
DC_E_ERBS_EUTRANCELLTDD | pmZtemporary19 | pmZtemporary19
DC_E_ERBS_EUTRANCELLTDD | pmZtemporary193 | pmZtemporary193
DC_E_ERBS_EUTRANCELLTDD | pmZtemporary194 | pmZtemporary194
DC_E_ERBS_EUTRANCELLTDD | pmZtemporary195 | pmZtemporary195
DC_E_ERBS_EUTRANCELLTDD | pmZtemporary196 | pmZtemporary196
DC_E_ERBS_EUTRANCELLTDD | pmZtemporary197 | pmZtemporary197
DC_E_ERBS_EUTRANCELLTDD | pmZtemporary198 | pmZtemporary198
DC_E_ERBS_EUTRANCELLTDD | pmZtemporary199 | pmZtemporary199
DC_E_ERBS_EUTRANCELLTDD | pmZtemporary2 | pmZtemporary2
DC_E_ERBS_EUTRANCELLTDD | pmZtemporary20 | pmZtemporary20
DC_E_ERBS_EUTRANCELLTDD | pmZtemporary200 | pmZtemporary200
DC_E_ERBS_EUTRANCELLTDD | pmZtemporary201 | pmZtemporary201
DC_E_ERBS_EUTRANCELLTDD | pmZtemporary202 | pmZtemporary202
DC_E_ERBS_EUTRANCELLTDD | pmZtemporary203 | pmZtemporary203
DC_E_ERBS_EUTRANCELLTDD | pmZtemporary204 | pmZtemporary204
DC_E_ERBS_EUTRANCELLTDD | pmZtemporary205 | pmZtemporary205
DC_E_ERBS_EUTRANCELLTDD | pmZtemporary21 | pmZtemporary21
DC_E_ERBS_EUTRANCELLTDD | pmZtemporary22 | pmZtemporary22
DC_E_ERBS_EUTRANCELLTDD | pmZtemporary23 | pmZtemporary23
DC_E_ERBS_EUTRANCELLTDD | pmZtemporary24 | pmZtemporary24
DC_E_ERBS_EUTRANCELLTDD | pmZtemporary25 | pmZtemporary25
DC_E_ERBS_EUTRANCELLTDD | pmZtemporary26 | pmZtemporary26
DC_E_ERBS_EUTRANCELLTDD | pmZtemporary27 | pmZtemporary27
DC_E_ERBS_EUTRANCELLTDD | pmZtemporary28 | pmZtemporary28
DC_E_ERBS_EUTRANCELLTDD | pmZtemporary29 | pmZtemporary29
DC_E_ERBS_EUTRANCELLTDD | pmZtemporary3 | pmZtemporary3
DC_E_ERBS_EUTRANCELLTDD | pmZtemporary30 | pmZtemporary30
DC_E_ERBS_EUTRANCELLTDD | pmZtemporary31 | pmZtemporary31
DC_E_ERBS_EUTRANCELLTDD | pmZtemporary32 | pmZtemporary32
DC_E_ERBS_EUTRANCELLTDD | pmZtemporary33 | pmZtemporary33
DC_E_ERBS_EUTRANCELLTDD | pmZtemporary4 | pmZtemporary4
DC_E_ERBS_EUTRANCELLTDD | pmZtemporary5 | pmZtemporary5
DC_E_ERBS_EUTRANCELLTDD | pmZtemporary57 | pmZtemporary57
DC_E_ERBS_EUTRANCELLTDD | pmZtemporary6 | pmZtemporary6
DC_E_ERBS_EUTRANCELLTDD | pmZtemporary60 | pmZtemporary60
DC_E_ERBS_EUTRANCELLTDD | pmZtemporary61 | pmZtemporary61
DC_E_ERBS_EUTRANCELLTDD | pmZtemporary62 | pmZtemporary62
DC_E_ERBS_EUTRANCELLTDD | pmZtemporary63 | pmZtemporary63
DC_E_ERBS_EUTRANCELLTDD | pmZtemporary64 | pmZtemporary64
DC_E_ERBS_EUTRANCELLTDD | pmZtemporary65 | pmZtemporary65
DC_E_ERBS_EUTRANCELLTDD | pmZtemporary66 | pmZtemporary66
DC_E_ERBS_EUTRANCELLTDD | pmZtemporary67 | pmZtemporary67
DC_E_ERBS_EUTRANCELLTDD | pmZtemporary68 | pmZtemporary68
DC_E_ERBS_EUTRANCELLTDD | pmZtemporary69 | pmZtemporary69
DC_E_ERBS_EUTRANCELLTDD | pmZtemporary7 | pmZtemporary7
DC_E_ERBS_EUTRANCELLTDD | pmZtemporary70 | pmZtemporary70
DC_E_ERBS_EUTRANCELLTDD | pmZtemporary71 | pmZtemporary71
DC_E_ERBS_EUTRANCELLTDD | pmZtemporary8 | pmZtemporary8
DC_E_ERBS_EUTRANCELLTDD | pmZtemporary84 | pmZtemporary84
DC_E_ERBS_EUTRANCELLTDD | pmZtemporary85 | pmZtemporary85
DC_E_ERBS_EUTRANCELLTDD | pmZtemporary86 | pmZtemporary86
DC_E_ERBS_EUTRANCELLTDD | pmZtemporary87 | pmZtemporary87
DC_E_ERBS_EUTRANCELLTDD | pmZtemporary88 | pmZtemporary88
DC_E_ERBS_EUTRANCELLTDD | pmZtemporary89 | pmZtemporary89
DC_E_ERBS_EUTRANCELLTDD | pmZtemporary9 | pmZtemporary9
DC_E_ERBS_EUTRANCELLTDD | pmZtemporary90 | pmZtemporary90
DC_E_ERBS_EUTRANCELLTDD | pmZtemporary91 | pmZtemporary91
DC_E_ERBS_EUTRANCELLTDD | pmZtemporary92 | pmZtemporary92
DC_E_ERBS_EUTRANCELLTDD | pmZtemporary93 | pmZtemporary93
DC_E_ERBS_EVENTS_TERMPOINTTOENB | ENodeBFunction | MOID.ENodeBFunction
DC_E_ERBS_EVENTS_TERMPOINTTOENB | ERBS | SN.MeContext
DC_E_ERBS_EVENTS_TERMPOINTTOENB | EUtraNetwork | MOID.EUtraNetwork
DC_E_ERBS_EVENTS_TERMPOINTTOENB | ExternalENodeBFunction | MOID.ExternalENodeBFunction
DC_E_ERBS_EVENTS_TERMPOINTTOENB | MOID | MOID
DC_E_ERBS_EVENTS_TERMPOINTTOENB | NESW | nesw
DC_E_ERBS_EVENTS_TERMPOINTTOENB | OSS_ID | OSS_ID
DC_E_ERBS_EVENTS_TERMPOINTTOENB | SN | SN
DC_E_ERBS_EVENTS_TERMPOINTTOENB | TermPointToENB | MOID.TermPointToENB
DC_E_ERBS_EVENTS_TERMPOINTTOENB | pmX2ConnEstabFailInMiscX2Cause0 | pmX2ConnEstabFailInMiscX2Cause0
DC_E_ERBS_EVENTS_TERMPOINTTOENB | pmX2ConnEstabFailInMiscX2Cause1 | pmX2ConnEstabFailInMiscX2Cause1
DC_E_ERBS_EVENTS_TERMPOINTTOENB | pmX2ConnEstabFailInMiscX2Cause2 | pmX2ConnEstabFailInMiscX2Cause2
DC_E_ERBS_EVENTS_TERMPOINTTOENB | pmX2ConnEstabFailInMiscX2Cause3 | pmX2ConnEstabFailInMiscX2Cause3
DC_E_ERBS_EVENTS_TERMPOINTTOENB | pmX2ConnEstabFailInMiscX2Cause4 | pmX2ConnEstabFailInMiscX2Cause4
DC_E_ERBS_EVENTS_TERMPOINTTOENB | pmX2ConnEstabFailInProtX2Cause0 | pmX2ConnEstabFailInProtX2Cause0
DC_E_ERBS_EVENTS_TERMPOINTTOENB | pmX2ConnEstabFailInProtX2Cause1 | pmX2ConnEstabFailInProtX2Cause1
DC_E_ERBS_EVENTS_TERMPOINTTOENB | pmX2ConnEstabFailInProtX2Cause2 | pmX2ConnEstabFailInProtX2Cause2
DC_E_ERBS_EVENTS_TERMPOINTTOENB | pmX2ConnEstabFailInProtX2Cause3 | pmX2ConnEstabFailInProtX2Cause3
DC_E_ERBS_EVENTS_TERMPOINTTOENB | pmX2ConnEstabFailInProtX2Cause4 | pmX2ConnEstabFailInProtX2Cause4
DC_E_ERBS_EVENTS_TERMPOINTTOENB | pmX2ConnEstabFailInProtX2Cause5 | pmX2ConnEstabFailInProtX2Cause5
DC_E_ERBS_EVENTS_TERMPOINTTOENB | pmX2ConnEstabFailInProtX2Cause6 | pmX2ConnEstabFailInProtX2Cause6
DC_E_ERBS_EVENTS_TERMPOINTTOENB | pmX2ConnEstabFailInRnlX2Cause0 | pmX2ConnEstabFailInRnlX2Cause0
DC_E_ERBS_EVENTS_TERMPOINTTOENB | pmX2ConnEstabFailInRnlX2Cause1 | pmX2ConnEstabFailInRnlX2Cause1
DC_E_ERBS_EVENTS_TERMPOINTTOENB | pmX2ConnEstabFailInRnlX2Cause10 | pmX2ConnEstabFailInRnlX2Cause10
DC_E_ERBS_EVENTS_TERMPOINTTOENB | pmX2ConnEstabFailInRnlX2Cause11 | pmX2ConnEstabFailInRnlX2Cause11
DC_E_ERBS_EVENTS_TERMPOINTTOENB | pmX2ConnEstabFailInRnlX2Cause12 | pmX2ConnEstabFailInRnlX2Cause12
DC_E_ERBS_EVENTS_TERMPOINTTOENB | pmX2ConnEstabFailInRnlX2Cause13 | pmX2ConnEstabFailInRnlX2Cause13
DC_E_ERBS_EVENTS_TERMPOINTTOENB | pmX2ConnEstabFailInRnlX2Cause14 | pmX2ConnEstabFailInRnlX2Cause14
DC_E_ERBS_EVENTS_TERMPOINTTOENB | pmX2ConnEstabFailInRnlX2Cause15 | pmX2ConnEstabFailInRnlX2Cause15
DC_E_ERBS_EVENTS_TERMPOINTTOENB | pmX2ConnEstabFailInRnlX2Cause16 | pmX2ConnEstabFailInRnlX2Cause16
DC_E_ERBS_EVENTS_TERMPOINTTOENB | pmX2ConnEstabFailInRnlX2Cause17 | pmX2ConnEstabFailInRnlX2Cause17
DC_E_ERBS_EVENTS_TERMPOINTTOENB | pmX2ConnEstabFailInRnlX2Cause18 | pmX2ConnEstabFailInRnlX2Cause18
DC_E_ERBS_EVENTS_TERMPOINTTOENB | pmX2ConnEstabFailInRnlX2Cause19 | pmX2ConnEstabFailInRnlX2Cause19
DC_E_ERBS_EVENTS_TERMPOINTTOENB | pmX2ConnEstabFailInRnlX2Cause2 | pmX2ConnEstabFailInRnlX2Cause2
DC_E_ERBS_EVENTS_TERMPOINTTOENB | pmX2ConnEstabFailInRnlX2Cause20 | pmX2ConnEstabFailInRnlX2Cause20
DC_E_ERBS_EVENTS_TERMPOINTTOENB | pmX2ConnEstabFailInRnlX2Cause21 | pmX2ConnEstabFailInRnlX2Cause21
DC_E_ERBS_EVENTS_TERMPOINTTOENB | pmX2ConnEstabFailInRnlX2Cause22 | pmX2ConnEstabFailInRnlX2Cause22
DC_E_ERBS_EVENTS_TERMPOINTTOENB | pmX2ConnEstabFailInRnlX2Cause23 | pmX2ConnEstabFailInRnlX2Cause23
DC_E_ERBS_EVENTS_TERMPOINTTOENB | pmX2ConnEstabFailInRnlX2Cause24 | pmX2ConnEstabFailInRnlX2Cause24
DC_E_ERBS_EVENTS_TERMPOINTTOENB | pmX2ConnEstabFailInRnlX2Cause25 | pmX2ConnEstabFailInRnlX2Cause25
DC_E_ERBS_EVENTS_TERMPOINTTOENB | pmX2ConnEstabFailInRnlX2Cause26 | pmX2ConnEstabFailInRnlX2Cause26
DC_E_ERBS_EVENTS_TERMPOINTTOENB | pmX2ConnEstabFailInRnlX2Cause27 | pmX2ConnEstabFailInRnlX2Cause27
DC_E_ERBS_EVENTS_TERMPOINTTOENB | pmX2ConnEstabFailInRnlX2Cause28 | pmX2ConnEstabFailInRnlX2Cause28
DC_E_ERBS_EVENTS_TERMPOINTTOENB | pmX2ConnEstabFailInRnlX2Cause3 | pmX2ConnEstabFailInRnlX2Cause3
DC_E_ERBS_EVENTS_TERMPOINTTOENB | pmX2ConnEstabFailInRnlX2Cause4 | pmX2ConnEstabFailInRnlX2Cause4
DC_E_ERBS_EVENTS_TERMPOINTTOENB | pmX2ConnEstabFailInRnlX2Cause5 | pmX2ConnEstabFailInRnlX2Cause5
DC_E_ERBS_EVENTS_TERMPOINTTOENB | pmX2ConnEstabFailInRnlX2Cause6 | pmX2ConnEstabFailInRnlX2Cause6
DC_E_ERBS_EVENTS_TERMPOINTTOENB | pmX2ConnEstabFailInRnlX2Cause7 | pmX2ConnEstabFailInRnlX2Cause7
DC_E_ERBS_EVENTS_TERMPOINTTOENB | pmX2ConnEstabFailInRnlX2Cause8 | pmX2ConnEstabFailInRnlX2Cause8
DC_E_ERBS_EVENTS_TERMPOINTTOENB | pmX2ConnEstabFailInRnlX2Cause9 | pmX2ConnEstabFailInRnlX2Cause9
DC_E_ERBS_EVENTS_TERMPOINTTOENB | pmX2ConnEstabFailInTransX2Cause0 | pmX2ConnEstabFailInTranX2Cause0
DC_E_ERBS_EVENTS_TERMPOINTTOENB | pmX2ConnEstabFailInTransX2Cause1 | pmX2ConnEstabFailInTranX2Cause1
DC_E_ERBS_EVENTS_TERMPOINTTOENB | pmX2ConnEstabFailOutMiscX2Cause0 | pmX2ConnEstabFailOutMiscX2Cause0
DC_E_ERBS_EVENTS_TERMPOINTTOENB | pmX2ConnEstabFailOutMiscX2Cause1 | pmX2ConnEstabFailOutMiscX2Cause1
DC_E_ERBS_EVENTS_TERMPOINTTOENB | pmX2ConnEstabFailOutMiscX2Cause2 | pmX2ConnEstabFailOutMiscX2Cause2
DC_E_ERBS_EVENTS_TERMPOINTTOENB | pmX2ConnEstabFailOutMiscX2Cause3 | pmX2ConnEstabFailOutMiscX2Cause3
DC_E_ERBS_EVENTS_TERMPOINTTOENB | pmX2ConnEstabFailOutMiscX2Cause4 | pmX2ConnEstabFailOutMiscX2Cause4
DC_E_ERBS_EVENTS_TERMPOINTTOENB | pmX2ConnEstabFailOutProtX2Cause0 | pmX2ConnEstabFailOutProtX2Cause0
DC_E_ERBS_EVENTS_TERMPOINTTOENB | pmX2ConnEstabFailOutProtX2Cause1 | pmX2ConnEstabFailOutProtX2Cause1
DC_E_ERBS_EVENTS_TERMPOINTTOENB | pmX2ConnEstabFailOutProtX2Cause2 | pmX2ConnEstabFailOutProtX2Cause2
DC_E_ERBS_EVENTS_TERMPOINTTOENB | pmX2ConnEstabFailOutProtX2Cause3 | pmX2ConnEstabFailOutProtX2Cause3
DC_E_ERBS_EVENTS_TERMPOINTTOENB | pmX2ConnEstabFailOutProtX2Cause4 | pmX2ConnEstabFailOutProtX2Cause4
DC_E_ERBS_EVENTS_TERMPOINTTOENB | pmX2ConnEstabFailOutProtX2Cause5 | pmX2ConnEstabFailOutProtX2Cause5
DC_E_ERBS_EVENTS_TERMPOINTTOENB | pmX2ConnEstabFailOutProtX2Cause6 | pmX2ConnEstabFailOutProtX2Cause6
DC_E_ERBS_EVENTS_TERMPOINTTOENB | pmX2ConnEstabFailOutRnlX2Cause0 | pmX2ConnEstabFailOutRnlX2Cause0
DC_E_ERBS_EVENTS_TERMPOINTTOENB | pmX2ConnEstabFailOutRnlX2Cause1 | pmX2ConnEstabFailOutRnlX2Cause1
DC_E_ERBS_EVENTS_TERMPOINTTOENB | pmX2ConnEstabFailOutRnlX2Cause10 | pmX2ConnEstabFailOutRnlX2Cause10
DC_E_ERBS_EVENTS_TERMPOINTTOENB | pmX2ConnEstabFailOutRnlX2Cause11 | pmX2ConnEstabFailOutRnlX2Cause11
DC_E_ERBS_EVENTS_TERMPOINTTOENB | pmX2ConnEstabFailOutRnlX2Cause12 | pmX2ConnEstabFailOutRnlX2Cause12
DC_E_ERBS_EVENTS_TERMPOINTTOENB | pmX2ConnEstabFailOutRnlX2Cause13 | pmX2ConnEstabFailOutRnlX2Cause13
DC_E_ERBS_EVENTS_TERMPOINTTOENB | pmX2ConnEstabFailOutRnlX2Cause14 | pmX2ConnEstabFailOutRnlX2Cause14
DC_E_ERBS_EVENTS_TERMPOINTTOENB | pmX2ConnEstabFailOutRnlX2Cause15 | pmX2ConnEstabFailOutRnlX2Cause15
DC_E_ERBS_EVENTS_TERMPOINTTOENB | pmX2ConnEstabFailOutRnlX2Cause16 | pmX2ConnEstabFailOutRnlX2Cause16
DC_E_ERBS_EVENTS_TERMPOINTTOENB | pmX2ConnEstabFailOutRnlX2Cause17 | pmX2ConnEstabFailOutRnlX2Cause17
DC_E_ERBS_EVENTS_TERMPOINTTOENB | pmX2ConnEstabFailOutRnlX2Cause18 | pmX2ConnEstabFailOutRnlX2Cause18
DC_E_ERBS_EVENTS_TERMPOINTTOENB | pmX2ConnEstabFailOutRnlX2Cause19 | pmX2ConnEstabFailOutRnlX2Cause19
DC_E_ERBS_EVENTS_TERMPOINTTOENB | pmX2ConnEstabFailOutRnlX2Cause2 | pmX2ConnEstabFailOutRnlX2Cause2
DC_E_ERBS_EVENTS_TERMPOINTTOENB | pmX2ConnEstabFailOutRnlX2Cause20 | pmX2ConnEstabFailOutRnlX2Cause20
DC_E_ERBS_EVENTS_TERMPOINTTOENB | pmX2ConnEstabFailOutRnlX2Cause21 | pmX2ConnEstabFailOutRnlX2Cause21
DC_E_ERBS_EVENTS_TERMPOINTTOENB | pmX2ConnEstabFailOutRnlX2Cause22 | pmX2ConnEstabFailOutRnlX2Cause22
DC_E_ERBS_EVENTS_TERMPOINTTOENB | pmX2ConnEstabFailOutRnlX2Cause23 | pmX2ConnEstabFailOutRnlX2Cause23
DC_E_ERBS_EVENTS_TERMPOINTTOENB | pmX2ConnEstabFailOutRnlX2Cause24 | pmX2ConnEstabFailOutRnlX2Cause24
DC_E_ERBS_EVENTS_TERMPOINTTOENB | pmX2ConnEstabFailOutRnlX2Cause25 | pmX2ConnEstabFailOutRnlX2Cause25
DC_E_ERBS_EVENTS_TERMPOINTTOENB | pmX2ConnEstabFailOutRnlX2Cause26 | pmX2ConnEstabFailOutRnlX2Cause26
DC_E_ERBS_EVENTS_TERMPOINTTOENB | pmX2ConnEstabFailOutRnlX2Cause27 | pmX2ConnEstabFailOutRnlX2Cause27
DC_E_ERBS_EVENTS_TERMPOINTTOENB | pmX2ConnEstabFailOutRnlX2Cause28 | pmX2ConnEstabFailOutRnlX2Cause28
DC_E_ERBS_EVENTS_TERMPOINTTOENB | pmX2ConnEstabFailOutRnlX2Cause3 | pmX2ConnEstabFailOutRnlX2Cause3
DC_E_ERBS_EVENTS_TERMPOINTTOENB | pmX2ConnEstabFailOutRnlX2Cause4 | pmX2ConnEstabFailOutRnlX2Cause4
DC_E_ERBS_EVENTS_TERMPOINTTOENB | pmX2ConnEstabFailOutRnlX2Cause5 | pmX2ConnEstabFailOutRnlX2Cause5
DC_E_ERBS_EVENTS_TERMPOINTTOENB | pmX2ConnEstabFailOutRnlX2Cause6 | pmX2ConnEstabFailOutRnlX2Cause6
DC_E_ERBS_EVENTS_TERMPOINTTOENB | pmX2ConnEstabFailOutRnlX2Cause7 | pmX2ConnEstabFailOutRnlX2Cause7
DC_E_ERBS_EVENTS_TERMPOINTTOENB | pmX2ConnEstabFailOutRnlX2Cause8 | pmX2ConnEstabFailOutRnlX2Cause8
DC_E_ERBS_EVENTS_TERMPOINTTOENB | pmX2ConnEstabFailOutRnlX2Cause9 | pmX2ConnEstabFailOutRnlX2Cause9
DC_E_ERBS_EVENTS_TERMPOINTTOENB | pmX2ConnEstabFailOutTransX2Cause0 | pmX2ConnEstabFailOutTranX2Cause0
DC_E_ERBS_EVENTS_TERMPOINTTOENB | pmX2ConnEstabFailOutTransX2Cause1 | pmX2ConnEstabFailOutTranX2Cause1
DC_E_ERBS_EVENTS_TERMPOINTTOENB | pmX2ConnEstabSucc | pmX2ConnEstabSucc
DC_E_ERBS_RIPORT | AuxPlugInUnit | MOID.AuxPlugInUnit
DC_E_ERBS_RIPORT | ERBS | SN.MeContext
DC_E_ERBS_RIPORT | Equipment | MOID.Equipment
DC_E_ERBS_RIPORT | MOID | MOID
DC_E_ERBS_RIPORT | NESW | nesw
DC_E_ERBS_RIPORT | OSS_ID | OSS_ID
DC_E_ERBS_RIPORT | PlugInUnit | MOID.PlugInUnit
DC_E_ERBS_RIPORT | RiPort | MOID.RiPort
DC_E_ERBS_RIPORT | SN | SN
DC_E_ERBS_RIPORT | Slot | MOID.Slot
DC_E_ERBS_RIPORT | Subrack | MOID.Subrack
DC_E_ERBS_RIPORT | pmLossOfFrame | pmLossOfFrame
DC_E_ERBS_RIPORT | pmLossOfSignal | pmLossOfSignal
DC_E_ERBS_RIPORT | pmSfpRxPower | pmSfpRxPower
DC_E_ERBS_RIPORT | pmSfpTemperature | pmSfpTemperature
DC_E_ERBS_RIPORT | pmSfpTxBias | pmSfpTxBias
DC_E_ERBS_RIPORT | pmSfpTxPower | pmSfpTxPower
DC_E_ERBS_RIPORT | pmSfpVoltage | pmSfpVoltage
DC_E_ERBS_EUTRANCELLRELATION | ENodeBFunction | MOID.ENodeBFunction
DC_E_ERBS_EUTRANCELLRELATION | ERBS | SN.MeContext
DC_E_ERBS_EUTRANCELLRELATION | EUtranCellFDD | MOID.EUtranCellFDD
DC_E_ERBS_EUTRANCELLRELATION | EUtranCellRelation | MOID.EUtranCellRelation
DC_E_ERBS_EUTRANCELLRELATION | EUtranCellTDD | MOID.EUtranCellTDD
DC_E_ERBS_EUTRANCELLRELATION | EUtranFreqRelation | MOID.EUtranFreqRelation
DC_E_ERBS_EUTRANCELLRELATION | MOID | MOID
DC_E_ERBS_EUTRANCELLRELATION | NESW | nesw
DC_E_ERBS_EUTRANCELLRELATION | OSS_ID | OSS_ID
DC_E_ERBS_EUTRANCELLRELATION | SN | SN
DC_E_ERBS_EUTRANCELLRELATION | pmAtoMeasRepUe | pmAtoMeasRepUe
DC_E_ERBS_EUTRANCELLRELATION | pmAtoQualifiedUe | pmAtoQualifiedUe
DC_E_ERBS_EUTRANCELLRELATION | pmCaRedirectMeasRepUe | pmCaRedirectMeasRepUe
DC_E_ERBS_EUTRANCELLRELATION | pmCaRedirectQualifiedUe | pmCaRedirectQualifiedUe
DC_E_ERBS_EUTRANCELLRELATION | pmHoExeAttLteInterF | pmHoExeAttLteInterF
DC_E_ERBS_EUTRANCELLRELATION | pmHoExeAttLteInterFLb | pmHoExeAttLteInterFLb
DC_E_ERBS_EUTRANCELLRELATION | pmHoExeAttLteInterFMbms | pmHoExeAttLteInterFMbms
DC_E_ERBS_EUTRANCELLRELATION | pmHoExeAttLteInterFRedirectCsg | pmHoExeAttLteInterFRedirectCsg
DC_E_ERBS_EUTRANCELLRELATION | pmHoExeAttLteIntraF | pmHoExeAttLteIntraF
DC_E_ERBS_EUTRANCELLRELATION | pmHoExeAttLteIntraFTuneOut | pmHoExeAttLteIntraFTuneOut
DC_E_ERBS_EUTRANCELLRELATION | pmHoExeAttLteSpifho | pmHoExeAttLteSpifho
DC_E_ERBS_EUTRANCELLRELATION | pmHoExeAttNonMob | pmHoExeAttNonMob
DC_E_ERBS_EUTRANCELLRELATION | pmHoExeOutAttLteInterFQci1 | pmHoExeOutAttLteInterFQci1
DC_E_ERBS_EUTRANCELLRELATION | pmHoExeOutSuccLteInterFQci1 | pmHoExeOutSuccLteInterFQci1
DC_E_ERBS_EUTRANCELLRELATION | pmHoExeSuccLteInterF | pmHoExeSuccLteInterF
DC_E_ERBS_EUTRANCELLRELATION | pmHoExeSuccLteInterFLb | pmHoExeSuccLteInterFLb
DC_E_ERBS_EUTRANCELLRELATION | pmHoExeSuccLteInterFMbms | pmHoExeSuccLteInterFMbms
DC_E_ERBS_EUTRANCELLRELATION | pmHoExeSuccLteInterFRedirectCsg | pmHoExeSuccLteInterFRedirectCsg
DC_E_ERBS_EUTRANCELLRELATION | pmHoExeSuccLteIntraF | pmHoExeSuccLteIntraF
DC_E_ERBS_EUTRANCELLRELATION | pmHoExeSuccLteIntraFTuneOut | pmHoExeSuccLteIntraFTuneOut
DC_E_ERBS_EUTRANCELLRELATION | pmHoExeSuccLteSpifho | pmHoExeSuccLteSpifho
DC_E_ERBS_EUTRANCELLRELATION | pmHoExeSuccNonMob | pmHoExeSuccNonMob
DC_E_ERBS_EUTRANCELLRELATION | pmHoExecAttLteInterFCaRedirect | pmHoExecAttLteInterFCaRedirect
DC_E_ERBS_EUTRANCELLRELATION | pmHoExecSuccLteInterFCaRedirect | pmHoExecSuccLteInterFCaRedirect
DC_E_ERBS_EUTRANCELLRELATION | pmHoOscInterF | pmHoOscInterF
DC_E_ERBS_EUTRANCELLRELATION | pmHoOscIntraF | pmHoOscIntraF
DC_E_ERBS_EUTRANCELLRELATION | pmHoPrepAttLteInterF | pmHoPrepAttLteInterF
DC_E_ERBS_EUTRANCELLRELATION | pmHoPrepAttLteInterFCaRedirect | pmHoPrepAttLteInterFCaRedirect
DC_E_ERBS_EUTRANCELLRELATION | pmHoPrepAttLteInterFLb | pmHoPrepAttLteInterFLb
DC_E_ERBS_EUTRANCELLRELATION | pmHoPrepAttLteInterFMbms | pmHoPrepAttLteInterFMbms
DC_E_ERBS_EUTRANCELLRELATION | pmHoPrepAttLteInterFRedirectCsg | pmHoPrepAttLteInterFRedirectCsg
DC_E_ERBS_EUTRANCELLRELATION | pmHoPrepAttLteInterFUl | pmHoPrepAttLteInterFUl
DC_E_ERBS_EUTRANCELLRELATION | pmHoPrepAttLteIntraF | pmHoPrepAttLteIntraF
DC_E_ERBS_EUTRANCELLRELATION | pmHoPrepAttLteSpifho | pmHoPrepAttLteSpifho
DC_E_ERBS_EUTRANCELLRELATION | pmHoPrepAttNonMob | pmHoPrepAttNonMob
DC_E_ERBS_EUTRANCELLRELATION | pmHoPrepSuccLteInterF | pmHoPrepSuccLteInterF
DC_E_ERBS_EUTRANCELLRELATION | pmHoPrepSuccLteInterFCaRedirect | pmHoPrepSuccLteInterFCaRedirect
DC_E_ERBS_EUTRANCELLRELATION | pmHoPrepSuccLteInterFLb | pmHoPrepSuccLteInterFLb
DC_E_ERBS_EUTRANCELLRELATION | pmHoPrepSuccLteInterFMbms | pmHoPrepSuccLteInterFMbms
DC_E_ERBS_EUTRANCELLRELATION | pmHoPrepSuccLteInterFRedirectCsg | pmHoPrepSuccLteInterFRedirectCsg
DC_E_ERBS_EUTRANCELLRELATION | pmHoPrepSuccLteInterFUl | pmHoPrepSuccLteInterFUl
DC_E_ERBS_EUTRANCELLRELATION | pmHoPrepSuccLteIntraF | pmHoPrepSuccLteIntraF
DC_E_ERBS_EUTRANCELLRELATION | pmHoPrepSuccLteSpifho | pmHoPrepSuccLteSpifho
DC_E_ERBS_EUTRANCELLRELATION | pmHoPrepSuccNonMob | pmHoPrepSuccNonMob
DC_E_ERBS_EUTRANCELLRELATION | pmHoPrepTNotAllowedLteInterF | pmHoPrepTNotAllowedLteInterF
DC_E_ERBS_EUTRANCELLRELATION | pmHoPrepTNotAllowedLteIntraF | pmHoPrepTNotAllowedLteIntraF
DC_E_ERBS_EUTRANCELLRELATION | pmHoTooEarlyHoInterF | pmHoTooEarlyHoInterF
DC_E_ERBS_EUTRANCELLRELATION | pmHoTooEarlyHoIntraF | pmHoTooEarlyHoIntraF
DC_E_ERBS_EUTRANCELLRELATION | pmHoTooLateHoInterF | pmHoTooLateHoInterF
DC_E_ERBS_EUTRANCELLRELATION | pmHoTooLateHoIntraF | pmHoTooLateHoIntraF
DC_E_ERBS_EUTRANCELLRELATION | pmHoWrongCellInterF | pmHoWrongCellInterF
DC_E_ERBS_EUTRANCELLRELATION | pmHoWrongCellIntraF | pmHoWrongCellIntraF
DC_E_ERBS_EUTRANCELLRELATION | pmHoWrongCellReestInterF | pmHoWrongCellReestInterF
DC_E_ERBS_EUTRANCELLRELATION | pmHoWrongCellReestIntraF | pmHoWrongCellReestIntraF
DC_E_ERBS_EUTRANCELLRELATION | pmLbMeasRepUe | pmLbMeasRepUe
DC_E_ERBS_EUTRANCELLRELATION | pmLbQualifiedUe | pmLbQualifiedUe
DC_E_ERBS_EUTRANCELLRELATION | pmLbTpAcceptedUe | pmLbTpAcceptedUe
DC_E_ERBS_EUTRANCELLRELATION | pmLbTpEvalUe | pmLbTpEvalUe
DC_E_ERBS_EUTRANCELLRELATION | pmLbTpUlAcceptedUe | pmLbTpUlAcceptedUe
DC_E_ERBS_EUTRANCELLRELATION | pmSpifhoReportedUe | pmSpifhoReportedUe
DC_E_ERBS_EUTRANCELLRELATION | pmZtemporary36 | pmZtemporary36
DC_E_ERBS_EUTRANCELLRELATION | pmZtemporary72 | pmZtemporary72
DC_E_ERBS_EUTRANCELLRELATION | pmZtemporary73 | pmZtemporary73
DC_E_ERBS_EUTRANCELLRELATION | pmZtemporary74 | pmZtemporary74
DC_E_ERBS_EUTRANCELLRELATION | pmZtemporary75 | pmZtemporary75
DC_E_ERBS_EUTRANCELLRELATION | pmZtemporary76 | pmZtemporary76
DC_E_ERBS_EUTRANCELLRELATION | pmZtemporary77 | pmZtemporary77
DC_E_ERBS_EUTRANCELLRELATION | pmZtemporary78 | pmZtemporary78
DC_E_ERBS_EUTRANCELLRELATION | pmZtemporary79 | pmZtemporary79
DC_E_ERBS_EUTRANCELLTDD_FLEX | ENodeBFunction | MOID.ENodeBFunction
DC_E_ERBS_EUTRANCELLTDD_FLEX | ERBS | SN.MeContext
DC_E_ERBS_EUTRANCELLTDD_FLEX | EUtranCellTDD | MOID.EUtranCellTDD
DC_E_ERBS_EUTRANCELLTDD_FLEX | FLEX_FILTERHASHINDEX | FLEX_FILTERHASHINDEX
DC_E_ERBS_EUTRANCELLTDD_FLEX | FLEX_FILTERNAME | FLEX_FILTERNAME
DC_E_ERBS_EUTRANCELLTDD_FLEX | MOID | MOID
DC_E_ERBS_EUTRANCELLTDD_FLEX | NESW | nesw
DC_E_ERBS_EUTRANCELLTDD_FLEX | OSS_ID | OSS_ID
DC_E_ERBS_EUTRANCELLTDD_FLEX | SN | SN
DC_E_ERBS_EUTRANCELLTDD_FLEX | pmFlexDrbThpTimeDl | pmFlexDrbThpTimeDl
DC_E_ERBS_EUTRANCELLTDD_FLEX | pmFlexErabEstabAttAdded | pmFlexErabEstabAttAdded
DC_E_ERBS_EUTRANCELLTDD_FLEX | pmFlexErabEstabAttAddedGbr | pmFlexErabEstabAttAddedGbr
DC_E_ERBS_EUTRANCELLTDD_FLEX | pmFlexErabEstabAttAddedHoOngoing | pmFlexErabEstabAttAddedHoOngoing
DC_E_ERBS_EUTRANCELLTDD_FLEX | pmFlexErabEstabAttInit | pmFlexErabEstabAttInit
DC_E_ERBS_EUTRANCELLTDD_FLEX | pmFlexErabEstabAttInitGbr | pmFlexErabEstabAttInitGbr
DC_E_ERBS_EUTRANCELLTDD_FLEX | pmFlexErabEstabSuccAdded | pmFlexErabEstabSuccAdded
DC_E_ERBS_EUTRANCELLTDD_FLEX | pmFlexErabEstabSuccAddedGbr | pmFlexErabEstabSuccAddedGbr
DC_E_ERBS_EUTRANCELLTDD_FLEX | pmFlexErabEstabSuccInit | pmFlexErabEstabSuccInit
DC_E_ERBS_EUTRANCELLTDD_FLEX | pmFlexErabEstabSuccInitGbr | pmFlexErabEstabSuccInitGbr
DC_E_ERBS_EUTRANCELLTDD_FLEX | pmFlexErabRelAbnormalEnb | pmFlexErabRelAbnormalEnb
DC_E_ERBS_EUTRANCELLTDD_FLEX | pmFlexErabRelAbnormalEnbAct | pmFlexErabRelAbnormalEnbAct
DC_E_ERBS_EUTRANCELLTDD_FLEX | pmFlexErabRelAbnormalEnbActGbr | pmFlexErabRelAbnormalEnbActGbr
DC_E_ERBS_EUTRANCELLTDD_FLEX | pmFlexErabRelAbnormalEnbGbr | pmFlexErabRelAbnormalEnbGbr
DC_E_ERBS_EUTRANCELLTDD_FLEX | pmFlexErabRelAbnormalMme | pmFlexErabRelAbnormalMme
DC_E_ERBS_EUTRANCELLTDD_FLEX | pmFlexErabRelAbnormalMmeAct | pmFlexErabRelAbnormalMmeAct
DC_E_ERBS_EUTRANCELLTDD_FLEX | pmFlexErabRelAbnormalMmeActGbr | pmFlexErabRelAbnormalMmeActGbr
DC_E_ERBS_EUTRANCELLTDD_FLEX | pmFlexErabRelAbnormalMmeGbr | pmFlexErabRelAbnormalMmeGbr
DC_E_ERBS_EUTRANCELLTDD_FLEX | pmFlexErabRelMme | pmFlexErabRelMme
DC_E_ERBS_EUTRANCELLTDD_FLEX | pmFlexErabRelMmeGbr | pmFlexErabRelMmeGbr
DC_E_ERBS_EUTRANCELLTDD_FLEX | pmFlexErabRelNormalEnb | pmFlexErabRelNormalEnb
DC_E_ERBS_EUTRANCELLTDD_FLEX | pmFlexErabRelNormalEnbGbr | pmFlexErabRelNormalEnbGbr
DC_E_ERBS_EUTRANCELLTDD_FLEX | pmFlexLcgThpTimeUl | pmFlexLcgThpTimeUl
DC_E_ERBS_EUTRANCELLTDD_FLEX | pmFlexLcgThpVolUl | pmFlexLcgThpVolUl
DC_E_ERBS_EUTRANCELLTDD_FLEX | pmFlexMacLatTimeDl | pmFlexMacLatTimeDl
DC_E_ERBS_EUTRANCELLTDD_FLEX | pmFlexMacLatTimeDlDrxSync | pmFlexMacLatTimeDlDrxSync
DC_E_ERBS_EUTRANCELLTDD_FLEX | pmFlexMacLatTimeDlNoDrxNoSync | pmFlexMacLatTimeDlNoDrxNoSync
DC_E_ERBS_EUTRANCELLTDD_FLEX | pmFlexMacLatTimeDlNoDrxSync | pmFlexMacLatTimeDlNoDrxSync
DC_E_ERBS_EUTRANCELLTDD_FLEX | pmFlexMacTimeDlDrxSyncSamp | pmFlexMacTimeDlDrxSyncSamp
DC_E_ERBS_EUTRANCELLTDD_FLEX | pmFlexMacTimeDlNoDrxNoSyncSamp | pmFlexMacTimeDlNoDrxNoSyncSamp
DC_E_ERBS_EUTRANCELLTDD_FLEX | pmFlexMacTimeDlNoDrxSyncSamp | pmFlexMacTimeDlNoDrxSyncSamp
DC_E_ERBS_EUTRANCELLTDD_FLEX | pmFlexMacTimeDlSamp | pmFlexMacTimeDlSamp
DC_E_ERBS_EUTRANCELLTDD_FLEX | pmFlexPdcpLatPktTransDl | pmFlexPdcpLatPktTransDl
DC_E_ERBS_EUTRANCELLTDD_FLEX | pmFlexPdcpLatTimeDl | pmFlexPdcpLatTimeDl
DC_E_ERBS_EUTRANCELLTDD_FLEX | pmFlexPdcpVolDlDrb | pmFlexPdcpVolDlDrb
DC_E_ERBS_EUTRANCELLTDD_FLEX | pmFlexPdcpVolDlDrbLastTTI | pmFlexPdcpVolDlDrbLastTTI
DC_E_ERBS_EUTRANCELLTDD_FLEX | pmFlexPdcpVolDlDrbLastTTIUe | pmFlexPdcpVolDlDrbLastTTIUe
DC_E_ERBS_EUTRANCELLTDD_FLEX | pmFlexUeThpTimeDl | pmFlexUeThpTimeDl
DC_E_ERBS_EUTRANCELLTDD_FLEX | pmFlexUeThpTimeUl | pmFlexUeThpTimeUl
DC_E_ERBS_EUTRANCELLTDD_FLEX | pmFlexUeThpVolUl | pmFlexUeThpVolUl
DC_E_ERBS_EVENTS_UTRANCELLRELATION | ENodeBFunction | MOID.ENodeBFunction
DC_E_ERBS_EVENTS_UTRANCELLRELATION | ERBS | SN.MeContext
DC_E_ERBS_EVENTS_UTRANCELLRELATION | EUtranCellFDD | MOID.EUtranCellFDD
DC_E_ERBS_EVENTS_UTRANCELLRELATION | EUtranCellTDD | MOID.EUtranCellTDD
DC_E_ERBS_EVENTS_UTRANCELLRELATION | MOID | MOID
DC_E_ERBS_EVENTS_UTRANCELLRELATION | NESW | nesw
DC_E_ERBS_EVENTS_UTRANCELLRELATION | OSS_ID | OSS_ID
DC_E_ERBS_EVENTS_UTRANCELLRELATION | SN | SN
DC_E_ERBS_EVENTS_UTRANCELLRELATION | UtranCellRelation | MOID.UtranCellRelation
DC_E_ERBS_EVENTS_UTRANCELLRELATION | UtranFreqRelation | MOID.UtranFreqRelation
DC_E_ERBS_EVENTS_UTRANCELLRELATION | UtranTDDFreqRelation | MOID.UtranTDDFreqRelation
DC_E_ERBS_EVENTS_UTRANCELLRELATION | pmHoExeAttAto | pmHoExeAttAto
DC_E_ERBS_EVENTS_UTRANCELLRELATION | pmHoExeAttSrvccAto | pmHoExeAttSrvccAto
DC_E_ERBS_EVENTS_UTRANCELLRELATION | pmHoExeAttSrvccUeMeas | pmHoExeAttSrvccUeMeas
DC_E_ERBS_EVENTS_UTRANCELLRELATION | pmHoExeAttSrvccUeMeasRsrp | pmHoExeAttSrvccUeMeasRsrp
DC_E_ERBS_EVENTS_UTRANCELLRELATION | pmHoExeAttUeMeas | pmHoExeAttUeMeas
DC_E_ERBS_EVENTS_UTRANCELLRELATION | pmHoExeAttUeMeasRsrp | pmHoExeAttUeMeasRsrp
DC_E_ERBS_EVENTS_UTRANCELLRELATION | pmHoExeSuccAto | pmHoExeSuccAto
DC_E_ERBS_EVENTS_UTRANCELLRELATION | pmHoExeSuccSrvccAto | pmHoExeSuccSrvccAto
DC_E_ERBS_EVENTS_UTRANCELLRELATION | pmHoExeSuccSrvccUeMeas | pmHoExeSuccSrvccUeMeas
DC_E_ERBS_EVENTS_UTRANCELLRELATION | pmHoExeSuccSrvccUeMeasRsrp | pmHoExeSuccSrvccUeMeasRsrp
DC_E_ERBS_EVENTS_UTRANCELLRELATION | pmHoExeSuccUeMeas | pmHoExeSuccUeMeas
DC_E_ERBS_EVENTS_UTRANCELLRELATION | pmHoExeSuccUeMeasRsrp | pmHoExeSuccUeMeasRsrp
DC_E_ERBS_EVENTS_UTRANCELLRELATION | pmHoPrepAttAto | pmHoPrepAttAto
DC_E_ERBS_EVENTS_UTRANCELLRELATION | pmHoPrepAttSrvccAto | pmHoPrepAttSrvccAto
DC_E_ERBS_EVENTS_UTRANCELLRELATION | pmHoPrepSuccAto | pmHoPrepSuccAto
DC_E_ERBS_EVENTS_UTRANCELLRELATION | pmHoPrepSuccSrvccAto | pmHoPrepSuccSrvccAto
DC_E_ERBS_EXTERNALENODEBFUNCTION | ENODEBFUNCTION | MOID.ENodeBFunction
DC_E_ERBS_EXTERNALENODEBFUNCTION | ERBS | SN.MeContext
DC_E_ERBS_EXTERNALENODEBFUNCTION | EUTRANETWORK | MOID.EUtraNetwork
DC_E_ERBS_EXTERNALENODEBFUNCTION | EXTERNALENODEBFUNCTION | MOID.ExternalENodeBFunction
DC_E_ERBS_EXTERNALENODEBFUNCTION | MOID | MOID
DC_E_ERBS_EXTERNALENODEBFUNCTION | OSS_ID | OSS_ID
DC_E_ERBS_EXTERNALENODEBFUNCTION | SN | SN
DC_E_ERBS_EXTERNALENODEBFUNCTION | pmCaCrntiUnavail | pmCaCrntiUnavail
DC_E_ERBS_EXTERNALENODEBFUNCTION | pmEenbPktDiscDlCa | pmEenbPktDiscDlCa
DC_E_ERBS_EXTERNALENODEBFUNCTION | pmEenbPktLateDlCa | pmEenbPktLateDlCa
DC_E_ERBS_EXTERNALENODEBFUNCTION | pmEenbPktLostDlCa | pmEenbPktLostDlCa
DC_E_ERBS_EXTERNALENODEBFUNCTION | pmEenbPktRecDlCa | pmEenbPktRecDlCa
DC_E_ERBS_EXTERNALENODEBFUNCTION | pmEenbPktTransDlCa | pmEenbPktTransDlCa
DC_E_ERBS_EXTERNALENODEBFUNCTION | pmEranCaPartnerBlock | pmEranCaPartnerBlock
DC_E_ERBS_EXTERNALENODEBFUNCTION | pmZtemporary206 | pmZtemporary206
DC_E_ERBS_ICMPSERVER | ERBS | SN.MeContext
DC_E_ERBS_ICMPSERVER | IcmpServer | MOID.IcmpServer
DC_E_ERBS_ICMPSERVER | IpSystem | MOID.IpSystem
DC_E_ERBS_ICMPSERVER | MOID | MOID
DC_E_ERBS_ICMPSERVER | NESW | nesw
DC_E_ERBS_ICMPSERVER | OSS_ID | OSS_ID
DC_E_ERBS_ICMPSERVER | SN | SN
DC_E_ERBS_ICMPSERVER | pmIcmpStatsInMsgs | pmIcmpStatsInMsgs
DC_E_ERBS_ICMPSERVER | pmIcmpStatsOutMsgs | pmIcmpStatsOutMsgs
DC_E_ERBS_EUTRANCELLFDD_V | DCVECTOR_INDEX | DCVECTOR_INDEX
DC_E_ERBS_EUTRANCELLFDD_V | ENodeBFunction | MOID.ENodeBFunction
DC_E_ERBS_EUTRANCELLFDD_V | ERBS | SN.MeContext
DC_E_ERBS_EUTRANCELLFDD_V | EUtranCellFDD | MOID.EUtranCellFDD
DC_E_ERBS_EUTRANCELLFDD_V | MOID | MOID
DC_E_ERBS_EUTRANCELLFDD_V | NESW | nesw
DC_E_ERBS_EUTRANCELLFDD_V | OSS_ID | OSS_ID
DC_E_ERBS_EUTRANCELLFDD_V | SN | SN
DC_E_ERBS_EUTRANCELLFDD_V | pmAccessClassBarringCsfbDistr | pmAccessClassBarringCsfbDistr
DC_E_ERBS_EUTRANCELLFDD_V | pmAccessClassBarringModDistr | pmAccessClassBarringModDistr
DC_E_ERBS_EUTRANCELLFDD_V | pmAccessClassBarringMosDistr | pmAccessClassBarringMosDistr
DC_E_ERBS_EUTRANCELLFDD_V | pmActiveDrbDlSumQci | pmActiveDrbDlSumQci
DC_E_ERBS_EUTRANCELLFDD_V | pmActiveUeDlSectorCarrierDistr | pmActiveUeDlSectorCarrierDistr
DC_E_ERBS_EUTRANCELLFDD_V | pmActiveUeDlSumQci | pmActiveUeDlSumQci
DC_E_ERBS_EUTRANCELLFDD_V | pmActiveUeUlSectorCarrierDistr | pmActiveUeUlSectorCarrierDistr
DC_E_ERBS_EUTRANCELLFDD_V | pmActiveUeUlSumLcg | pmActiveUeUlSumLcg
DC_E_ERBS_EUTRANCELLFDD_V | pmAdjustAccessDynLoadCtrlDistr | pmAdjustAccessDynLoadCtrlDistr
DC_E_ERBS_EUTRANCELLFDD_V | pmCaActDlIeNbSum | pmCaActDlIeNbSum
DC_E_ERBS_EUTRANCELLFDD_V | pmCaActivatedDlFddTddSum | pmCaActivatedDlFddTddSum
DC_E_ERBS_EUTRANCELLFDD_V | pmCaActivatedDlSum | pmCaActivatedDlSum
DC_E_ERBS_EUTRANCELLFDD_V | pmCaAssignedCsSetsDistr | pmCaAssignedCsSetsDistr
DC_E_ERBS_EUTRANCELLFDD_V | pmCaAssignedPf3ResDistr | pmCaAssignedPf3ResDistr
DC_E_ERBS_EUTRANCELLFDD_V | pmCaCapableDlFddTddSum | pmCaCapableDlFddTddSum
DC_E_ERBS_EUTRANCELLFDD_V | pmCaCapableDlSum | pmCaCapableDlSum
DC_E_ERBS_EUTRANCELLFDD_V | pmCaCapableUlSum | pmCaCapableUlSum
DC_E_ERBS_EUTRANCELLFDD_V | pmCaConfiguredDlFddTddSum | pmCaConfiguredDlFddTddSum
DC_E_ERBS_EUTRANCELLFDD_V | pmCaConfiguredDlIeNbSum | pmCaConfiguredDlIeNbSum
DC_E_ERBS_EUTRANCELLFDD_V | pmCaConfiguredDlSum | pmCaConfiguredDlSum
DC_E_ERBS_EUTRANCELLFDD_V | pmCaConfiguredUlSum | pmCaConfiguredUlSum
DC_E_ERBS_EUTRANCELLFDD_V | pmCaScheduledDlIeNbSum | pmCaScheduledDlIeNbSum
DC_E_ERBS_EUTRANCELLFDD_V | pmCaScheduledDlSum | pmCaScheduledDlSum
DC_E_ERBS_EUTRANCELLFDD_V | pmCaScheduledUlSum | pmCaScheduledUlSum
DC_E_ERBS_EUTRANCELLFDD_V | pmCellCceUtilization | pmCellCceUtilization
DC_E_ERBS_EUTRANCELLFDD_V | pmCellDlPrbUtilization | pmCellDlPrbUtilization
DC_E_ERBS_EUTRANCELLFDD_V | pmCellDlSeUtilization | pmCellDlSeUtilization
DC_E_ERBS_EUTRANCELLFDD_V | pmCellIntensHoReqDistr | pmCellIntensHoReqDistr
DC_E_ERBS_EUTRANCELLFDD_V | pmCellIntensHoRrcConnReqDistr | pmCellIntensHoRrcConnReqDistr
DC_E_ERBS_EUTRANCELLFDD_V | pmCellIntensRrcConnReconfDistr | pmCellIntensRrcConnReconfDistr
DC_E_ERBS_EUTRANCELLFDD_V | pmCellIntensRrcConnReleaseDistr | pmCellIntensRrcConnReleaseDistr
DC_E_ERBS_EUTRANCELLFDD_V | pmCellIntensRrcConnReqDistr | pmCellIntensRrcConnReqDistr
DC_E_ERBS_EUTRANCELLFDD_V | pmCellUlPrbUtilization | pmCellUlPrbUtilization
DC_E_ERBS_EUTRANCELLFDD_V | pmCellUlSeUtilization | pmCellUlSeUtilization
DC_E_ERBS_EUTRANCELLFDD_V | pmCompUlDeltaSinrPuschDistr | pmCompUlDeltaSinrPuschDistr
DC_E_ERBS_EUTRANCELLFDD_V | pmDeltaSinrDlComp | pmDeltaSinrDlComp
DC_E_ERBS_EUTRANCELLFDD_V | pmDrbThpTimeDlQci | pmDrbThpTimeDlQci
DC_E_ERBS_EUTRANCELLFDD_V | pmDrxReqPftDistr | pmDrxReqPftDistr
DC_E_ERBS_EUTRANCELLFDD_V | pmDrxSleepTimeAvailDataDlCfgIdx | pmDrxSleepTimeAvailDataDlCfgIdx
DC_E_ERBS_EUTRANCELLFDD_V | pmDrxSleepTimeCfgIdx | pmDrxSleepTimeCfgIdx
DC_E_ERBS_EUTRANCELLFDD_V | pmDrxSwitchPftDistr | pmDrxSwitchPftDistr
DC_E_ERBS_EUTRANCELLFDD_V | pmDrxTotalTimeCfgIdx | pmDrxTotalTimeCfgIdx
DC_E_ERBS_EUTRANCELLFDD_V | pmErabEstabAttAddedArp | pmErabEstabAttAddedArp
DC_E_ERBS_EUTRANCELLFDD_V | pmErabEstabAttAddedGbrArp | pmErabEstabAttAddedGbrArp
DC_E_ERBS_EUTRANCELLFDD_V | pmErabEstabAttAddedHoOngoingArp | pmErabEstabAttAddedHoOngoingArp
DC_E_ERBS_EUTRANCELLFDD_V | pmErabEstabAttAddedHoOngoingQci | pmErabEstabAttAddedHoOngoingQci
DC_E_ERBS_EUTRANCELLFDD_V | pmErabEstabAttAddedQci | pmErabEstabAttAddedQci
DC_E_ERBS_EUTRANCELLFDD_V | pmErabEstabAttInitArp | pmErabEstabAttInitArp
DC_E_ERBS_EUTRANCELLFDD_V | pmErabEstabAttInitGbrArp | pmErabEstabAttInitGbrArp
DC_E_ERBS_EUTRANCELLFDD_V | pmErabEstabAttInitQci | pmErabEstabAttInitQci
DC_E_ERBS_EUTRANCELLFDD_V | pmErabEstabAttRejAdmMsrAddedArp | pmErabEstabAttRejAdmMsrAddedArp
DC_E_ERBS_EUTRANCELLFDD_V | pmErabEstabAttRejAdmMsrInitArp | pmErabEstabAttRejAdmMsrInitArp
DC_E_ERBS_EUTRANCELLFDD_V | pmErabEstabFailAddedHoOngoingArp | pmErabEstabFailAddedHoOngoingArp
DC_E_ERBS_EUTRANCELLFDD_V | pmErabEstabFailAddedHoOngoingQci | pmErabEstabFailAddedHoOngoingQci
DC_E_ERBS_EUTRANCELLFDD_V | pmErabEstabFailUeAdmLicRejArp | pmErabEstabFailUeAdmLicRejArp
DC_E_ERBS_EUTRANCELLFDD_V | pmErabEstabSuccAddedArp | pmErabEstabSuccAddedArp
DC_E_ERBS_EUTRANCELLFDD_V | pmErabEstabSuccAddedGbrArp | pmErabEstabSuccAddedGbrArp
DC_E_ERBS_EUTRANCELLFDD_V | pmErabEstabSuccAddedQci | pmErabEstabSuccAddedQci
DC_E_ERBS_EUTRANCELLFDD_V | pmErabEstabSuccInitArp | pmErabEstabSuccInitArp
DC_E_ERBS_EUTRANCELLFDD_V | pmErabEstabSuccInitGbrArp | pmErabEstabSuccInitGbrArp
DC_E_ERBS_EUTRANCELLFDD_V | pmErabEstabSuccInitQci | pmErabEstabSuccInitQci
DC_E_ERBS_EUTRANCELLFDD_V | pmErabLevRopStartQci | pmErabLevRopStartQci
DC_E_ERBS_EUTRANCELLFDD_V | pmErabModAttQci | pmErabModAttQci
DC_E_ERBS_EUTRANCELLFDD_V | pmErabModSuccQci | pmErabModSuccQci
DC_E_ERBS_EUTRANCELLFDD_V | pmErabQciLevSum | pmErabQciLevSum
DC_E_ERBS_EUTRANCELLFDD_V | pmErabQciMax | pmErabQciMax
DC_E_ERBS_EUTRANCELLFDD_V | pmErabRelAbnormalEnbActArp | pmErabRelAbnormalEnbActArp
DC_E_ERBS_EUTRANCELLFDD_V | pmErabRelAbnormalEnbActCdtAutoPnrQci | pmErabRelAbnormalEnbActCdtAutoPnrQci
DC_E_ERBS_EUTRANCELLFDD_V | pmErabRelAbnormalEnbActCdtAutoQci | pmErabRelAbnormalEnbActCdtAutoQci
DC_E_ERBS_EUTRANCELLFDD_V | pmErabRelAbnormalEnbActCdtQci | pmErabRelAbnormalEnbActCdtQci
DC_E_ERBS_EUTRANCELLFDD_V | pmErabRelAbnormalEnbActGbrArp | pmErabRelAbnormalEnbActGbrArp
DC_E_ERBS_EUTRANCELLFDD_V | pmErabRelAbnormalEnbActHoQci | pmErabRelAbnormalEnbActHoQci
DC_E_ERBS_EUTRANCELLFDD_V | pmErabRelAbnormalEnbActHprQci | pmErabRelAbnormalEnbActHprQci
DC_E_ERBS_EUTRANCELLFDD_V | pmErabRelAbnormalEnbActPeQci | pmErabRelAbnormalEnbActPeQci
DC_E_ERBS_EUTRANCELLFDD_V | pmErabRelAbnormalEnbActQci | pmErabRelAbnormalEnbActQci
DC_E_ERBS_EUTRANCELLFDD_V | pmErabRelAbnormalEnbActTnFailQci | pmErabRelAbnormalEnbActTnFailQci
DC_E_ERBS_EUTRANCELLFDD_V | pmErabRelAbnormalEnbActUeLostQci | pmErabRelAbnormalEnbActUeLostQci
DC_E_ERBS_EUTRANCELLFDD_V | pmErabRelAbnormalEnbArp | pmErabRelAbnormalEnbArp
DC_E_ERBS_EUTRANCELLFDD_V | pmErabRelAbnormalEnbCdtAutoPnrQci | pmErabRelAbnormalEnbCdtAutoPnrQci
DC_E_ERBS_EUTRANCELLFDD_V | pmErabRelAbnormalEnbCdtAutoQci | pmErabRelAbnormalEnbCdtAutoQci
DC_E_ERBS_EUTRANCELLFDD_V | pmErabRelAbnormalEnbCdtQci | pmErabRelAbnormalEnbCdtQci
DC_E_ERBS_EUTRANCELLFDD_V | pmErabRelAbnormalEnbGbrArp | pmErabRelAbnormalEnbGbrArp
DC_E_ERBS_EUTRANCELLFDD_V | pmErabRelAbnormalEnbHoQci | pmErabRelAbnormalEnbHoQci
DC_E_ERBS_EUTRANCELLFDD_V | pmErabRelAbnormalEnbHprQci | pmErabRelAbnormalEnbHprQci
DC_E_ERBS_EUTRANCELLFDD_V | pmErabRelAbnormalEnbLicQci | pmErabRelAbnormalEnbLicQci
DC_E_ERBS_EUTRANCELLFDD_V | pmErabRelAbnormalEnbPeQci | pmErabRelAbnormalEnbPeQci
DC_E_ERBS_EUTRANCELLFDD_V | pmErabRelAbnormalEnbQci | pmErabRelAbnormalEnbQci
DC_E_ERBS_EUTRANCELLFDD_V | pmErabRelAbnormalEnbTnFailQci | pmErabRelAbnormalEnbTnFailQci
DC_E_ERBS_EUTRANCELLFDD_V | pmErabRelAbnormalEnbUeLostQci | pmErabRelAbnormalEnbUeLostQci
DC_E_ERBS_EUTRANCELLFDD_V | pmErabRelAbnormalMmeActArp | pmErabRelAbnormalMmeActArp
DC_E_ERBS_EUTRANCELLFDD_V | pmErabRelAbnormalMmeActGbrArp | pmErabRelAbnormalMmeActGbrArp
DC_E_ERBS_EUTRANCELLFDD_V | pmErabRelAbnormalMmeActQci | pmErabRelAbnormalMmeActQci
DC_E_ERBS_EUTRANCELLFDD_V | pmErabRelAbnormalMmeArp | pmErabRelAbnormalMmeArp
DC_E_ERBS_EUTRANCELLFDD_V | pmErabRelAbnormalMmeGbrArp | pmErabRelAbnormalMmeGbrArp
DC_E_ERBS_EUTRANCELLFDD_V | pmErabRelAbnormalMmeQci | pmErabRelAbnormalMmeQci
DC_E_ERBS_EUTRANCELLFDD_V | pmErabRelAllEnbQci | pmErabRelAllEnbQci
DC_E_ERBS_EUTRANCELLFDD_V | pmErabRelAllMmeQci | pmErabRelAllMmeQci
DC_E_ERBS_EUTRANCELLFDD_V | pmErabRelDlInactGapQci | pmErabRelDlInactGapQci
DC_E_ERBS_EUTRANCELLFDD_V | pmErabRelMmeActQci | pmErabRelMmeActQci
DC_E_ERBS_EUTRANCELLFDD_V | pmErabRelMmeArp | pmErabRelMmeArp
DC_E_ERBS_EUTRANCELLFDD_V | pmErabRelMmeGbrArp | pmErabRelMmeGbrArp
DC_E_ERBS_EUTRANCELLFDD_V | pmErabRelMmeQci | pmErabRelMmeQci
DC_E_ERBS_EUTRANCELLFDD_V | pmErabRelNormalEnbActArp | pmErabRelNormalEnbActArp
DC_E_ERBS_EUTRANCELLFDD_V | pmErabRelNormalEnbActQci | pmErabRelNormalEnbActQci
DC_E_ERBS_EUTRANCELLFDD_V | pmErabRelNormalEnbArp | pmErabRelNormalEnbArp
DC_E_ERBS_EUTRANCELLFDD_V | pmErabRelNormalEnbGbrArp | pmErabRelNormalEnbGbrArp
DC_E_ERBS_EUTRANCELLFDD_V | pmErabRelNormalEnbQci | pmErabRelNormalEnbQci
DC_E_ERBS_EUTRANCELLFDD_V | pmErabRelNormalEnbUserInactivityQci | pmErabRelNormalEnbUserInactivityQci
DC_E_ERBS_EUTRANCELLFDD_V | pmErabRelUlInactGapQci | pmErabRelUlInactGapQci
DC_E_ERBS_EUTRANCELLFDD_V | pmHoExeAttQci | pmHoExeAttQci
DC_E_ERBS_EUTRANCELLFDD_V | pmHoExeOutAttQci | pmHoExeOutAttQci
DC_E_ERBS_EUTRANCELLFDD_V | pmHoExeOutSuccQci | pmHoExeOutSuccQci
DC_E_ERBS_EUTRANCELLFDD_V | pmHoExeSuccQci | pmHoExeSuccQci
DC_E_ERBS_EUTRANCELLFDD_V | pmInhibitImeisvFeature | pmInhibitImeisvFeature
DC_E_ERBS_EUTRANCELLFDD_V | pmLaaActivatedSum | pmLaaActivatedSum
DC_E_ERBS_EUTRANCELLFDD_V | pmLaaCapableDlSum | pmLaaCapableDlSum
DC_E_ERBS_EUTRANCELLFDD_V | pmLaaConfigurableDlSum | pmLaaConfigurableDlSum
DC_E_ERBS_EUTRANCELLFDD_V | pmLcgThpTimeUlLcg | pmLcgThpTimeUlLcg
DC_E_ERBS_EUTRANCELLFDD_V | pmLcgThpVolUlLcg | pmLcgThpVolUlLcg
DC_E_ERBS_EUTRANCELLFDD_V | pmMacDrbThpTimeDlQci | pmMacDrbThpTimeDlQci
DC_E_ERBS_EUTRANCELLFDD_V | pmMacDrbThpVolDlQci | pmMacDrbThpVolDlQci
DC_E_ERBS_EUTRANCELLFDD_V | pmMacLatTimeDlDrxSyncQci | pmMacLatTimeDlDrxSyncQci
DC_E_ERBS_EUTRANCELLFDD_V | pmMacLatTimeDlNoDrxNoSyncQci | pmMacLatTimeDlNoDrxNoSyncQci
DC_E_ERBS_EUTRANCELLFDD_V | pmMacLatTimeDlNoDrxSyncQci | pmMacLatTimeDlNoDrxSyncQci
DC_E_ERBS_EUTRANCELLFDD_V | pmMacLatTimeDlQci | pmMacLatTimeDlQci
DC_E_ERBS_EUTRANCELLFDD_V | pmMacLcgThpTimeUlLcg | pmMacLcgThpTimeUlLcg
DC_E_ERBS_EUTRANCELLFDD_V | pmMacLcgThpVolUlLcg | pmMacLcgThpVolUlLcg
DC_E_ERBS_EUTRANCELLFDD_V | pmMacTimeDlDrxSyncSampQci | pmMacTimeDlDrxSyncSampQci
DC_E_ERBS_EUTRANCELLFDD_V | pmMacTimeDlNoDrxNoSyncSampQci | pmMacTimeDlNoDrxNoSyncSampQci
DC_E_ERBS_EUTRANCELLFDD_V | pmMacTimeDlNoDrxSyncSampQci | pmMacTimeDlNoDrxSyncSampQci
DC_E_ERBS_EUTRANCELLFDD_V | pmMacTimeDlSampQci | pmMacTimeDlSampQci
DC_E_ERBS_EUTRANCELLFDD_V | pmMacUeThpDlDistr | pmMacUeThpDlDistr
DC_E_ERBS_EUTRANCELLFDD_V | pmMacUeThpUlDistr | pmMacUeThpUlDistr
DC_E_ERBS_EUTRANCELLFDD_V | pmMaxDeltaSinrDlComp | pmMaxDeltaSinrDlComp
DC_E_ERBS_EUTRANCELLFDD_V | pmModImeisvParamSet | pmModImeisvParamSet
DC_E_ERBS_EUTRANCELLFDD_V | pmPdcchCceAggregationDistr | pmPdcchCceAggregationDistr
DC_E_ERBS_EUTRANCELLFDD_V | pmPdcchCceRequestedDistr | pmPdcchCceRequestedDistr
DC_E_ERBS_EUTRANCELLFDD_V | pmPdcchCceUsedDlQci | pmPdcchCceUsedDlQci
DC_E_ERBS_EUTRANCELLFDD_V | pmPdcchCceUsedUlQci | pmPdcchCceUsedUlQci
DC_E_ERBS_EUTRANCELLFDD_V | pmPdcchCceUtil | pmPdcchCceUtil
DC_E_ERBS_EUTRANCELLFDD_V | pmPdcchCfiUtil | pmPdcchCfiUtil
DC_E_ERBS_EUTRANCELLFDD_V | pmPdcchResUtil | pmPdcchResUtil
DC_E_ERBS_EUTRANCELLFDD_V | pmPdcchSym0PwrUtil | pmPdcchSym0PwrUtil
DC_E_ERBS_EUTRANCELLFDD_V | pmPdcchSym1PwrUtil | pmPdcchSym1PwrUtil
DC_E_ERBS_EUTRANCELLFDD_V | pmPdcchSym2PwrUtil | pmPdcchSym2PwrUtil
DC_E_ERBS_EUTRANCELLFDD_V | pmPdcchSym3PwrUtil | pmPdcchSym3PwrUtil
DC_E_ERBS_EUTRANCELLFDD_V | pmPdcpInactSecDlVolteDistr | pmPdcpInactSecDlVolteDistr
DC_E_ERBS_EUTRANCELLFDD_V | pmPdcpInactSecUlVolteDistr | pmPdcpInactSecUlVolteDistr
DC_E_ERBS_EUTRANCELLFDD_V | pmPdcpLatPktTransDlQci | pmPdcpLatPktTransDlQci
DC_E_ERBS_EUTRANCELLFDD_V | pmPdcpLatTimeDlQci | pmPdcpLatTimeDlQci
DC_E_ERBS_EUTRANCELLFDD_V | pmPdcpPktDiscDlAqmQci | pmPdcpPktDiscDlAqmQci
DC_E_ERBS_EUTRANCELLFDD_V | pmPdcpPktDiscDlHoQci | pmPdcpPktDiscDlHoQci
DC_E_ERBS_EUTRANCELLFDD_V | pmPdcpPktDiscDlPelrQci | pmPdcpPktDiscDlPelrQci
DC_E_ERBS_EUTRANCELLFDD_V | pmPdcpPktDiscDlPelrUuQci | pmPdcpPktDiscDlPelrUuQci
DC_E_ERBS_EUTRANCELLFDD_V | pmPdcpPktLostUlMissingPdus2Qci | pmPdcpPktLostUlMissingPdus2Qci
DC_E_ERBS_EUTRANCELLFDD_V | pmPdcpPktLostUlMissingPdusQci | pmPdcpPktLostUlMissingPdusQci
DC_E_ERBS_EUTRANCELLFDD_V | pmPdcpPktLostUlQci | pmPdcpPktLostUlQci
DC_E_ERBS_EUTRANCELLFDD_V | pmPdcpPktLostUlRohcFail2Qci | pmPdcpPktLostUlRohcFail2Qci
DC_E_ERBS_EUTRANCELLFDD_V | pmPdcpPktLostUlRohcFailQci | pmPdcpPktLostUlRohcFailQci
DC_E_ERBS_EUTRANCELLFDD_V | pmPdcpPktReceivedDlQci | pmPdcpPktReceivedDlQci
DC_E_ERBS_EUTRANCELLFDD_V | pmPdcpPktReceivedUlQci | pmPdcpPktReceivedUlQci
DC_E_ERBS_EUTRANCELLFDD_V | pmPdcpPktTransDlQci | pmPdcpPktTransDlQci
DC_E_ERBS_EUTRANCELLFDD_V | pmPdcpVolDlCmpHdrQci | pmPdcpVolDlCmpHdrQci
DC_E_ERBS_EUTRANCELLFDD_V | pmPdcpVolDlDrbLastTTIQci | pmPdcpVolDlDrbLastTTIQci
DC_E_ERBS_EUTRANCELLFDD_V | pmPdcpVolDlDrbQci | pmPdcpVolDlDrbQci
DC_E_ERBS_EUTRANCELLFDD_V | pmPdcpVolDlDrbTransQci | pmPdcpVolDlDrbTransQci
DC_E_ERBS_EUTRANCELLFDD_V | pmPdcpVolDlHdrQci | pmPdcpVolDlHdrQci
DC_E_ERBS_EUTRANCELLFDD_V | pmPdcpVolUlCmpHdrQci | pmPdcpVolUlCmpHdrQci
DC_E_ERBS_EUTRANCELLFDD_V | pmPdcpVolUlDrbQci | pmPdcpVolUlDrbQci
DC_E_ERBS_EUTRANCELLFDD_V | pmPdcpVolUlHdrQci | pmPdcpVolUlHdrQci
DC_E_ERBS_EUTRANCELLFDD_V | pmPrbUsedDlDtchFirstTransQci | pmPrbUsedDlDtchFirstTransQci
DC_E_ERBS_EUTRANCELLFDD_V | pmPrbUsedDlDtchVirtualCellsDistr | pmPrbUsedDlDtchVirtualCellsDistr
DC_E_ERBS_EUTRANCELLFDD_V | pmPrbUsedUlDtchQci | pmPrbUsedUlDtchQci
DC_E_ERBS_EUTRANCELLFDD_V | pmPrbUtilDl | pmPrbUtilDl
DC_E_ERBS_EUTRANCELLFDD_V | pmPrbUtilDlDistr | pmPrbUtilDlDistr
DC_E_ERBS_EUTRANCELLFDD_V | pmPrbUtilUl | pmPrbUtilUl
DC_E_ERBS_EUTRANCELLFDD_V | pmPrbUtilUlDistr | pmPrbUtilUlDistr
DC_E_ERBS_EUTRANCELLFDD_V | pmRaAttCbraBr | pmRaAttCbraBr
DC_E_ERBS_EUTRANCELLFDD_V | pmRaAttTaDistr | pmRaAttTaDistr
DC_E_ERBS_EUTRANCELLFDD_V | pmRaBackoffDistr | pmRaBackoffDistr
DC_E_ERBS_EUTRANCELLFDD_V | pmRaContResAccDistr | pmRaContResAccDistr
DC_E_ERBS_EUTRANCELLFDD_V | pmRaContResRejDistr | pmRaContResRejDistr
DC_E_ERBS_EUTRANCELLFDD_V | pmRaFailCbraMsg2DiscBr | pmRaFailCbraMsg2DiscBr
DC_E_ERBS_EUTRANCELLFDD_V | pmRaMsg2AttCbraBr | pmRaMsg2AttCbraBr
DC_E_ERBS_EUTRANCELLFDD_V | pmRaMsg3DtxCbraTxDistr | pmRaMsg3DtxCbraTxDistr
DC_E_ERBS_EUTRANCELLFDD_V | pmRaMsg3NackCbraTxDistr | pmRaMsg3NackCbraTxDistr
DC_E_ERBS_EUTRANCELLFDD_V | pmRaRrcRspDistr | pmRaRrcRspDistr
DC_E_ERBS_EUTRANCELLFDD_V | pmRaSuccCbraBr | pmRaSuccCbraBr
DC_E_ERBS_EUTRANCELLFDD_V | pmRaSuccTa
DC_E_ERBS_EUTRANCELLFDD_V | pmRaSuccTaDistr | pmRaSuccTaDistr
DC_E_ERBS_EUTRANCELLFDD_V | pmRachPreambleDist | pmRachPreambleDist
DC_E_ERBS_EUTRANCELLFDD_V | pmRadioHomUeRepCqi2Distr | pmRadioHomUeRepCqi2Distr
DC_E_ERBS_EUTRANCELLFDD_V | pmRadioHomUeRepCqi3Distr | pmRadioHomUeRepCqi3Distr
DC_E_ERBS_EUTRANCELLFDD_V | pmRadioHomUeRepCqi4Distr | pmRadioHomUeRepCqi4Distr
DC_E_ERBS_EUTRANCELLFDD_V | pmRadioHomUeRepCqiDistr | pmRadioHomUeRepCqiDistr
DC_E_ERBS_EUTRANCELLFDD_V | pmRadioHomUeRepRankDistr | pmRadioHomUeRepRankDistr
DC_E_ERBS_EUTRANCELLFDD_V | pmRadioRecInterferencePwr | pmRadioRecInterferencePwr
DC_E_ERBS_EUTRANCELLFDD_V | pmRadioRecInterferencePwrPrb | pmRadioRecInterferencePwrPrb
DC_E_ERBS_EUTRANCELLFDD_V | pmRadioRecInterferencePwrPucch | pmRadioRecInterferencePwrPucch
DC_E_ERBS_EUTRANCELLFDD_V | pmRadioTxRankDistr | pmRadioTxRankDistr
DC_E_ERBS_EUTRANCELLFDD_V | pmRadioUeOutLoopAdjDistr | pmRadioUeOutLoopAdjDistr
DC_E_ERBS_EUTRANCELLFDD_V | pmRadioUeRepCqiDistr | pmRadioUeRepCqiDistr
DC_E_ERBS_EUTRANCELLFDD_V | pmRadioUeRepCqiDistr2 | pmRadioUeRepCqiDistr2
DC_E_ERBS_EUTRANCELLFDD_V | pmRadioUeRepCqiDistr3 | pmRadioUeRepCqiDistr3
DC_E_ERBS_EUTRANCELLFDD_V | pmRadioUeRepCqiDistr4 | pmRadioUeRepCqiDistr4
DC_E_ERBS_EUTRANCELLFDD_V | pmRadioUeRepRankDistr | pmRadioUeRepRankDistr
DC_E_ERBS_EUTRANCELLFDD_V | pmRlcArqRetxDl | pmRlcArqRetxDl
DC_E_ERBS_EUTRANCELLFDD_V | pmRlcDelayPktTransDlQci | pmRlcDelayPktTransDlQci
DC_E_ERBS_EUTRANCELLFDD_V | pmRlcDelayTimeDlQci | pmRlcDelayTimeDlQci
DC_E_ERBS_EUTRANCELLFDD_V | pmRlcSduEstLostUlVoipTtiBundling | pmRlcSduEstLostUlVoipTtiBundling
DC_E_ERBS_EUTRANCELLFDD_V | pmRlcSduRecUlVoipTtiBundling | pmRlcSduRecUlVoipTtiBundling
DC_E_ERBS_EUTRANCELLFDD_V | pmRrcConnReestAttQci | pmRrcConnReestAttQci
DC_E_ERBS_EUTRANCELLFDD_V | pmRrcConnReestSuccQci | pmRrcConnReestSuccQci
DC_E_ERBS_EUTRANCELLFDD_V | pmRrcLatencyCapEnqDistr | pmRrcLatencyCapEnqDistr
DC_E_ERBS_EUTRANCELLFDD_V | pmRrcLatencyConnReconfigDistr | pmRrcLatencyConnReconfigDistr
DC_E_ERBS_EUTRANCELLFDD_V | pmRrcLatencyConnSetupDistr | pmRrcLatencyConnSetupDistr
DC_E_ERBS_EUTRANCELLFDD_V | pmRrcLatencySecModeCmdDistr | pmRrcLatencySecModeCmdDistr
DC_E_ERBS_EUTRANCELLFDD_V | pmServiceTimeDrbQci | pmServiceTimeDrbQci
DC_E_ERBS_EUTRANCELLFDD_V | pmSessionTimeDrbQci | pmSessionTimeDrbQci
DC_E_ERBS_EUTRANCELLFDD_V | pmSinrPucchDistr | pmSinrPucchDistr
DC_E_ERBS_EUTRANCELLFDD_V | pmSinrPuschDistr | pmSinrPuschDistr
DC_E_ERBS_EUTRANCELLFDD_V | pmSrGrantLatDistr | pmSrGrantLatDistr
DC_E_ERBS_EUTRANCELLFDD_V | pmUeCategoryDistr | pmUeCategoryDistr
DC_E_ERBS_EUTRANCELLFDD_V | pmUeCategoryDlUlCombDistr | pmUeCategoryDlUlCombDistr
DC_E_ERBS_EUTRANCELLFDD_V | pmUeCtxtTa
DC_E_ERBS_EUTRANCELLFDD_V | pmUeThp2DlDistr | pmUeThp2DlDistr
DC_E_ERBS_EUTRANCELLFDD_V | pmUeThp2UlDistr | pmUeThp2UlDistr
DC_E_ERBS_EUTRANCELLFDD_V | pmUeThpDlDistr | pmUeThpDlDistr
DC_E_ERBS_EUTRANCELLFDD_V | pmUeThpUlDistr | pmUeThpUlDistr
DC_E_ERBS_EUTRANCELLFDD_V | pmUlPathlossDistr | pmUlPathlossDistr
DC_E_ERBS_EUTRANCELLFDD_V | pmZtemporary131Compr | pmZtemporary131Compr
DC_E_ERBS_EUTRANCELLFDD_V | pmZtemporary132Compr | pmZtemporary132Compr
DC_E_ERBS_EUTRANCELLFDD_V | pmZtemporary133Compr | pmZtemporary133Compr
DC_E_ERBS_EUTRANCELLFDD_V | pmZtemporary134Compr | pmZtemporary134Compr
DC_E_ERBS_EUTRANCELLFDD_V | pmZtemporary135Compr | pmZtemporary135Compr
DC_E_ERBS_EUTRANCELLFDD_V | pmZtemporary158Compr | pmZtemporary158Compr
DC_E_ERBS_EUTRANCELLFDD_V | pmZtemporary159Compr | pmZtemporary159Compr
DC_E_ERBS_EUTRANCELLFDD_V | pmZtemporary16Qci | pmZtemporary16Qci
DC_E_ERBS_EUTRANCELLFDD_V | pmZtemporary17Qci | pmZtemporary17Qci
DC_E_ERBS_EUTRANCELLFDD_V | pmZtemporary18Qci | pmZtemporary18Qci
DC_E_ERBS_EUTRANCELLFDD_V | pmZtemporary190 | pmZtemporary190
DC_E_ERBS_EUTRANCELLFDD_V | pmZtemporary191 | pmZtemporary191
DC_E_ERBS_EUTRANCELLFDD_V | pmZtemporary192 | pmZtemporary192
DC_E_ERBS_EUTRANCELLFDD_V | pmZtemporary58 | pmZtemporary58
DC_E_ERBS_EUTRANCELLFDD_V | pmZtemporary59 | pmZtemporary59
DC_E_ERBS_EUTRANCELLFDD_V | pmZtemporary80 | pmZtemporary80
DC_E_ERBS_EUTRANCELLFDD_V | pmZtemporary81 | pmZtemporary81
DC_E_ERBS_EUTRANCELLFDD_V | pmZtemporary82 | pmZtemporary82
DC_E_ERBS_EUTRANCELLFDD_V | pmZtemporary83 | pmZtemporary83
DC_E_ERBS_EVENTS_TERMPOINTTOMME | ENodeBFunction | MOID.ENodeBFunction
DC_E_ERBS_EVENTS_TERMPOINTTOMME | ERBS | SN.MeContext
DC_E_ERBS_EVENTS_TERMPOINTTOMME | MOID | MOID
DC_E_ERBS_EVENTS_TERMPOINTTOMME | NESW | nesw
DC_E_ERBS_EVENTS_TERMPOINTTOMME | OSS_ID | OSS_ID
DC_E_ERBS_EVENTS_TERMPOINTTOMME | SN | SN
DC_E_ERBS_EVENTS_TERMPOINTTOMME | TermPointToMme | MOID.TermPointToMme
DC_E_ERBS_EVENTS_TERMPOINTTOMME | pmS1ConnEstabFailMiscS1Cause0 | pmS1ConnEstabFailMiscS1Cause0
DC_E_ERBS_EVENTS_TERMPOINTTOMME | pmS1ConnEstabFailMiscS1Cause1 | pmS1ConnEstabFailMiscS1Cause1
DC_E_ERBS_EVENTS_TERMPOINTTOMME | pmS1ConnEstabFailMiscS1Cause2 | pmS1ConnEstabFailMiscS1Cause2
DC_E_ERBS_EVENTS_TERMPOINTTOMME | pmS1ConnEstabFailMiscS1Cause3 | pmS1ConnEstabFailMiscS1Cause3
DC_E_ERBS_EVENTS_TERMPOINTTOMME | pmS1ConnEstabFailMiscS1Cause4 | pmS1ConnEstabFailMiscS1Cause4
DC_E_ERBS_EVENTS_TERMPOINTTOMME | pmS1ConnEstabFailMiscS1Cause5 | pmS1ConnEstabFailMiscS1Cause5
DC_E_ERBS_EVENTS_TERMPOINTTOMME | pmS1ConnEstabFailNasS1Cause0 | pmS1ConnEstabFailNasS1Cause0
DC_E_ERBS_EVENTS_TERMPOINTTOMME | pmS1ConnEstabFailNasS1Cause1 | pmS1ConnEstabFailNasS1Cause1
DC_E_ERBS_EVENTS_TERMPOINTTOMME | pmS1ConnEstabFailNasS1Cause2 | pmS1ConnEstabFailNasS1Cause2
DC_E_ERBS_EVENTS_TERMPOINTTOMME | pmS1ConnEstabFailNasS1Cause3 | pmS1ConnEstabFailNasS1Cause3
DC_E_ERBS_EVENTS_TERMPOINTTOMME | pmS1ConnEstabFailNasS1Cause4 | pmS1ConnEstabFailNasS1Cause4
DC_E_ERBS_EVENTS_TERMPOINTTOMME | pmS1ConnEstabFailProtS1Cause0 | pmS1ConnEstabFailProtS1Cause0
DC_E_ERBS_EVENTS_TERMPOINTTOMME | pmS1ConnEstabFailProtS1Cause1 | pmS1ConnEstabFailProtS1Cause1
DC_E_ERBS_EVENTS_TERMPOINTTOMME | pmS1ConnEstabFailProtS1Cause2 | pmS1ConnEstabFailProtS1Cause2
DC_E_ERBS_EVENTS_TERMPOINTTOMME | pmS1ConnEstabFailProtS1Cause3 | pmS1ConnEstabFailProtS1Cause3
DC_E_ERBS_EVENTS_TERMPOINTTOMME | pmS1ConnEstabFailProtS1Cause4 | pmS1ConnEstabFailProtS1Cause4
DC_E_ERBS_EVENTS_TERMPOINTTOMME | pmS1ConnEstabFailProtS1Cause5 | pmS1ConnEstabFailProtS1Cause5
DC_E_ERBS_EVENTS_TERMPOINTTOMME | pmS1ConnEstabFailProtS1Cause6 | pmS1ConnEstabFailProtS1Cause6
DC_E_ERBS_EVENTS_TERMPOINTTOMME | pmS1ConnEstabFailRnlS1Cause0 | pmS1ConnEstabFailRnlS1Cause0
DC_E_ERBS_EVENTS_TERMPOINTTOMME | pmS1ConnEstabFailRnlS1Cause1 | pmS1ConnEstabFailRnlS1Cause1
DC_E_ERBS_EVENTS_TERMPOINTTOMME | pmS1ConnEstabFailRnlS1Cause10 | pmS1ConnEstabFailRnlS1Cause10
DC_E_ERBS_EVENTS_TERMPOINTTOMME | pmS1ConnEstabFailRnlS1Cause11 | pmS1ConnEstabFailRnlS1Cause11
DC_E_ERBS_EVENTS_TERMPOINTTOMME | pmS1ConnEstabFailRnlS1Cause12 | pmS1ConnEstabFailRnlS1Cause12
DC_E_ERBS_EVENTS_TERMPOINTTOMME | pmS1ConnEstabFailRnlS1Cause13 | pmS1ConnEstabFailRnlS1Cause13
DC_E_ERBS_EVENTS_TERMPOINTTOMME | pmS1ConnEstabFailRnlS1Cause14 | pmS1ConnEstabFailRnlS1Cause14
DC_E_ERBS_EVENTS_TERMPOINTTOMME | pmS1ConnEstabFailRnlS1Cause15 | pmS1ConnEstabFailRnlS1Cause15
DC_E_ERBS_EVENTS_TERMPOINTTOMME | pmS1ConnEstabFailRnlS1Cause16 | pmS1ConnEstabFailRnlS1Cause16
DC_E_ERBS_EVENTS_TERMPOINTTOMME | pmS1ConnEstabFailRnlS1Cause17 | pmS1ConnEstabFailRnlS1Cause17
DC_E_ERBS_EVENTS_TERMPOINTTOMME | pmS1ConnEstabFailRnlS1Cause18 | pmS1ConnEstabFailRnlS1Cause18
DC_E_ERBS_EVENTS_TERMPOINTTOMME | pmS1ConnEstabFailRnlS1Cause19 | pmS1ConnEstabFailRnlS1Cause19
DC_E_ERBS_EVENTS_TERMPOINTTOMME | pmS1ConnEstabFailRnlS1Cause2 | pmS1ConnEstabFailRnlS1Cause2
DC_E_ERBS_EVENTS_TERMPOINTTOMME | pmS1ConnEstabFailRnlS1Cause20 | pmS1ConnEstabFailRnlS1Cause20
DC_E_ERBS_EVENTS_TERMPOINTTOMME | pmS1ConnEstabFailRnlS1Cause21 | pmS1ConnEstabFailRnlS1Cause21
DC_E_ERBS_EVENTS_TERMPOINTTOMME | pmS1ConnEstabFailRnlS1Cause22 | pmS1ConnEstabFailRnlS1Cause22
DC_E_ERBS_EVENTS_TERMPOINTTOMME | pmS1ConnEstabFailRnlS1Cause23 | pmS1ConnEstabFailRnlS1Cause23
DC_E_ERBS_EVENTS_TERMPOINTTOMME | pmS1ConnEstabFailRnlS1Cause24 | pmS1ConnEstabFailRnlS1Cause24
DC_E_ERBS_EVENTS_TERMPOINTTOMME | pmS1ConnEstabFailRnlS1Cause25 | pmS1ConnEstabFailRnlS1Cause25
DC_E_ERBS_EVENTS_TERMPOINTTOMME | pmS1ConnEstabFailRnlS1Cause26 | pmS1ConnEstabFailRnlS1Cause26
DC_E_ERBS_EVENTS_TERMPOINTTOMME | pmS1ConnEstabFailRnlS1Cause27 | pmS1ConnEstabFailRnlS1Cause27
DC_E_ERBS_EVENTS_TERMPOINTTOMME | pmS1ConnEstabFailRnlS1Cause28 | pmS1ConnEstabFailRnlS1Cause28
DC_E_ERBS_EVENTS_TERMPOINTTOMME | pmS1ConnEstabFailRnlS1Cause29 | pmS1ConnEstabFailRnlS1Cause29
DC_E_ERBS_EVENTS_TERMPOINTTOMME | pmS1ConnEstabFailRnlS1Cause3 | pmS1ConnEstabFailRnlS1Cause3
DC_E_ERBS_EVENTS_TERMPOINTTOMME | pmS1ConnEstabFailRnlS1Cause30 | pmS1ConnEstabFailRnlS1Cause30
DC_E_ERBS_EVENTS_TERMPOINTTOMME | pmS1ConnEstabFailRnlS1Cause31 | pmS1ConnEstabFailRnlS1Cause31
DC_E_ERBS_EVENTS_TERMPOINTTOMME | pmS1ConnEstabFailRnlS1Cause32 | pmS1ConnEstabFailRnlS1Cause32
DC_E_ERBS_EVENTS_TERMPOINTTOMME | pmS1ConnEstabFailRnlS1Cause33 | pmS1ConnEstabFailRnlS1Cause33
DC_E_ERBS_EVENTS_TERMPOINTTOMME | pmS1ConnEstabFailRnlS1Cause34 | pmS1ConnEstabFailRnlS1Cause34
DC_E_ERBS_EVENTS_TERMPOINTTOMME | pmS1ConnEstabFailRnlS1Cause35 | pmS1ConnEstabFailRnlS1Cause35
DC_E_ERBS_EVENTS_TERMPOINTTOMME | pmS1ConnEstabFailRnlS1Cause36 | pmS1ConnEstabFailRnlS1Cause36
DC_E_ERBS_EVENTS_TERMPOINTTOMME | pmS1ConnEstabFailRnlS1Cause37 | pmS1ConnEstabFailRnlS1Cause37
DC_E_ERBS_EVENTS_TERMPOINTTOMME | pmS1ConnEstabFailRnlS1Cause38 | pmS1ConnEstabFailRnlS1Cause38
DC_E_ERBS_EVENTS_TERMPOINTTOMME | pmS1ConnEstabFailRnlS1Cause4 | pmS1ConnEstabFailRnlS1Cause4
DC_E_ERBS_EVENTS_TERMPOINTTOMME | pmS1ConnEstabFailRnlS1Cause5 | pmS1ConnEstabFailRnlS1Cause5
DC_E_ERBS_EVENTS_TERMPOINTTOMME | pmS1ConnEstabFailRnlS1Cause6 | pmS1ConnEstabFailRnlS1Cause6
DC_E_ERBS_EVENTS_TERMPOINTTOMME | pmS1ConnEstabFailRnlS1Cause7 | pmS1ConnEstabFailRnlS1Cause7
DC_E_ERBS_EVENTS_TERMPOINTTOMME | pmS1ConnEstabFailRnlS1Cause8 | pmS1ConnEstabFailRnlS1Cause8
DC_E_ERBS_EVENTS_TERMPOINTTOMME | pmS1ConnEstabFailRnlS1Cause9 | pmS1ConnEstabFailRnlS1Cause9
DC_E_ERBS_EVENTS_TERMPOINTTOMME | pmS1ConnEstabFailTranS1Cause0 | pmS1ConnEstabFailTranS1Cause0
DC_E_ERBS_EVENTS_TERMPOINTTOMME | pmS1ConnEstabFailTranS1Cause1 | pmS1ConnEstabFailTranS1Cause1
DC_E_ERBS_EVENTS_TERMPOINTTOMME | pmS1ConnEstabSucc | pmS1ConnEstabSucc
DC_E_ERBS_EVENTS_TERMPOINTTOMME | pmS1ConnEstabTimeSum | pmS1ConnEstabTimeSum
DC_E_ERBS_PMULINTERFERENCEREP | ENodeBFunction | MOID.ENodeBFunction
DC_E_ERBS_PMULINTERFERENCEREP | ERBS | SN.MeContext
DC_E_ERBS_PMULINTERFERENCEREP | MOID | MOID
DC_E_ERBS_PMULINTERFERENCEREP | NESW | nesw
DC_E_ERBS_PMULINTERFERENCEREP | OSS_ID | OSS_ID
DC_E_ERBS_PMULINTERFERENCEREP | PmUlInterferenceReport | MOID.PmUlInterferenceReport
DC_E_ERBS_PMULINTERFERENCEREP | SN | SN
DC_E_ERBS_PMULINTERFERENCEREP | SectorCarrier | MOID.SectorCarrier
DC_E_ERBS_PMULINTERFERENCEREP | pmRadioRecInterferencePwrBrPrb1 | pmRadioRecInterferencePwrBrPrb1
DC_E_ERBS_PMULINTERFERENCEREP | pmRadioRecInterferencePwrBrPrb10 | pmRadioRecInterferencePwrBrPrb10
DC_E_ERBS_PMULINTERFERENCEREP | pmRadioRecInterferencePwrBrPrb100 | pmRadioRecInterferencePwrBrPrb100
DC_E_ERBS_PMULINTERFERENCEREP | pmRadioRecInterferencePwrBrPrb11 | pmRadioRecInterferencePwrBrPrb11
DC_E_ERBS_PMULINTERFERENCEREP | pmRadioRecInterferencePwrBrPrb12 | pmRadioRecInterferencePwrBrPrb12
DC_E_ERBS_PMULINTERFERENCEREP | pmRadioRecInterferencePwrBrPrb13 | pmRadioRecInterferencePwrBrPrb13
DC_E_ERBS_PMULINTERFERENCEREP | pmRadioRecInterferencePwrBrPrb14 | pmRadioRecInterferencePwrBrPrb14
DC_E_ERBS_PMULINTERFERENCEREP | pmRadioRecInterferencePwrBrPrb15 | pmRadioRecInterferencePwrBrPrb15
DC_E_ERBS_PMULINTERFERENCEREP | pmRadioRecInterferencePwrBrPrb16 | pmRadioRecInterferencePwrBrPrb16
DC_E_ERBS_PMULINTERFERENCEREP | pmRadioRecInterferencePwrBrPrb17 | pmRadioRecInterferencePwrBrPrb17
DC_E_ERBS_PMULINTERFERENCEREP | pmRadioRecInterferencePwrBrPrb18 | pmRadioRecInterferencePwrBrPrb18
DC_E_ERBS_PMULINTERFERENCEREP | pmRadioRecInterferencePwrBrPrb19 | pmRadioRecInterferencePwrBrPrb19
DC_E_ERBS_PMULINTERFERENCEREP | pmRadioRecInterferencePwrBrPrb2 | pmRadioRecInterferencePwrBrPrb2
DC_E_ERBS_PMULINTERFERENCEREP | pmRadioRecInterferencePwrBrPrb20 | pmRadioRecInterferencePwrBrPrb20
DC_E_ERBS_PMULINTERFERENCEREP | pmRadioRecInterferencePwrBrPrb21 | pmRadioRecInterferencePwrBrPrb21
DC_E_ERBS_PMULINTERFERENCEREP | pmRadioRecInterferencePwrBrPrb22 | pmRadioRecInterferencePwrBrPrb22
DC_E_ERBS_PMULINTERFERENCEREP | pmRadioRecInterferencePwrBrPrb23 | pmRadioRecInterferencePwrBrPrb23
DC_E_ERBS_PMULINTERFERENCEREP | pmRadioRecInterferencePwrBrPrb24 | pmRadioRecInterferencePwrBrPrb24
DC_E_ERBS_PMULINTERFERENCEREP | pmRadioRecInterferencePwrBrPrb25 | pmRadioRecInterferencePwrBrPrb25
DC_E_ERBS_PMULINTERFERENCEREP | pmRadioRecInterferencePwrBrPrb26 | pmRadioRecInterferencePwrBrPrb26
DC_E_ERBS_PMULINTERFERENCEREP | pmRadioRecInterferencePwrBrPrb27 | pmRadioRecInterferencePwrBrPrb27
DC_E_ERBS_PMULINTERFERENCEREP | pmRadioRecInterferencePwrBrPrb28 | pmRadioRecInterferencePwrBrPrb28
DC_E_ERBS_PMULINTERFERENCEREP | pmRadioRecInterferencePwrBrPrb29 | pmRadioRecInterferencePwrBrPrb29
DC_E_ERBS_PMULINTERFERENCEREP | pmRadioRecInterferencePwrBrPrb3 | pmRadioRecInterferencePwrBrPrb3
DC_E_ERBS_PMULINTERFERENCEREP | pmRadioRecInterferencePwrBrPrb30 | pmRadioRecInterferencePwrBrPrb30
DC_E_ERBS_PMULINTERFERENCEREP | pmRadioRecInterferencePwrBrPrb31 | pmRadioRecInterferencePwrBrPrb31
DC_E_ERBS_PMULINTERFERENCEREP | pmRadioRecInterferencePwrBrPrb32 | pmRadioRecInterferencePwrBrPrb32
DC_E_ERBS_PMULINTERFERENCEREP | pmRadioRecInterferencePwrBrPrb33 | pmRadioRecInterferencePwrBrPrb33
DC_E_ERBS_PMULINTERFERENCEREP | pmRadioRecInterferencePwrBrPrb34 | pmRadioRecInterferencePwrBrPrb34
DC_E_ERBS_PMULINTERFERENCEREP | pmRadioRecInterferencePwrBrPrb35 | pmRadioRecInterferencePwrBrPrb35
DC_E_ERBS_PMULINTERFERENCEREP | pmRadioRecInterferencePwrBrPrb36 | pmRadioRecInterferencePwrBrPrb36
DC_E_ERBS_PMULINTERFERENCEREP | pmRadioRecInterferencePwrBrPrb37 | pmRadioRecInterferencePwrBrPrb37
DC_E_ERBS_PMULINTERFERENCEREP | pmRadioRecInterferencePwrBrPrb38 | pmRadioRecInterferencePwrBrPrb38
DC_E_ERBS_PMULINTERFERENCEREP | pmRadioRecInterferencePwrBrPrb39 | pmRadioRecInterferencePwrBrPrb39
DC_E_ERBS_PMULINTERFERENCEREP | pmRadioRecInterferencePwrBrPrb4 | pmRadioRecInterferencePwrBrPrb4
DC_E_ERBS_PMULINTERFERENCEREP | pmRadioRecInterferencePwrBrPrb40 | pmRadioRecInterferencePwrBrPrb40
DC_E_ERBS_PMULINTERFERENCEREP | pmRadioRecInterferencePwrBrPrb41 | pmRadioRecInterferencePwrBrPrb41
DC_E_ERBS_PMULINTERFERENCEREP | pmRadioRecInterferencePwrBrPrb42 | pmRadioRecInterferencePwrBrPrb42
DC_E_ERBS_PMULINTERFERENCEREP | pmRadioRecInterferencePwrBrPrb43 | pmRadioRecInterferencePwrBrPrb43
DC_E_ERBS_PMULINTERFERENCEREP | pmRadioRecInterferencePwrBrPrb44 | pmRadioRecInterferencePwrBrPrb44
DC_E_ERBS_PMULINTERFERENCEREP | pmRadioRecInterferencePwrBrPrb45 | pmRadioRecInterferencePwrBrPrb45
DC_E_ERBS_PMULINTERFERENCEREP | pmRadioRecInterferencePwrBrPrb46 | pmRadioRecInterferencePwrBrPrb46
DC_E_ERBS_PMULINTERFERENCEREP | pmRadioRecInterferencePwrBrPrb47 | pmRadioRecInterferencePwrBrPrb47
DC_E_ERBS_PMULINTERFERENCEREP | pmRadioRecInterferencePwrBrPrb48 | pmRadioRecInterferencePwrBrPrb48
DC_E_ERBS_PMULINTERFERENCEREP | pmRadioRecInterferencePwrBrPrb49 | pmRadioRecInterferencePwrBrPrb49
DC_E_ERBS_PMULINTERFERENCEREP | pmRadioRecInterferencePwrBrPrb5 | pmRadioRecInterferencePwrBrPrb5
DC_E_ERBS_PMULINTERFERENCEREP | pmRadioRecInterferencePwrBrPrb50 | pmRadioRecInterferencePwrBrPrb50
DC_E_ERBS_PMULINTERFERENCEREP | pmRadioRecInterferencePwrBrPrb51 | pmRadioRecInterferencePwrBrPrb51
DC_E_ERBS_PMULINTERFERENCEREP | pmRadioRecInterferencePwrBrPrb52 | pmRadioRecInterferencePwrBrPrb52
DC_E_ERBS_PMULINTERFERENCEREP | pmRadioRecInterferencePwrBrPrb53 | pmRadioRecInterferencePwrBrPrb53
DC_E_ERBS_PMULINTERFERENCEREP | pmRadioRecInterferencePwrBrPrb54 | pmRadioRecInterferencePwrBrPrb54
DC_E_ERBS_PMULINTERFERENCEREP | pmRadioRecInterferencePwrBrPrb55 | pmRadioRecInterferencePwrBrPrb55
DC_E_ERBS_PMULINTERFERENCEREP | pmRadioRecInterferencePwrBrPrb56 | pmRadioRecInterferencePwrBrPrb56
DC_E_ERBS_PMULINTERFERENCEREP | pmRadioRecInterferencePwrBrPrb57 | pmRadioRecInterferencePwrBrPrb57
DC_E_ERBS_PMULINTERFERENCEREP | pmRadioRecInterferencePwrBrPrb58 | pmRadioRecInterferencePwrBrPrb58
DC_E_ERBS_PMULINTERFERENCEREP | pmRadioRecInterferencePwrBrPrb59 | pmRadioRecInterferencePwrBrPrb59
DC_E_ERBS_PMULINTERFERENCEREP | pmRadioRecInterferencePwrBrPrb6 | pmRadioRecInterferencePwrBrPrb6
DC_E_ERBS_PMULINTERFERENCEREP | pmRadioRecInterferencePwrBrPrb60 | pmRadioRecInterferencePwrBrPrb60
DC_E_ERBS_PMULINTERFERENCEREP | pmRadioRecInterferencePwrBrPrb61 | pmRadioRecInterferencePwrBrPrb61
DC_E_ERBS_PMULINTERFERENCEREP | pmRadioRecInterferencePwrBrPrb62 | pmRadioRecInterferencePwrBrPrb62
DC_E_ERBS_PMULINTERFERENCEREP | pmRadioRecInterferencePwrBrPrb63 | pmRadioRecInterferencePwrBrPrb63
DC_E_ERBS_PMULINTERFERENCEREP | pmRadioRecInterferencePwrBrPrb64 | pmRadioRecInterferencePwrBrPrb64
DC_E_ERBS_PMULINTERFERENCEREP | pmRadioRecInterferencePwrBrPrb65 | pmRadioRecInterferencePwrBrPrb65
DC_E_ERBS_PMULINTERFERENCEREP | pmRadioRecInterferencePwrBrPrb66 | pmRadioRecInterferencePwrBrPrb66
DC_E_ERBS_PMULINTERFERENCEREP | pmRadioRecInterferencePwrBrPrb67 | pmRadioRecInterferencePwrBrPrb67
DC_E_ERBS_PMULINTERFERENCEREP | pmRadioRecInterferencePwrBrPrb68 | pmRadioRecInterferencePwrBrPrb68
DC_E_ERBS_PMULINTERFERENCEREP | pmRadioRecInterferencePwrBrPrb69 | pmRadioRecInterferencePwrBrPrb69
DC_E_ERBS_PMULINTERFERENCEREP | pmRadioRecInterferencePwrBrPrb7 | pmRadioRecInterferencePwrBrPrb7
DC_E_ERBS_PMULINTERFERENCEREP | pmRadioRecInterferencePwrBrPrb70 | pmRadioRecInterferencePwrBrPrb70
DC_E_ERBS_PMULINTERFERENCEREP | pmRadioRecInterferencePwrBrPrb71 | pmRadioRecInterferencePwrBrPrb71
DC_E_ERBS_PMULINTERFERENCEREP | pmRadioRecInterferencePwrBrPrb72 | pmRadioRecInterferencePwrBrPrb72
DC_E_ERBS_PMULINTERFERENCEREP | pmRadioRecInterferencePwrBrPrb73 | pmRadioRecInterferencePwrBrPrb73
DC_E_ERBS_PMULINTERFERENCEREP | pmRadioRecInterferencePwrBrPrb74 | pmRadioRecInterferencePwrBrPrb74
DC_E_ERBS_PMULINTERFERENCEREP | pmRadioRecInterferencePwrBrPrb75 | pmRadioRecInterferencePwrBrPrb75
DC_E_ERBS_PMULINTERFERENCEREP | pmRadioRecInterferencePwrBrPrb76 | pmRadioRecInterferencePwrBrPrb76
DC_E_ERBS_PMULINTERFERENCEREP | pmRadioRecInterferencePwrBrPrb77 | pmRadioRecInterferencePwrBrPrb77
DC_E_ERBS_PMULINTERFERENCEREP | pmRadioRecInterferencePwrBrPrb78 | pmRadioRecInterferencePwrBrPrb78
DC_E_ERBS_PMULINTERFERENCEREP | pmRadioRecInterferencePwrBrPrb79 | pmRadioRecInterferencePwrBrPrb79
DC_E_ERBS_PMULINTERFERENCEREP | pmRadioRecInterferencePwrBrPrb8 | pmRadioRecInterferencePwrBrPrb8
DC_E_ERBS_PMULINTERFERENCEREP | pmRadioRecInterferencePwrBrPrb80 | pmRadioRecInterferencePwrBrPrb80
DC_E_ERBS_PMULINTERFERENCEREP | pmRadioRecInterferencePwrBrPrb81 | pmRadioRecInterferencePwrBrPrb81
DC_E_ERBS_PMULINTERFERENCEREP | pmRadioRecInterferencePwrBrPrb82 | pmRadioRecInterferencePwrBrPrb82
DC_E_ERBS_PMULINTERFERENCEREP | pmRadioRecInterferencePwrBrPrb83 | pmRadioRecInterferencePwrBrPrb83
DC_E_ERBS_PMULINTERFERENCEREP | pmRadioRecInterferencePwrBrPrb84 | pmRadioRecInterferencePwrBrPrb84
DC_E_ERBS_PMULINTERFERENCEREP | pmRadioRecInterferencePwrBrPrb85 | pmRadioRecInterferencePwrBrPrb85
DC_E_ERBS_PMULINTERFERENCEREP | pmRadioRecInterferencePwrBrPrb86 | pmRadioRecInterferencePwrBrPrb86
DC_E_ERBS_PMULINTERFERENCEREP | pmRadioRecInterferencePwrBrPrb87 | pmRadioRecInterferencePwrBrPrb87
DC_E_ERBS_PMULINTERFERENCEREP | pmRadioRecInterferencePwrBrPrb88 | pmRadioRecInterferencePwrBrPrb88
DC_E_ERBS_PMULINTERFERENCEREP | pmRadioRecInterferencePwrBrPrb89 | pmRadioRecInterferencePwrBrPrb89
DC_E_ERBS_PMULINTERFERENCEREP | pmRadioRecInterferencePwrBrPrb9 | pmRadioRecInterferencePwrBrPrb9
DC_E_ERBS_PMULINTERFERENCEREP | pmRadioRecInterferencePwrBrPrb90 | pmRadioRecInterferencePwrBrPrb90
DC_E_ERBS_PMULINTERFERENCEREP | pmRadioRecInterferencePwrBrPrb91 | pmRadioRecInterferencePwrBrPrb91
DC_E_ERBS_PMULINTERFERENCEREP | pmRadioRecInterferencePwrBrPrb92 | pmRadioRecInterferencePwrBrPrb92
DC_E_ERBS_PMULINTERFERENCEREP | pmRadioRecInterferencePwrBrPrb93 | pmRadioRecInterferencePwrBrPrb93
DC_E_ERBS_PMULINTERFERENCEREP | pmRadioRecInterferencePwrBrPrb94 | pmRadioRecInterferencePwrBrPrb94
DC_E_ERBS_PMULINTERFERENCEREP | pmRadioRecInterferencePwrBrPrb95 | pmRadioRecInterferencePwrBrPrb95
DC_E_ERBS_PMULINTERFERENCEREP | pmRadioRecInterferencePwrBrPrb96 | pmRadioRecInterferencePwrBrPrb96
DC_E_ERBS_PMULINTERFERENCEREP | pmRadioRecInterferencePwrBrPrb97 | pmRadioRecInterferencePwrBrPrb97
DC_E_ERBS_PMULINTERFERENCEREP | pmRadioRecInterferencePwrBrPrb98 | pmRadioRecInterferencePwrBrPrb98
DC_E_ERBS_PMULINTERFERENCEREP | pmRadioRecInterferencePwrBrPrb99 | pmRadioRecInterferencePwrBrPrb99
DC_E_ERBS_PMULINTERFERENCEREP | pmZtemporary104 | pmZtemporary104
DC_E_ERBS_PMULINTERFERENCEREP | pmZtemporary105 | pmZtemporary105
DC_E_ERBS_BBPROCESSINGRESOURCE_V | AuxPlugInUnit | MOID.AuxPlugInUnit
DC_E_ERBS_BBPROCESSINGRESOURCE_V | BbProcessingResource | MOID.BbProcessingResource
DC_E_ERBS_BBPROCESSINGRESOURCE_V | DCVECTOR_INDEX | DCVECTOR_INDEX
DC_E_ERBS_BBPROCESSINGRESOURCE_V | DeviceGroup | MOID.DeviceGroup
DC_E_ERBS_BBPROCESSINGRESOURCE_V | ERBS | SN.MeContext
DC_E_ERBS_BBPROCESSINGRESOURCE_V | Equipment | MOID.Equipment
DC_E_ERBS_BBPROCESSINGRESOURCE_V | MOID | MOID
DC_E_ERBS_BBPROCESSINGRESOURCE_V | NESW | nesw
DC_E_ERBS_BBPROCESSINGRESOURCE_V | OSS_ID | OSS_ID
DC_E_ERBS_BBPROCESSINGRESOURCE_V | PlugInUnit | MOID.PlugInUnit
DC_E_ERBS_BBPROCESSINGRESOURCE_V | SN | SN
DC_E_ERBS_BBPROCESSINGRESOURCE_V | Slot | MOID.Slot
DC_E_ERBS_BBPROCESSINGRESOURCE_V | Subrack | MOID.Subrack
DC_E_ERBS_BBPROCESSINGRESOURCE_V | pmBbmDlBbCapacityUtilization | pmBbmDlBbCapacityUtilization
DC_E_ERBS_BBPROCESSINGRESOURCE_V | pmBbmDlPrbUtilization | pmBbmDlPrbUtilization
DC_E_ERBS_BBPROCESSINGRESOURCE_V | pmBbmDlSeUtilization | pmBbmDlSeUtilization
DC_E_ERBS_BBPROCESSINGRESOURCE_V | pmBbmUlBbCapacityUtilization | pmBbmUlBbCapacityUtilization
DC_E_ERBS_BBPROCESSINGRESOURCE_V | pmBbmUlPrbUtilization | pmBbmUlPrbUtilization
DC_E_ERBS_BBPROCESSINGRESOURCE_V | pmBbmUlSeUtilization | pmBbmUlSeUtilization
DC_E_ERBS_BBPROCESSINGRESOURCE_V | pmLicDlCapDistr | pmLicDlCapDistr
DC_E_ERBS_BBPROCESSINGRESOURCE_V | pmLicDlPrbCapDistr | pmLicDlPrbCapDistr
DC_E_ERBS_BBPROCESSINGRESOURCE_V | pmLicDlPrbUsedDistr | pmLicDlPrbUsedDistr
DC_E_ERBS_BBPROCESSINGRESOURCE_V | pmLicUlCapDistr | pmLicUlCapDistr
DC_E_ERBS_BBPROCESSINGRESOURCE_V | pmLicUlPrbCapDistr | pmLicUlPrbCapDistr
DC_E_ERBS_BBPROCESSINGRESOURCE_V | pmLicUlPrbUsedDistr | pmLicUlPrbUsedDistr
DC_E_ERBS_BBPROCESSINGRESOURCE_V | pmZtemporary151 | pmZtemporary151
DC_E_ERBS_BBPROCESSINGRESOURCE_V | pmZtemporary152 | pmZtemporary152
DC_E_ERBS_BBPROCESSINGRESOURCE_V | pmZtemporary53 | pmZtemporary53
DC_E_ERBS_BBPROCESSINGRESOURCE_V | pmZtemporary54 | pmZtemporary54
DC_E_ERBS_EVENTS_EUTRANCELLTDD_V | DCVECTOR_INDEX | DCVECTOR_INDEX
DC_E_ERBS_EVENTS_EUTRANCELLTDD_V | ENodeBFunction | MOID.ENodeBFunction
DC_E_ERBS_EVENTS_EUTRANCELLTDD_V | ERBS | SN.MeContext
DC_E_ERBS_EVENTS_EUTRANCELLTDD_V | EUtranCellTDD | MOID.EUtranCellTDD
DC_E_ERBS_EVENTS_EUTRANCELLTDD_V | MOID | MOID
DC_E_ERBS_EVENTS_EUTRANCELLTDD_V | NESW | nesw
DC_E_ERBS_EVENTS_EUTRANCELLTDD_V | OSS_ID | OSS_ID
DC_E_ERBS_EVENTS_EUTRANCELLTDD_V | SN | SN
DC_E_ERBS_EVENTS_EUTRANCELLTDD_V | pmCceUtilDistrPartition1 | pmCceUtilDistrPartition1
DC_E_ERBS_EVENTS_EUTRANCELLTDD_V | pmCceUtilDistrPartition10 | pmCceUtilDistrPartition10
DC_E_ERBS_EVENTS_EUTRANCELLTDD_V | pmCceUtilDistrPartition11 | pmCceUtilDistrPartition11
DC_E_ERBS_EVENTS_EUTRANCELLTDD_V | pmCceUtilDistrPartition12 | pmCceUtilDistrPartition12
DC_E_ERBS_EVENTS_EUTRANCELLTDD_V | pmCceUtilDistrPartition13 | pmCceUtilDistrPartition13
DC_E_ERBS_EVENTS_EUTRANCELLTDD_V | pmCceUtilDistrPartition14 | pmCceUtilDistrPartition14
DC_E_ERBS_EVENTS_EUTRANCELLTDD_V | pmCceUtilDistrPartition15 | pmCceUtilDistrPartition15
DC_E_ERBS_EVENTS_EUTRANCELLTDD_V | pmCceUtilDistrPartition16 | pmCceUtilDistrPartition16
DC_E_ERBS_EVENTS_EUTRANCELLTDD_V | pmCceUtilDistrPartition17 | pmCceUtilDistrPartition17
DC_E_ERBS_EVENTS_EUTRANCELLTDD_V | pmCceUtilDistrPartition18 | pmCceUtilDistrPartition18
DC_E_ERBS_EVENTS_EUTRANCELLTDD_V | pmCceUtilDistrPartition19 | pmCceUtilDistrPartition19
DC_E_ERBS_EVENTS_EUTRANCELLTDD_V | pmCceUtilDistrPartition2 | pmCceUtilDistrPartition2
DC_E_ERBS_EVENTS_EUTRANCELLTDD_V | pmCceUtilDistrPartition20 | pmCceUtilDistrPartition20
DC_E_ERBS_EVENTS_EUTRANCELLTDD_V | pmCceUtilDistrPartition21 | pmCceUtilDistrPartition21
DC_E_ERBS_EVENTS_EUTRANCELLTDD_V | pmCceUtilDistrPartition22 | pmCceUtilDistrPartition22
DC_E_ERBS_EVENTS_EUTRANCELLTDD_V | pmCceUtilDistrPartition23 | pmCceUtilDistrPartition23
DC_E_ERBS_EVENTS_EUTRANCELLTDD_V | pmCceUtilDistrPartition24 | pmCceUtilDistrPartition24
DC_E_ERBS_EVENTS_EUTRANCELLTDD_V | pmCceUtilDistrPartition3 | pmCceUtilDistrPartition3
DC_E_ERBS_EVENTS_EUTRANCELLTDD_V | pmCceUtilDistrPartition4 | pmCceUtilDistrPartition4
DC_E_ERBS_EVENTS_EUTRANCELLTDD_V | pmCceUtilDistrPartition5 | pmCceUtilDistrPartition5
DC_E_ERBS_EVENTS_EUTRANCELLTDD_V | pmCceUtilDistrPartition6 | pmCceUtilDistrPartition6
DC_E_ERBS_EVENTS_EUTRANCELLTDD_V | pmCceUtilDistrPartition7 | pmCceUtilDistrPartition7
DC_E_ERBS_EVENTS_EUTRANCELLTDD_V | pmCceUtilDistrPartition8 | pmCceUtilDistrPartition8
DC_E_ERBS_EVENTS_EUTRANCELLTDD_V | pmCceUtilDistrPartition9 | pmCceUtilDistrPartition9
DC_E_ERBS_EVENTS_EUTRANCELLTDD_V | pmCellHoExeAttLteInterFNpPCI | pmCellHoExeAttLteInterFNpPCI
DC_E_ERBS_EVENTS_EUTRANCELLTDD_V | pmCellHoExeAttLteIntraFNpPCI | pmCellHoExeAttLteIntraFNpPCI
DC_E_ERBS_EVENTS_EUTRANCELLTDD_V | pmCellHoExeSuccLteInterFNpPCI | pmCellHoExeSuccLteInterFNpPCI
DC_E_ERBS_EVENTS_EUTRANCELLTDD_V | pmCellHoExeSuccLteIntraFNpPCI | pmCellHoExeSuccLteIntraFNpPCI
DC_E_ERBS_EVENTS_EUTRANCELLTDD_V | pmCellHoPrepAttLteInterFNpPCI | pmCellHoPrepAttLteInterFNpPCI
DC_E_ERBS_EVENTS_EUTRANCELLTDD_V | pmCellHoPrepAttLteIntraFNpPCI | pmCellHoPrepAttLteIntraFNpPCI
DC_E_ERBS_EVENTS_EUTRANCELLTDD_V | pmCellHoPrepSuccLteInterFNpPCI | pmCellHoPrepSuccLteInterFNpPCI
DC_E_ERBS_EVENTS_EUTRANCELLTDD_V | pmCellHoPrepSuccLteIntraFNpPCI | pmCellHoPrepSuccLteIntraFNpPCI
DC_E_ERBS_EVENTS_EUTRANCELLTDD_V | pmErabEstabTimeAddedDistrQci1 | pmErabEstabTimeAddedDistrQci1
DC_E_ERBS_EVENTS_EUTRANCELLTDD_V | pmErabEstabTimeAddedDistrQci2 | pmErabEstabTimeAddedDistrQci2
DC_E_ERBS_EVENTS_EUTRANCELLTDD_V | pmErabEstabTimeAddedDistrQci3 | pmErabEstabTimeAddedDistrQci3
DC_E_ERBS_EVENTS_EUTRANCELLTDD_V | pmErabEstabTimeAddedDistrQci4 | pmErabEstabTimeAddedDistrQci4
DC_E_ERBS_EVENTS_EUTRANCELLTDD_V | pmErabEstabTimeAddedDistrQci5 | pmErabEstabTimeAddedDistrQci5
DC_E_ERBS_EVENTS_EUTRANCELLTDD_V | pmErabEstabTimeAddedDistrQci6 | pmErabEstabTimeAddedDistrQci6
DC_E_ERBS_EVENTS_EUTRANCELLTDD_V | pmErabEstabTimeAddedDistrQci7 | pmErabEstabTimeAddedDistrQci7
DC_E_ERBS_EVENTS_EUTRANCELLTDD_V | pmErabEstabTimeAddedDistrQci8 | pmErabEstabTimeAddedDistrQci8
DC_E_ERBS_EVENTS_EUTRANCELLTDD_V | pmErabEstabTimeAddedDistrQci9 | pmErabEstabTimeAddedDistrQci9
DC_E_ERBS_EVENTS_EUTRANCELLTDD_V | pmErabEstabTimeInitDistrQci1 | pmErabEstabTimeInitDistrQci1
DC_E_ERBS_EVENTS_EUTRANCELLTDD_V | pmErabEstabTimeInitDistrQci2 | pmErabEstabTimeInitDistrQci2
DC_E_ERBS_EVENTS_EUTRANCELLTDD_V | pmErabEstabTimeInitDistrQci3 | pmErabEstabTimeInitDistrQci3
DC_E_ERBS_EVENTS_EUTRANCELLTDD_V | pmErabEstabTimeInitDistrQci4 | pmErabEstabTimeInitDistrQci4
DC_E_ERBS_EVENTS_EUTRANCELLTDD_V | pmErabEstabTimeInitDistrQci5 | pmErabEstabTimeInitDistrQci5
DC_E_ERBS_EVENTS_EUTRANCELLTDD_V | pmErabEstabTimeInitDistrQci6 | pmErabEstabTimeInitDistrQci6
DC_E_ERBS_EVENTS_EUTRANCELLTDD_V | pmErabEstabTimeInitDistrQci7 | pmErabEstabTimeInitDistrQci7
DC_E_ERBS_EVENTS_EUTRANCELLTDD_V | pmErabEstabTimeInitDistrQci8 | pmErabEstabTimeInitDistrQci8
DC_E_ERBS_EVENTS_EUTRANCELLTDD_V | pmErabEstabTimeInitDistrQci9 | pmErabEstabTimeInitDistrQci9
DC_E_ERBS_EVENTS_EUTRANCELLTDD_V | pmHoExeInAttQci | pmHoExeInAttQci
DC_E_ERBS_EVENTS_EUTRANCELLTDD_V | pmHoExeInSuccQci | pmHoExeInSuccQci
DC_E_ERBS_EVENTS_EUTRANCELLTDD_V | pmHoExeInSuccTdScdmaQci | pmHoExeInSuccTdScdmaQci
DC_E_ERBS_EVENTS_EUTRANCELLTDD_V | pmHoPrepAttLteInterFQci | pmHoPrepAttLteInterFQci
DC_E_ERBS_EVENTS_EUTRANCELLTDD_V | pmHoPrepAttLteIntraFQci | pmHoPrepAttLteIntraFQci
DC_E_ERBS_EVENTS_EUTRANCELLTDD_V | pmHoPrepOutAttQci | pmHoPrepOutAttQci
DC_E_ERBS_EVENTS_EUTRANCELLTDD_V | pmHoPrepOutSuccQci | pmHoPrepOutSuccQci
DC_E_ERBS_EVENTS_EUTRANCELLTDD_V | pmHoPrepSuccLteInterFQci | pmHoPrepSuccLteInterFQci
DC_E_ERBS_EVENTS_EUTRANCELLTDD_V | pmHoPrepSuccLteIntraFQci | pmHoPrepSuccLteIntraFQci
DC_E_ERBS_EVENTS_EUTRANCELLTDD_V | pmPrbDlUtilDistrPartition1 | pmPrbDlUtilDistrPartition1
DC_E_ERBS_EVENTS_EUTRANCELLTDD_V | pmPrbDlUtilDistrPartition10 | pmPrbDlUtilDistrPartition10
DC_E_ERBS_EVENTS_EUTRANCELLTDD_V | pmPrbDlUtilDistrPartition11 | pmPrbDlUtilDistrPartition11
DC_E_ERBS_EVENTS_EUTRANCELLTDD_V | pmPrbDlUtilDistrPartition12 | pmPrbDlUtilDistrPartition12
DC_E_ERBS_EVENTS_EUTRANCELLTDD_V | pmPrbDlUtilDistrPartition13 | pmPrbDlUtilDistrPartition13
DC_E_ERBS_EVENTS_EUTRANCELLTDD_V | pmPrbDlUtilDistrPartition14 | pmPrbDlUtilDistrPartition14
DC_E_ERBS_EVENTS_EUTRANCELLTDD_V | pmPrbDlUtilDistrPartition15 | pmPrbDlUtilDistrPartition15
DC_E_ERBS_EVENTS_EUTRANCELLTDD_V | pmPrbDlUtilDistrPartition16 | pmPrbDlUtilDistrPartition16
DC_E_ERBS_EVENTS_EUTRANCELLTDD_V | pmPrbDlUtilDistrPartition17 | pmPrbDlUtilDistrPartition17
DC_E_ERBS_EVENTS_EUTRANCELLTDD_V | pmPrbDlUtilDistrPartition18 | pmPrbDlUtilDistrPartition18
DC_E_ERBS_EVENTS_EUTRANCELLTDD_V | pmPrbDlUtilDistrPartition19 | pmPrbDlUtilDistrPartition19
DC_E_ERBS_EVENTS_EUTRANCELLTDD_V | pmPrbDlUtilDistrPartition2 | pmPrbDlUtilDistrPartition2
DC_E_ERBS_EVENTS_EUTRANCELLTDD_V | pmPrbDlUtilDistrPartition20 | pmPrbDlUtilDistrPartition20
DC_E_ERBS_EVENTS_EUTRANCELLTDD_V | pmPrbDlUtilDistrPartition21 | pmPrbDlUtilDistrPartition21
DC_E_ERBS_EVENTS_EUTRANCELLTDD_V | pmPrbDlUtilDistrPartition22 | pmPrbDlUtilDistrPartition22
DC_E_ERBS_EVENTS_EUTRANCELLTDD_V | pmPrbDlUtilDistrPartition23 | pmPrbDlUtilDistrPartition23
DC_E_ERBS_EVENTS_EUTRANCELLTDD_V | pmPrbDlUtilDistrPartition24 | pmPrbDlUtilDistrPartition24
DC_E_ERBS_EVENTS_EUTRANCELLTDD_V | pmPrbDlUtilDistrPartition3 | pmPrbDlUtilDistrPartition3
DC_E_ERBS_EVENTS_EUTRANCELLTDD_V | pmPrbDlUtilDistrPartition4 | pmPrbDlUtilDistrPartition4
DC_E_ERBS_EVENTS_EUTRANCELLTDD_V | pmPrbDlUtilDistrPartition5 | pmPrbDlUtilDistrPartition5
DC_E_ERBS_EVENTS_EUTRANCELLTDD_V | pmPrbDlUtilDistrPartition6 | pmPrbDlUtilDistrPartition6
DC_E_ERBS_EVENTS_EUTRANCELLTDD_V | pmPrbDlUtilDistrPartition7 | pmPrbDlUtilDistrPartition7
DC_E_ERBS_EVENTS_EUTRANCELLTDD_V | pmPrbDlUtilDistrPartition8 | pmPrbDlUtilDistrPartition8
DC_E_ERBS_EVENTS_EUTRANCELLTDD_V | pmPrbDlUtilDistrPartition9 | pmPrbDlUtilDistrPartition9
DC_E_ERBS_EVENTS_EUTRANCELLTDD_V | pmPrbUlUtilDistrPartition1 | pmPrbUlUtilDistrPartition1
DC_E_ERBS_EVENTS_EUTRANCELLTDD_V | pmPrbUlUtilDistrPartition10 | pmPrbUlUtilDistrPartition10
DC_E_ERBS_EVENTS_EUTRANCELLTDD_V | pmPrbUlUtilDistrPartition11 | pmPrbUlUtilDistrPartition11
DC_E_ERBS_EVENTS_EUTRANCELLTDD_V | pmPrbUlUtilDistrPartition12 | pmPrbUlUtilDistrPartition12
DC_E_ERBS_EVENTS_EUTRANCELLTDD_V | pmPrbUlUtilDistrPartition13 | pmPrbUlUtilDistrPartition13
DC_E_ERBS_EVENTS_EUTRANCELLTDD_V | pmPrbUlUtilDistrPartition14 | pmPrbUlUtilDistrPartition14
DC_E_ERBS_EVENTS_EUTRANCELLTDD_V | pmPrbUlUtilDistrPartition15 | pmPrbUlUtilDistrPartition15
DC_E_ERBS_EVENTS_EUTRANCELLTDD_V | pmPrbUlUtilDistrPartition16 | pmPrbUlUtilDistrPartition16
DC_E_ERBS_EVENTS_EUTRANCELLTDD_V | pmPrbUlUtilDistrPartition17 | pmPrbUlUtilDistrPartition17
DC_E_ERBS_EVENTS_EUTRANCELLTDD_V | pmPrbUlUtilDistrPartition18 | pmPrbUlUtilDistrPartition18
DC_E_ERBS_EVENTS_EUTRANCELLTDD_V | pmPrbUlUtilDistrPartition19 | pmPrbUlUtilDistrPartition19
DC_E_ERBS_EVENTS_EUTRANCELLTDD_V | pmPrbUlUtilDistrPartition2 | pmPrbUlUtilDistrPartition2
DC_E_ERBS_EVENTS_EUTRANCELLTDD_V | pmPrbUlUtilDistrPartition20 | pmPrbUlUtilDistrPartition20
DC_E_ERBS_EVENTS_EUTRANCELLTDD_V | pmPrbUlUtilDistrPartition21 | pmPrbUlUtilDistrPartition21
DC_E_ERBS_EVENTS_EUTRANCELLTDD_V | pmPrbUlUtilDistrPartition22 | pmPrbUlUtilDistrPartition22
DC_E_ERBS_EVENTS_EUTRANCELLTDD_V | pmPrbUlUtilDistrPartition23 | pmPrbUlUtilDistrPartition23
DC_E_ERBS_EVENTS_EUTRANCELLTDD_V | pmPrbUlUtilDistrPartition24 | pmPrbUlUtilDistrPartition24
DC_E_ERBS_EVENTS_EUTRANCELLTDD_V | pmPrbUlUtilDistrPartition3 | pmPrbUlUtilDistrPartition3
DC_E_ERBS_EVENTS_EUTRANCELLTDD_V | pmPrbUlUtilDistrPartition4 | pmPrbUlUtilDistrPartition4
DC_E_ERBS_EVENTS_EUTRANCELLTDD_V | pmPrbUlUtilDistrPartition5 | pmPrbUlUtilDistrPartition5
DC_E_ERBS_EVENTS_EUTRANCELLTDD_V | pmPrbUlUtilDistrPartition6 | pmPrbUlUtilDistrPartition6
DC_E_ERBS_EVENTS_EUTRANCELLTDD_V | pmPrbUlUtilDistrPartition7 | pmPrbUlUtilDistrPartition7
DC_E_ERBS_EVENTS_EUTRANCELLTDD_V | pmPrbUlUtilDistrPartition8 | pmPrbUlUtilDistrPartition8
DC_E_ERBS_EVENTS_EUTRANCELLTDD_V | pmPrbUlUtilDistrPartition9 | pmPrbUlUtilDistrPartition9
DC_E_ERBS_EVENTS_EUTRANCELLTDD_V | pmRrcConnEstabTimeDistrEm | pmRrcConnEstabTimeDistrEm
DC_E_ERBS_EVENTS_EUTRANCELLTDD_V | pmRrcConnEstabTimeDistrHpa | pmRrcConnEstabTimeDistrHpa
DC_E_ERBS_EVENTS_EUTRANCELLTDD_V | pmRrcConnEstabTimeDistrMod | pmRrcConnEstabTimeDistrMod
DC_E_ERBS_EVENTS_EUTRANCELLTDD_V | pmRrcConnEstabTimeDistrMos | pmRrcConnEstabTimeDistrMos
DC_E_ERBS_EVENTS_EUTRANCELLTDD_V | pmRrcConnEstabTimeDistrMta | pmRrcConnEstabTimeDistrMta
DC_E_ERBS_EVENTS_EUTRANCELLTDD_V | pmTaDistr | pmTaDistr
DC_E_ERBS_EVENTS_EUTRANCELLTDD_V | pmTimingAdvance | pmTimingAdvance
DC_E_ERBS_EVENTS_EUTRANCELLTDD_V | pmUeCtxtRelTimeDistr | pmUeCtxtRelTimeDistr
DC_E_ERBS_EUTRANCELLFDD | pmUeCapabilityAsrMismatch | pmUeCapabilityAsrMismatch
DC_E_ERBS_EUTRANCELLTDD | pmUeCapabilityAsrMismatch | pmUeCapabilityAsrMismatch
DC_E_ERBS_EUTRANCELLTDD_V | pmLaaConfiguredDlSum | pmLaaConfiguredDlSum
DC_E_ERBS_EUTRANCELLFDD_V | pmLaaConfiguredDlSum | pmLaaConfiguredDlSum
DC_E_ERBS_EUTRANCELLFDD | pmPdschBlankedSubframe | pmPdschBlankedSubframe
DC_E_ERBS_EUTRANCELLTDD | pmPdschBlankedSubframe | pmPdschBlankedSubframe
DC_E_ERBS_EUTRANCELLFDD_V | pmPdcpVolDlDrbFiltQci | pmPdcpVolDlDrbFiltQci
DC_E_ERBS_EUTRANCELLTDD_V | pmPdcpVolDlDrbFiltQci | pmPdcpVolDlDrbFiltQci
DC_E_ERBS_EUTRANCELLTDD | pmCaDeconfiguredMeasTo | pmCaDeconfiguredMeasTo
DC_E_ERBS_EUTRANCELLTDD | pmCellSleepFailUeCap | pmCellSleepFailUeCap
DC_E_ERBS_EUTRANCELLFDD | pmCellSleepFailUeCap | pmCellSleepFailUeCap
DC_E_ERBS_EUTRANCELLFDD | pmCaDeconfiguredMeasTo | pmCaDeconfiguredMeasTo
DC_E_ERBS_EUTRANCELLFDD | pmLaaConfiguredDlSamp | pmLaaConfiguredDlSamp
DC_E_ERBS_EUTRANCELLTDD | pmLaaConfiguredDlSamp | pmLaaConfiguredDlSamp
DC_E_ERBS_TERMPOINTTOLBM | OSS_ID | OSS_ID
DC_E_ERBS_TERMPOINTTOLBM | ERBS | SN.MeContext
DC_E_ERBS_TERMPOINTTOLBM | NESW | nesw
DC_E_ERBS_TERMPOINTTOLBM | SN | SN
DC_E_ERBS_TERMPOINTTOLBM | MOID | MOID
DC_E_ERBS_TERMPOINTTOLBM | ENodeBFunction | MOID.ENodeBFunction
DC_E_ERBS_TERMPOINTTOLBM | EUtraNetwork | MOID.EUtraNetwork
DC_E_ERBS_TERMPOINTTOLBM | ExternalENodeBFunction | MOID.ExternalENodeBFunction
DC_E_ERBS_TERMPOINTTOLBM | TermPointToENB | MOID.TermPointToENB
DC_E_ERBS_TERMPOINTTOLBM | TermPointToLbm | MOID.TermPointToLbm
DC_E_ERBS_ENODEBFUNCTION | pmRrcConnBrEnbLevSamp | pmRrcConnBrEnbLevSamp
DC_E_ERBS_ENODEBFUNCTION | pmRrcConnBrEnbLevSum | pmRrcConnBrEnbLevSum
DC_E_ERBS_ENODEBFUNCTION | pmRrcConnBrEnbMax | pmRrcConnBrEnbMax
DC_E_ERBS_EUTRANCELLFDD_V | pmActiveUeDlMaxCe | pmActiveUeDlMaxCe
DC_E_ERBS_EUTRANCELLFDD_V | pmActiveUeDlSumCe | pmActiveUeDlSumCe
DC_E_ERBS_EUTRANCELLFDD_V | pmActiveUeUlMaxCe | pmActiveUeUlMaxCe
DC_E_ERBS_EUTRANCELLFDD_V | pmActiveUeUlSumCe | pmActiveUeUlSumCe
DC_E_ERBS_EUTRANCELLFDD_V | pmCaWaitGoodCov | pmCaWaitGoodCov
DC_E_ERBS_EUTRANCELLFDD_V | pmCompUlDeltaSinrPuschInterEnbDistr | pmCompUlDeltaSinrPuschInterEnbDistr
DC_E_ERBS_EUTRANCELLFDD_FLEX | pmFlexCellHoExeAttGeran | pmFlexCellHoExeAttGeran
DC_E_ERBS_EUTRANCELLFDD_FLEX | pmFlexCellHoExeAttLteInterF | pmFlexCellHoExeAttLteInterF
DC_E_ERBS_EUTRANCELLFDD_FLEX | pmFlexCellHoExeAttLteIntraF | pmFlexCellHoExeAttLteIntraF
DC_E_ERBS_EUTRANCELLFDD_FLEX | pmFlexCellHoExeAttNonMobIrat | pmFlexCellHoExeAttNonMobIrat
DC_E_ERBS_EUTRANCELLFDD_FLEX | pmFlexCellHoExeAttNonMobLte | pmFlexCellHoExeAttNonMobLte
DC_E_ERBS_EUTRANCELLFDD_FLEX | pmFlexCellHoExeAttUtran | pmFlexCellHoExeAttUtran
DC_E_ERBS_EUTRANCELLFDD_FLEX | pmFlexCellHoExeAttUtranSrvcc | pmFlexCellHoExeAttUtranSrvcc
DC_E_ERBS_EUTRANCELLFDD_FLEX | pmFlexCellHoExeSuccGeran | pmFlexCellHoExeSuccGeran
DC_E_ERBS_EUTRANCELLFDD_FLEX | pmFlexCellHoExeSuccLteInterF | pmFlexCellHoExeSuccLteInterF
DC_E_ERBS_EUTRANCELLFDD_FLEX | pmFlexCellHoExeSuccLteIntraF | pmFlexCellHoExeSuccLteIntraF
DC_E_ERBS_EUTRANCELLFDD_FLEX | pmFlexCellHoExeSuccNonMobIrat | pmFlexCellHoExeSuccNonMobIrat
DC_E_ERBS_EUTRANCELLFDD_FLEX | pmFlexCellHoExeSuccNonMobLte | pmFlexCellHoExeSuccNonMobLte
DC_E_ERBS_EUTRANCELLFDD_FLEX | pmFlexCellHoExeSuccUtran | pmFlexCellHoExeSuccUtran
DC_E_ERBS_EUTRANCELLFDD_FLEX | pmFlexCellHoExeSuccUtranSrvcc | pmFlexCellHoExeSuccUtranSrvcc
DC_E_ERBS_EUTRANCELLFDD_FLEX | pmFlexCellHoPrepAtt1xRttSrvcc | pmFlexCellHoPrepAtt1xRttSrvcc
DC_E_ERBS_EUTRANCELLFDD_FLEX | pmFlexCellHoPrepAttGeran | pmFlexCellHoPrepAttGeran
DC_E_ERBS_EUTRANCELLFDD_FLEX | pmFlexCellHoPrepAttLteInterF | pmFlexCellHoPrepAttLteInterF
DC_E_ERBS_EUTRANCELLFDD_FLEX | pmFlexCellHoPrepAttLteIntraF | pmFlexCellHoPrepAttLteIntraF
DC_E_ERBS_EUTRANCELLFDD_FLEX | pmFlexCellHoPrepAttNonMobIrat | pmFlexCellHoPrepAttNonMobIrat
DC_E_ERBS_EUTRANCELLFDD_FLEX | pmFlexCellHoPrepAttNonMobLte | pmFlexCellHoPrepAttNonMobLte
DC_E_ERBS_EUTRANCELLFDD_FLEX | pmFlexCellHoPrepAttUtran | pmFlexCellHoPrepAttUtran
DC_E_ERBS_EUTRANCELLFDD_FLEX | pmFlexCellHoPrepAttUtranSrvcc | pmFlexCellHoPrepAttUtranSrvcc
DC_E_ERBS_EUTRANCELLFDD_FLEX | pmFlexCellHoPrepSucc1xRttSrvcc | pmFlexCellHoPrepSucc1xRttSrvcc
DC_E_ERBS_EUTRANCELLFDD_FLEX | pmFlexCellHoPrepSuccGeran | pmFlexCellHoPrepSuccGeran
DC_E_ERBS_EUTRANCELLFDD_FLEX | pmFlexCellHoPrepSuccLteInterF | pmFlexCellHoPrepSuccLteInterF
DC_E_ERBS_EUTRANCELLFDD_FLEX | pmFlexCellHoPrepSuccLteIntraF | pmFlexCellHoPrepSuccLteIntraF
DC_E_ERBS_EUTRANCELLFDD_FLEX | pmFlexCellHoPrepSuccNonMobIrat | pmFlexCellHoPrepSuccNonMobIrat
DC_E_ERBS_EUTRANCELLFDD_FLEX | pmFlexCellHoPrepSuccNonMobLte | pmFlexCellHoPrepSuccNonMobLte
DC_E_ERBS_EUTRANCELLFDD_FLEX | pmFlexCellHoPrepSuccUtran | pmFlexCellHoPrepSuccUtran
DC_E_ERBS_EUTRANCELLFDD_FLEX | pmFlexCellHoPrepSuccUtranSrvcc | pmFlexCellHoPrepSuccUtranSrvcc
DC_E_ERBS_EUTRANCELLFDD_FLEX | pmFlexErabRelAbnormalEnbActOos | pmFlexErabRelAbnormalEnbActOos
DC_E_ERBS_EUTRANCELLFDD_FLEX | pmFlexErabRelMmeAct | pmFlexErabRelMmeAct
DC_E_ERBS_EUTRANCELLFDD_FLEX | pmFlexErabRelMmeActEutra | pmFlexErabRelMmeActEutra
DC_E_ERBS_EUTRANCELLFDD_FLEX | pmFlexErabRelNormalEnbAct | pmFlexErabRelNormalEnbAct
DC_E_ERBS_EUTRANCELLFDD_FLEX | pmFlexErabRelNormalEnbUserInactivity | pmFlexErabRelNormalEnbUserInactivity
DC_E_ERBS_EUTRANCELLFDD_FLEX | pmFlexHoPrepRejInUlThres | pmFlexHoPrepRejInUlThres
DC_E_ERBS_EUTRANCELLFDD_FLEX | pmFlexPdcpPktDiscDlHo | pmFlexPdcpPktDiscDlHo
DC_E_ERBS_EUTRANCELLFDD_FLEX | pmFlexPdcpPktDiscDlPelr | pmFlexPdcpPktDiscDlPelr
DC_E_ERBS_EUTRANCELLFDD_FLEX | pmFlexPdcpPktDiscDlPelrUu | pmFlexPdcpPktDiscDlPelrUu
DC_E_ERBS_EUTRANCELLFDD_FLEX | pmFlexPdcpPktFwdDl | pmFlexPdcpPktFwdDl
DC_E_ERBS_EUTRANCELLFDD_FLEX | pmFlexPdcpPktLostUl | pmFlexPdcpPktLostUl
DC_E_ERBS_EUTRANCELLFDD_FLEX | pmFlexPdcpPktReceivedDl | pmFlexPdcpPktReceivedDl
DC_E_ERBS_EUTRANCELLFDD_FLEX | pmFlexPdcpPktReceivedUl | pmFlexPdcpPktReceivedUl
DC_E_ERBS_EUTRANCELLFDD_FLEX | pmFlexPdcpVolUlDrb | pmFlexPdcpVolUlDrb
DC_E_ERBS_EUTRANCELLFDD_FLEX | pmFlexRadioThpVolDl | pmFlexRadioThpVolDl
DC_E_ERBS_EUTRANCELLFDD_FLEX | pmFlexRadioThpVolUl | pmFlexRadioThpVolUl
DC_E_ERBS_EUTRANCELLFDD_FLEX | pmFlexRrcConnReestAtt | pmFlexRrcConnReestAtt
DC_E_ERBS_EUTRANCELLFDD_FLEX | pmFlexRrcConnReestSucc | pmFlexRrcConnReestSucc
DC_E_ERBS_EUTRANCELLFDD_FLEX | pmFlexServiceTimeDrb | pmFlexServiceTimeDrb
DC_E_ERBS_EUTRANCELLFDD_FLEX | pmFlexServiceTimeUe | pmFlexServiceTimeUe
DC_E_ERBS_EUTRANCELLFDD_FLEX | pmFlexSessionTimeDrb | pmFlexSessionTimeDrb
DC_E_ERBS_EUTRANCELLFDD_FLEX | pmFlexSessionTimeUe | pmFlexSessionTimeUe
DC_E_ERBS_EUTRANCELLFDD_FLEX | pmFlexUeCtxtEstabAtt | pmFlexUeCtxtEstabAtt
DC_E_ERBS_EUTRANCELLFDD_FLEX | pmFlexUeCtxtEstabSucc | pmFlexUeCtxtEstabSucc
DC_E_ERBS_EUTRANCELLFDD_FLEX | pmFlexUeCtxtRelAbnormalEnb | pmFlexUeCtxtRelAbnormalEnb
DC_E_ERBS_EUTRANCELLFDD_FLEX | pmFlexUeCtxtRelMme | pmFlexUeCtxtRelMme
DC_E_ERBS_EUTRANCELLFDD_FLEX | pmFlexUeCtxtRelMmeAct | pmFlexUeCtxtRelMmeAct
DC_E_ERBS_EUTRANCELLFDD_FLEX | pmFlexUeCtxtRelNormalEnb | pmFlexUeCtxtRelNormalEnb
DC_E_ERBS_EUTRANCELLFDD | pmMpdcchMaxPrbAvail | pmMpdcchMaxPrbAvail
DC_E_ERBS_EUTRANCELLFDD | pmMpdcchPrbUsed | pmMpdcchPrbUsed
DC_E_ERBS_EUTRANCELLFDD_V | pmPagDiscardedCe | pmPagDiscardedCe
DC_E_ERBS_EUTRANCELLFDD_V | pmPagReceivedCe | pmPagReceivedCe
DC_E_ERBS_EUTRANCELLFDD | pmPrbUsedDlCatmMax | pmPrbUsedDlCatmMax
DC_E_ERBS_EUTRANCELLFDD | pmPrbUsedDlCatmSamp | pmPrbUsedDlCatmSamp
DC_E_ERBS_EUTRANCELLFDD | pmPrbUsedDlCatmSum | pmPrbUsedDlCatmSum
DC_E_ERBS_EUTRANCELLFDD | pmPrbUsedDlFirstTransCatm | pmPrbUsedDlFirstTransCatm
DC_E_ERBS_EUTRANCELLFDD | pmPrbUsedDlReTransCatm | pmPrbUsedDlReTransCatm
DC_E_ERBS_EUTRANCELLFDD | pmPrbUsedUlCatmMax | pmPrbUsedUlCatmMax
DC_E_ERBS_EUTRANCELLFDD | pmPrbUsedUlCatmSamp | pmPrbUsedUlCatmSamp
DC_E_ERBS_EUTRANCELLFDD | pmPrbUsedUlCatmSum | pmPrbUsedUlCatmSum
DC_E_ERBS_EUTRANCELLFDD | pmRrcConnBrCellLevSamp | pmRrcConnBrCellLevSamp
DC_E_ERBS_EUTRANCELLFDD_V | pmRrcConnCeCellLevMax | pmRrcConnCeCellLevMax
DC_E_ERBS_EUTRANCELLFDD_V | pmRrcConnCeCellLevSum | pmRrcConnCeCellLevSum
DC_E_ERBS_EUTRANCELLFDD_V | pmRrcConnEstabAttCe | pmRrcConnEstabAttCe
DC_E_ERBS_EUTRANCELLFDD_V | pmRrcConnEstabAttDtaCe | pmRrcConnEstabAttDtaCe
DC_E_ERBS_EUTRANCELLFDD_V | pmRrcConnEstabAttModCe | pmRrcConnEstabAttModCe
DC_E_ERBS_EUTRANCELLFDD_V | pmRrcConnEstabAttMtaCe | pmRrcConnEstabAttMtaCe
DC_E_ERBS_EUTRANCELLFDD_V | pmRrcConnEstabAttReattCe | pmRrcConnEstabAttReattCe
DC_E_ERBS_EUTRANCELLFDD_V | pmRrcConnEstabAttReattDtaCe | pmRrcConnEstabAttReattDtaCe
DC_E_ERBS_EUTRANCELLFDD_V | pmRrcConnEstabAttReattModCe | pmRrcConnEstabAttReattModCe
DC_E_ERBS_EUTRANCELLFDD_V | pmRrcConnEstabAttReattMtaCe | pmRrcConnEstabAttReattMtaCe
DC_E_ERBS_EUTRANCELLFDD_V | pmRrcConnEstabFailMmeOvlModCe | pmRrcConnEstabFailMmeOvlModCe
DC_E_ERBS_EUTRANCELLFDD_V | pmRrcConnEstabFailMmeOvlMosCe | pmRrcConnEstabFailMmeOvlMosCe
DC_E_ERBS_EUTRANCELLFDD_V | pmRrcConnEstabSuccCe | pmRrcConnEstabSuccCe
DC_E_ERBS_EUTRANCELLFDD_V | pmRrcConnEstabSuccDtaCe | pmRrcConnEstabSuccDtaCe
DC_E_ERBS_EUTRANCELLFDD_V | pmRrcConnEstabSuccModCe | pmRrcConnEstabSuccModCe
DC_E_ERBS_EUTRANCELLFDD_V | pmRrcConnEstabSuccMtaCe | pmRrcConnEstabSuccMtaCe
DC_E_ERBS_EUTRANCELLFDD_V | pmS1SigConnEstabAttCe | pmS1SigConnEstabAttCe
DC_E_ERBS_EUTRANCELLFDD_V | pmS1SigConnEstabAttDtaCe | pmS1SigConnEstabAttDtaCe
DC_E_ERBS_EUTRANCELLFDD_V | pmS1SigConnEstabAttModCe | pmS1SigConnEstabAttModCe
DC_E_ERBS_EUTRANCELLFDD_V | pmS1SigConnEstabAttMtaCe | pmS1SigConnEstabAttMtaCe
DC_E_ERBS_EUTRANCELLFDD_V | pmS1SigConnEstabFailMmeOvlMosCe | pmS1SigConnEstabFailMmeOvlMosCe
DC_E_ERBS_EUTRANCELLFDD_V | pmS1SigConnEstabSuccCe | pmS1SigConnEstabSuccCe
DC_E_ERBS_EUTRANCELLFDD_V | pmS1SigConnEstabSuccDtaCe | pmS1SigConnEstabSuccDtaCe
DC_E_ERBS_EUTRANCELLFDD_V | pmS1SigConnEstabSuccModCe | pmS1SigConnEstabSuccModCe
DC_E_ERBS_EUTRANCELLFDD_V | pmS1SigConnEstabSuccMtaCe | pmS1SigConnEstabSuccMtaCe
DC_E_ERBS_EUTRANCELLFDD | pmSchedActivityCellDlBr | pmSchedActivityCellDlBr
DC_E_ERBS_EUTRANCELLFDD | pmSchedActivityCellUlBr | pmSchedActivityCellUlBr
DC_E_ERBS_EUTRANCELLTDD_V | pmActiveUeDlMaxCe | pmActiveUeDlMaxCe
DC_E_ERBS_EUTRANCELLTDD_V | pmActiveUeDlSumCe | pmActiveUeDlSumCe
DC_E_ERBS_EUTRANCELLTDD_V | pmActiveUeUlMaxCe | pmActiveUeUlMaxCe
DC_E_ERBS_EUTRANCELLTDD_V | pmActiveUeUlSumCe | pmActiveUeUlSumCe
DC_E_ERBS_EUTRANCELLTDD_V | pmCaWaitGoodCov | pmCaWaitGoodCov
DC_E_ERBS_EUTRANCELLTDD_V | pmCompUlDeltaSinrPuschInterEnbDistr | pmCompUlDeltaSinrPuschInterEnbDistr
DC_E_ERBS_EUTRANCELLTDD_FLEX | pmFlexCellHoExeAttGeran | pmFlexCellHoExeAttGeran
DC_E_ERBS_EUTRANCELLTDD_FLEX | pmFlexCellHoExeAttLteInterF | pmFlexCellHoExeAttLteInterF
DC_E_ERBS_EUTRANCELLTDD_FLEX | pmFlexCellHoExeAttLteIntraF | pmFlexCellHoExeAttLteIntraF
DC_E_ERBS_EUTRANCELLTDD_FLEX | pmFlexCellHoExeAttNonMobIrat | pmFlexCellHoExeAttNonMobIrat
DC_E_ERBS_EUTRANCELLTDD_FLEX | pmFlexCellHoExeAttNonMobLte | pmFlexCellHoExeAttNonMobLte
DC_E_ERBS_EUTRANCELLTDD_FLEX | pmFlexCellHoExeAttUtran | pmFlexCellHoExeAttUtran
DC_E_ERBS_EUTRANCELLTDD_FLEX | pmFlexCellHoExeAttUtranSrvcc | pmFlexCellHoExeAttUtranSrvcc
DC_E_ERBS_EUTRANCELLTDD_FLEX | pmFlexCellHoExeSuccGeran | pmFlexCellHoExeSuccGeran
DC_E_ERBS_EUTRANCELLTDD_FLEX | pmFlexCellHoExeSuccLteInterF | pmFlexCellHoExeSuccLteInterF
DC_E_ERBS_EUTRANCELLTDD_FLEX | pmFlexCellHoExeSuccLteIntraF | pmFlexCellHoExeSuccLteIntraF
DC_E_ERBS_EUTRANCELLTDD_FLEX | pmFlexCellHoExeSuccNonMobIrat | pmFlexCellHoExeSuccNonMobIrat
DC_E_ERBS_EUTRANCELLTDD_FLEX | pmFlexCellHoExeSuccNonMobLte | pmFlexCellHoExeSuccNonMobLte
DC_E_ERBS_EUTRANCELLTDD_FLEX | pmFlexCellHoExeSuccUtran | pmFlexCellHoExeSuccUtran
DC_E_ERBS_EUTRANCELLTDD_FLEX | pmFlexCellHoExeSuccUtranSrvcc | pmFlexCellHoExeSuccUtranSrvcc
DC_E_ERBS_EUTRANCELLTDD_FLEX | pmFlexCellHoPrepAtt1xRttSrvcc | pmFlexCellHoPrepAtt1xRttSrvcc
DC_E_ERBS_EUTRANCELLTDD_FLEX | pmFlexCellHoPrepAttGeran | pmFlexCellHoPrepAttGeran
DC_E_ERBS_EUTRANCELLTDD_FLEX | pmFlexCellHoPrepAttLteInterF | pmFlexCellHoPrepAttLteInterF
DC_E_ERBS_EUTRANCELLTDD_FLEX | pmFlexCellHoPrepAttLteIntraF | pmFlexCellHoPrepAttLteIntraF
DC_E_ERBS_EUTRANCELLTDD_FLEX | pmFlexCellHoPrepAttNonMobIrat | pmFlexCellHoPrepAttNonMobIrat
DC_E_ERBS_EUTRANCELLTDD_FLEX | pmFlexCellHoPrepAttNonMobLte | pmFlexCellHoPrepAttNonMobLte
DC_E_ERBS_EUTRANCELLTDD_FLEX | pmFlexCellHoPrepAttUtran | pmFlexCellHoPrepAttUtran
DC_E_ERBS_EUTRANCELLTDD_FLEX | pmFlexCellHoPrepAttUtranSrvcc | pmFlexCellHoPrepAttUtranSrvcc
DC_E_ERBS_EUTRANCELLTDD_FLEX | pmFlexCellHoPrepSucc1xRttSrvcc | pmFlexCellHoPrepSucc1xRttSrvcc
DC_E_ERBS_EUTRANCELLTDD_FLEX | pmFlexCellHoPrepSuccGeran | pmFlexCellHoPrepSuccGeran
DC_E_ERBS_EUTRANCELLTDD_FLEX | pmFlexCellHoPrepSuccLteInterF | pmFlexCellHoPrepSuccLteInterF
DC_E_ERBS_EUTRANCELLTDD_FLEX | pmFlexCellHoPrepSuccLteIntraF | pmFlexCellHoPrepSuccLteIntraF
DC_E_ERBS_EUTRANCELLTDD_FLEX | pmFlexCellHoPrepSuccNonMobIrat | pmFlexCellHoPrepSuccNonMobIrat
DC_E_ERBS_EUTRANCELLTDD_FLEX | pmFlexCellHoPrepSuccNonMobLte | pmFlexCellHoPrepSuccNonMobLte
DC_E_ERBS_EUTRANCELLTDD_FLEX | pmFlexCellHoPrepSuccUtran | pmFlexCellHoPrepSuccUtran
DC_E_ERBS_EUTRANCELLTDD_FLEX | pmFlexCellHoPrepSuccUtranSrvcc | pmFlexCellHoPrepSuccUtranSrvcc
DC_E_ERBS_EUTRANCELLTDD_FLEX | pmFlexErabRelAbnormalEnbActOos | pmFlexErabRelAbnormalEnbActOos
DC_E_ERBS_EUTRANCELLTDD_FLEX | pmFlexErabRelMmeAct | pmFlexErabRelMmeAct
DC_E_ERBS_EUTRANCELLTDD_FLEX | pmFlexErabRelMmeActEutra | pmFlexErabRelMmeActEutra
DC_E_ERBS_EUTRANCELLTDD_FLEX | pmFlexErabRelNormalEnbAct | pmFlexErabRelNormalEnbAct
DC_E_ERBS_EUTRANCELLTDD_FLEX | pmFlexErabRelNormalEnbUserInactivity | pmFlexErabRelNormalEnbUserInactivity
DC_E_ERBS_EUTRANCELLTDD_FLEX | pmFlexHoPrepRejInUlThres | pmFlexHoPrepRejInUlThres
DC_E_ERBS_EUTRANCELLTDD_FLEX | pmFlexPdcpPktDiscDlHo | pmFlexPdcpPktDiscDlHo
DC_E_ERBS_EUTRANCELLTDD_FLEX | pmFlexPdcpPktDiscDlPelr | pmFlexPdcpPktDiscDlPelr
DC_E_ERBS_EUTRANCELLTDD_FLEX | pmFlexPdcpPktDiscDlPelrUu | pmFlexPdcpPktDiscDlPelrUu
DC_E_ERBS_EUTRANCELLTDD_FLEX | pmFlexPdcpPktFwdDl | pmFlexPdcpPktFwdDl
DC_E_ERBS_EUTRANCELLTDD_FLEX | pmFlexPdcpPktLostUl | pmFlexPdcpPktLostUl
DC_E_ERBS_EUTRANCELLTDD_FLEX | pmFlexPdcpPktReceivedDl | pmFlexPdcpPktReceivedDl
DC_E_ERBS_EUTRANCELLTDD_FLEX | pmFlexPdcpPktReceivedUl | pmFlexPdcpPktReceivedUl
DC_E_ERBS_EUTRANCELLTDD_FLEX | pmFlexPdcpVolUlDrb | pmFlexPdcpVolUlDrb
DC_E_ERBS_EUTRANCELLTDD_FLEX | pmFlexRadioThpVolDl | pmFlexRadioThpVolDl
DC_E_ERBS_EUTRANCELLTDD_FLEX | pmFlexRadioThpVolUl | pmFlexRadioThpVolUl
DC_E_ERBS_EUTRANCELLTDD_FLEX | pmFlexRrcConnReestAtt | pmFlexRrcConnReestAtt
DC_E_ERBS_EUTRANCELLTDD_FLEX | pmFlexRrcConnReestSucc | pmFlexRrcConnReestSucc
DC_E_ERBS_EUTRANCELLTDD_FLEX | pmFlexServiceTimeDrb | pmFlexServiceTimeDrb
DC_E_ERBS_EUTRANCELLTDD_FLEX | pmFlexServiceTimeUe | pmFlexServiceTimeUe
DC_E_ERBS_EUTRANCELLTDD_FLEX | pmFlexSessionTimeDrb | pmFlexSessionTimeDrb
DC_E_ERBS_EUTRANCELLTDD_FLEX | pmFlexSessionTimeUe | pmFlexSessionTimeUe
DC_E_ERBS_EUTRANCELLTDD_FLEX | pmFlexUeCtxtEstabAtt | pmFlexUeCtxtEstabAtt
DC_E_ERBS_EUTRANCELLTDD_FLEX | pmFlexUeCtxtEstabSucc | pmFlexUeCtxtEstabSucc
DC_E_ERBS_EUTRANCELLTDD_FLEX | pmFlexUeCtxtRelAbnormalEnb | pmFlexUeCtxtRelAbnormalEnb
DC_E_ERBS_EUTRANCELLTDD_FLEX | pmFlexUeCtxtRelMme | pmFlexUeCtxtRelMme
DC_E_ERBS_EUTRANCELLTDD_FLEX | pmFlexUeCtxtRelMmeAct | pmFlexUeCtxtRelMmeAct
DC_E_ERBS_EUTRANCELLTDD_FLEX | pmFlexUeCtxtRelNormalEnb | pmFlexUeCtxtRelNormalEnb
DC_E_ERBS_EUTRANCELLTDD | pmMpdcchMaxPrbAvail | pmMpdcchMaxPrbAvail
DC_E_ERBS_EUTRANCELLTDD | pmMpdcchPrbUsed | pmMpdcchPrbUsed
DC_E_ERBS_EUTRANCELLTDD_V | pmPagDiscardedCe | pmPagDiscardedCe
DC_E_ERBS_EUTRANCELLTDD_V | pmPagReceivedCe | pmPagReceivedCe
DC_E_ERBS_EUTRANCELLTDD | pmPrbUsedDlCatmMax | pmPrbUsedDlCatmMax
DC_E_ERBS_EUTRANCELLTDD | pmPrbUsedDlCatmSamp | pmPrbUsedDlCatmSamp
DC_E_ERBS_EUTRANCELLTDD | pmPrbUsedDlCatmSum | pmPrbUsedDlCatmSum
DC_E_ERBS_EUTRANCELLTDD | pmPrbUsedDlFirstTransCatm | pmPrbUsedDlFirstTransCatm
DC_E_ERBS_EUTRANCELLTDD | pmPrbUsedDlReTransCatm | pmPrbUsedDlReTransCatm
DC_E_ERBS_EUTRANCELLTDD | pmPrbUsedUlCatmMax | pmPrbUsedUlCatmMax
DC_E_ERBS_EUTRANCELLTDD | pmPrbUsedUlCatmSamp | pmPrbUsedUlCatmSamp
DC_E_ERBS_EUTRANCELLTDD | pmPrbUsedUlCatmSum | pmPrbUsedUlCatmSum
DC_E_ERBS_EUTRANCELLTDD | pmRrcConnBrCellLevSamp | pmRrcConnBrCellLevSamp
DC_E_ERBS_EUTRANCELLTDD_V | pmRrcConnCeCellLevMax | pmRrcConnCeCellLevMax
DC_E_ERBS_EUTRANCELLTDD_V | pmRrcConnCeCellLevSum | pmRrcConnCeCellLevSum
DC_E_ERBS_EUTRANCELLTDD_V | pmRrcConnEstabAttCe | pmRrcConnEstabAttCe
DC_E_ERBS_EUTRANCELLTDD_V | pmRrcConnEstabAttDtaCe | pmRrcConnEstabAttDtaCe
DC_E_ERBS_EUTRANCELLTDD_V | pmRrcConnEstabAttModCe | pmRrcConnEstabAttModCe
DC_E_ERBS_EUTRANCELLTDD_V | pmRrcConnEstabAttMtaCe | pmRrcConnEstabAttMtaCe
DC_E_ERBS_EUTRANCELLTDD_V | pmRrcConnEstabAttReattCe | pmRrcConnEstabAttReattCe
DC_E_ERBS_EUTRANCELLTDD_V | pmRrcConnEstabAttReattDtaCe | pmRrcConnEstabAttReattDtaCe
DC_E_ERBS_EUTRANCELLTDD_V | pmRrcConnEstabAttReattModCe | pmRrcConnEstabAttReattModCe
DC_E_ERBS_EUTRANCELLTDD_V | pmRrcConnEstabAttReattMtaCe | pmRrcConnEstabAttReattMtaCe
DC_E_ERBS_EUTRANCELLTDD_V | pmRrcConnEstabFailMmeOvlModCe | pmRrcConnEstabFailMmeOvlModCe
DC_E_ERBS_EUTRANCELLTDD_V | pmRrcConnEstabFailMmeOvlMosCe | pmRrcConnEstabFailMmeOvlMosCe
DC_E_ERBS_EUTRANCELLTDD_V | pmRrcConnEstabSuccCe | pmRrcConnEstabSuccCe
DC_E_ERBS_EUTRANCELLTDD_V | pmRrcConnEstabSuccDtaCe | pmRrcConnEstabSuccDtaCe
DC_E_ERBS_EUTRANCELLTDD_V | pmRrcConnEstabSuccModCe | pmRrcConnEstabSuccModCe
DC_E_ERBS_EUTRANCELLTDD_V | pmRrcConnEstabSuccMtaCe | pmRrcConnEstabSuccMtaCe
DC_E_ERBS_EUTRANCELLTDD_V | pmS1SigConnEstabAttCe | pmS1SigConnEstabAttCe
DC_E_ERBS_EUTRANCELLTDD_V | pmS1SigConnEstabAttDtaCe | pmS1SigConnEstabAttDtaCe
DC_E_ERBS_EUTRANCELLTDD_V | pmS1SigConnEstabAttModCe | pmS1SigConnEstabAttModCe
DC_E_ERBS_EUTRANCELLTDD_V | pmS1SigConnEstabAttMtaCe | pmS1SigConnEstabAttMtaCe
DC_E_ERBS_EUTRANCELLTDD_V | pmS1SigConnEstabFailMmeOvlMosCe | pmS1SigConnEstabFailMmeOvlMosCe
DC_E_ERBS_EUTRANCELLTDD_V | pmS1SigConnEstabSuccCe | pmS1SigConnEstabSuccCe
DC_E_ERBS_EUTRANCELLTDD_V | pmS1SigConnEstabSuccDtaCe | pmS1SigConnEstabSuccDtaCe
DC_E_ERBS_EUTRANCELLTDD_V | pmS1SigConnEstabSuccModCe | pmS1SigConnEstabSuccModCe
DC_E_ERBS_EUTRANCELLTDD_V | pmS1SigConnEstabSuccMtaCe | pmS1SigConnEstabSuccMtaCe
DC_E_ERBS_EUTRANCELLTDD | pmSchedActivityCellDlBr | pmSchedActivityCellDlBr
DC_E_ERBS_EUTRANCELLTDD | pmSchedActivityCellUlBr | pmSchedActivityCellUlBr
DC_E_ERBS_NBIOTCELL | pmMacHarqUlFailBpsk | pmMacHarqUlFailBpsk
DC_E_ERBS_NBIOTCELL | pmMacHarqUlFailQpsk | pmMacHarqUlFailQpsk
DC_E_ERBS_NBIOTCELL | pmMacHarqUlSuccBpsk | pmMacHarqUlSuccBpsk
DC_E_ERBS_NBIOTCELL | pmMacHarqUlSuccQpsk | pmMacHarqUlSuccQpsk
DC_E_ERBS_EVENTS_EUTRANCELLRELATION | pmCaConfiguredNoMeasAtt | pmCaConfiguredNoMeasAtt
DC_E_ERBS_EVENTS_EUTRANCELLRELATION | pmCaDeconfiguredHo | pmCaDeconfiguredHo
DC_E_ERBS_EVENTS_EUTRANCELLRELATION | pmCaConfiguredMeasSucc | pmCaConfiguredMeasSucc
DC_E_ERBS_EVENTS_EUTRANCELLRELATION | pmCaDeconfiguredConnReest | pmCaDeconfiguredConnReest
DC_E_ERBS_EVENTS_EUTRANCELLRELATION | pmCaDeconfiguredComboInvalid | pmCaDeconfiguredComboInvalid
DC_E_ERBS_EVENTS_EUTRANCELLRELATION | pmCaDeconfiguredRemoveUl | pmCaDeconfiguredRemoveUl
DC_E_ERBS_EVENTS_EUTRANCELLRELATION | pmCaConfiguredBidirSucc | pmCaConfiguredBidirSucc
DC_E_ERBS_EVENTS_EUTRANCELLRELATION | pmCaDeconfiguredSCellChange | pmCaDeconfiguredSCellChange
DC_E_ERBS_EVENTS_EUTRANCELLRELATION | pmCaConfiguredMeasAtt | pmCaConfiguredMeasAtt
DC_E_ERBS_EVENTS_EUTRANCELLRELATION | pmCaConfigDuration | pmCaConfigDuration
DC_E_ERBS_EVENTS_EUTRANCELLRELATION | pmCaDeconfiguredOoc | pmCaDeconfiguredOoc
DC_E_ERBS_EVENTS_EUTRANCELLRELATION | pmCaConfiguredFailPreemp | pmCaConfiguredFailPreemp
DC_E_ERBS_EVENTS_EUTRANCELLRELATION | pmCaDeconfiguredAddUl | pmCaDeconfiguredAddUl
DC_E_ERBS_EVENTS_EUTRANCELLRELATION | pmCaConfiguredNoMeasSucc | pmCaConfiguredNoMeasSucc
DC_E_ERBS_TERMPOINTTOLBM | pmCompUlReqRecInterEnb | pmCompUlReqRecInterEnb
DC_E_ERBS_TERMPOINTTOLBM | pmCompUlReqTransInterEnb | pmCompUlReqTransInterEnb
DC_E_ERBS_TERMPOINTTOLBM | pmCompUlRspRecInterEnb | pmCompUlRspRecInterEnb
DC_E_ERBS_TERMPOINTTOLBM | pmCompUlRspTransInterEnb | pmCompUlRspTransInterEnb
DC_E_ERBS_EUTRANCELLTDD_V | pmRrcConnEstabFailDuIntensCe | pmRrcConnEstabFailDuIntensCe
DC_E_ERBS_EUTRANCELLTDD_V | pmRrcConnEstabFailDynUeAdmCtrlCe | pmRrcConnEstabFailDynUeAdmCtrlCe
DC_E_ERBS_EUTRANCELLTDD_V | pmTxPsdLoadUlDistr | pmTxPsdLoadUlDistr
DC_E_ERBS_EUTRANCELLTDD_V | pmRrcConnEstabFailDuSwCCe | pmRrcConnEstabFailDuSwCCe
DC_E_ERBS_EUTRANCELLTDD_V | pmRrcConnEstabFailCellIntensSwCCe | pmRrcConnEstabFailCellIntensSwCCe
DC_E_ERBS_EUTRANCELLTDD_V | pmRrcConnReestAttCe | pmRrcConnReestAttCe
DC_E_ERBS_EUTRANCELLTDD_V | pmRrcConnReestFailDynUeAdmCtrlCe | pmRrcConnReestFailDynUeAdmCtrlCe
DC_E_ERBS_EUTRANCELLTDD_V | pmRrcConnEstabFailMpOverloadCe | pmRrcConnEstabFailMpOverloadCe
DC_E_ERBS_EUTRANCELLTDD_V | pmRrcConnEstabFailCellLatencyCe | pmRrcConnEstabFailCellLatencyCe
DC_E_ERBS_EUTRANCELLTDD_V | pmRrcConnEstabFailCellIntensDLCCe | pmRrcConnEstabFailCellIntensDLCCe
DC_E_ERBS_EUTRANCELLTDD_V | pmRrcConnEstabFailCellIntensStatCe | pmRrcConnEstabFailCellIntensStatCe
DC_E_ERBS_EUTRANCELLTDD | pmClpcUlP0 | pmClpcUlP0
DC_E_ERBS_EUTRANCELLTDD | pmClpcUlSinr | pmClpcUlSinr
DC_E_ERBS_EUTRANCELLFDD_V | pmRrcConnReestFailDynUeAdmCtrlCe | pmRrcConnReestFailDynUeAdmCtrlCe
DC_E_ERBS_EUTRANCELLFDD_V | pmRrcConnReestAttCe | pmRrcConnReestAttCe
DC_E_ERBS_EUTRANCELLFDD_V | pmRrcConnEstabFailCellIntensStatCe | pmRrcConnEstabFailCellIntensStatCe
DC_E_ERBS_EUTRANCELLFDD_V | pmRrcConnEstabFailMpOverloadCe | pmRrcConnEstabFailMpOverloadCe
DC_E_ERBS_EUTRANCELLFDD | pmClpcUlSinr | pmClpcUlSinr
DC_E_ERBS_EUTRANCELLFDD_V | pmRrcConnEstabFailDynUeAdmCtrlCe | pmRrcConnEstabFailDynUeAdmCtrlCe
DC_E_ERBS_EUTRANCELLFDD_V | pmRrcConnEstabFailDuSwCCe | pmRrcConnEstabFailDuSwCCe
DC_E_ERBS_EUTRANCELLFDD_V | pmRrcConnEstabFailCellLatencyCe | pmRrcConnEstabFailCellLatencyCe
DC_E_ERBS_EUTRANCELLFDD | pmClpcUlP0 | pmClpcUlP0
DC_E_ERBS_EUTRANCELLFDD_V | pmRrcConnEstabFailCellIntensSwCCe | pmRrcConnEstabFailCellIntensSwCCe
DC_E_ERBS_EUTRANCELLFDD_V | pmRrcConnEstabFailCellIntensDLCCe | pmRrcConnEstabFailCellIntensDLCCe
DC_E_ERBS_EUTRANCELLFDD_V | pmTxPsdLoadUlDistr | pmTxPsdLoadUlDistr
DC_E_ERBS_EUTRANCELLFDD_V | pmRrcConnEstabFailDuIntensCe | pmRrcConnEstabFailDuIntensCe
DC_E_ERBS_EXTERNALENODEBFUNCTION | pmZtemporary223 | pmZtemporary223
DC_E_ERBS_EXTERNALENODEBFUNCTION | pmZtemporary222 | pmZtemporary222
DC_E_ERBS_NBIOTCELL_V | pmRrcConnEstabFailMmeOvlMosCe | pmRrcConnEstabFailMmeOvlMosCe
DC_E_ERBS_NBIOTCELL_V | pmRrcConnLevSum | pmRrcConnLevSum
DC_E_ERBS_NBIOTCELL_V | pmRadioThpVolUlCe | pmRadioThpVolUlCe
DC_E_ERBS_NBIOTCELL_V | pmMacHarqUlSuccBpskCe | pmMacHarqUlSuccBpskCe
DC_E_ERBS_NBIOTCELL_V | pmS1SigConnEstabSuccCe | pmS1SigConnEstabSuccCe
DC_E_ERBS_NBIOTCELL_V | pmS1SigConnEstabAttCe | pmS1SigConnEstabAttCe
DC_E_ERBS_NBIOTCELL_V | pmPagDiscardedCe | pmPagDiscardedCe
DC_E_ERBS_NBIOTCELL | pmRrcConnLevSamp | pmRrcConnLevSamp
DC_E_ERBS_NBIOTCELL_V | pmRadioThpVolDlCe | pmRadioThpVolDlCe
DC_E_ERBS_NBIOTCELL_V | pmRrcConnEstabSuccCe | pmRrcConnEstabSuccCe
DC_E_ERBS_NBIOTCELL_V | pmRrcConnEstabAttReattCe | pmRrcConnEstabAttReattCe
DC_E_ERBS_NBIOTCELL_V | pmS1SigConnEstabFailMmeOvlMosCe | pmS1SigConnEstabFailMmeOvlMosCe
DC_E_ERBS_NBIOTCELL_V | pmMacHarqUlSuccQpskCe | pmMacHarqUlSuccQpskCe
DC_E_ERBS_NBIOTCELL_V | pmRrcConnEstabFailMmeOvlModCe | pmRrcConnEstabFailMmeOvlModCe
DC_E_ERBS_NBIOTCELL_V | pmMacHarqUlFailBpskCe | pmMacHarqUlFailBpskCe
DC_E_ERBS_NBIOTCELL_V | pmRrcConnMax | pmRrcConnMax
DC_E_ERBS_NBIOTCELL_V | pmRrcConnEstabAttCe | pmRrcConnEstabAttCe
DC_E_ERBS_NBIOTCELL_V | pmPagReceivedCe | pmPagReceivedCe
DC_E_ERBS_NBIOTCELL_V | pmMacHarqUlFailQpskCe | pmMacHarqUlFailQpskCe
DC_E_ERBS_NBIOTCELL_V | pmMacHarqDlAckQpskCe | pmMacHarqDlAckQpskCe
DC_E_ERBS_NBIOTCELL_V | pmMacHarqDlNackQpskCe | pmMacHarqDlNackQpskCe
DC_E_ERBS_PIMCANCELLATIONFUN_V | OSS_ID | OSS_ID
DC_E_ERBS_PIMCANCELLATIONFUN_V | ERBS | SN.MeContext
DC_E_ERBS_PIMCANCELLATIONFUN_V | NESW | nesw
DC_E_ERBS_PIMCANCELLATIONFUN_V | SN | SN
DC_E_ERBS_PIMCANCELLATIONFUN_V | MOID | MOID
DC_E_ERBS_PIMCANCELLATIONFUN_V | DCVECTOR_INDEX | DCVECTOR_INDEX
DC_E_ERBS_BBPROCESSINGRESOURCE_FLEX | OSS_ID | OSS_ID
DC_E_ERBS_BBPROCESSINGRESOURCE_FLEX | ENodeBFunction | MOID.ENodeBFunction
DC_E_ERBS_BBPROCESSINGRESOURCE_FLEX | ERBS | SN.MeContext
DC_E_ERBS_BBPROCESSINGRESOURCE_FLEX | EUtranCellTDD | MOID.EUtranCellTDD
DC_E_ERBS_BBPROCESSINGRESOURCE_FLEX | FLEX_FILTERHASHINDEX | FLEX_FILTERHASHINDEX
DC_E_ERBS_BBPROCESSINGRESOURCE_FLEX | FLEX_FILTERNAME | FLEX_FILTERNAME
DC_E_ERBS_BBPROCESSINGRESOURCE_FLEX | MOID | MOID
DC_E_ERBS_BBPROCESSINGRESOURCE_FLEX | NESW | nesw
DC_E_ERBS_BBPROCESSINGRESOURCE_FLEX | SN | SN
DC_E_ERBS_PIMCANCELLATIONFUN_V | pmPimcCancellationDepth | pmPimcCancellationDepth
DC_E_ERBS_PIMCANCELLATIONFUN_V | pmPimcCancellationGroupStatus | pmPimcCancellationGroupStatus
DC_E_ERBS_PIMCANCELLATIONFUN_V | pmPimcCoefficientsDivergence | pmPimcCoefficientsDivergence
DC_E_ERBS_PIMCANCELLATIONFUN_V | pmPimcPowerSignalInjected | pmPimcPowerSignalInjected
DC_E_ERBS_BBPROCESSINGRESOURCE_FLEX | pmFlexPdcpPktDiscDlEth | pmFlexPdcpPktDiscDlEth
DC_E_ERBS_BBPROCESSINGRESOURCE_FLEX | pmFlexPdcpPktDiscDlNoUeCtxt | pmFlexPdcpPktDiscDlNoUeCtxt
DC_E_ERBS_EUTRANCELLFDD_FLEX | pmFlexZtemporary1 | pmFlexZtemporary1
DC_E_ERBS_EUTRANCELLFDD_FLEX | pmFlexZtemporary10 | pmFlexZtemporary10
DC_E_ERBS_EUTRANCELLFDD_FLEX | pmFlexZtemporary11 | pmFlexZtemporary11
DC_E_ERBS_EUTRANCELLFDD_FLEX | pmFlexZtemporary12 | pmFlexZtemporary12
DC_E_ERBS_EUTRANCELLFDD_FLEX | pmFlexZtemporary13 | pmFlexZtemporary13
DC_E_ERBS_EUTRANCELLFDD_FLEX | pmFlexZtemporary14 | pmFlexZtemporary14
DC_E_ERBS_EUTRANCELLFDD_FLEX | pmFlexZtemporary15 | pmFlexZtemporary15
DC_E_ERBS_EUTRANCELLFDD_FLEX | pmFlexZtemporary16 | pmFlexZtemporary16
DC_E_ERBS_EUTRANCELLFDD_FLEX | pmFlexZtemporary17 | pmFlexZtemporary17
DC_E_ERBS_EUTRANCELLFDD_FLEX | pmFlexZtemporary18 | pmFlexZtemporary18
DC_E_ERBS_EUTRANCELLFDD_FLEX | pmFlexZtemporary19 | pmFlexZtemporary19
DC_E_ERBS_EUTRANCELLFDD_FLEX | pmFlexZtemporary2 | pmFlexZtemporary2
DC_E_ERBS_EUTRANCELLFDD_FLEX | pmFlexZtemporary20 | pmFlexZtemporary20
DC_E_ERBS_EUTRANCELLFDD_FLEX | pmFlexZtemporary21 | pmFlexZtemporary21
DC_E_ERBS_EUTRANCELLFDD_FLEX | pmFlexZtemporary22 | pmFlexZtemporary22
DC_E_ERBS_EUTRANCELLFDD_FLEX | pmFlexZtemporary23 | pmFlexZtemporary23
DC_E_ERBS_EUTRANCELLFDD_FLEX | pmFlexZtemporary24 | pmFlexZtemporary24
DC_E_ERBS_EUTRANCELLFDD_FLEX | pmFlexZtemporary25 | pmFlexZtemporary25
DC_E_ERBS_EUTRANCELLFDD_FLEX | pmFlexZtemporary3 | pmFlexZtemporary3
DC_E_ERBS_EUTRANCELLFDD_FLEX | pmFlexZtemporary4 | pmFlexZtemporary4
DC_E_ERBS_EUTRANCELLFDD_FLEX | pmFlexZtemporary5 | pmFlexZtemporary5
DC_E_ERBS_EUTRANCELLFDD_FLEX | pmFlexZtemporary6 | pmFlexZtemporary6
DC_E_ERBS_EUTRANCELLFDD_FLEX | pmFlexZtemporary7 | pmFlexZtemporary7
DC_E_ERBS_EUTRANCELLFDD_FLEX | pmFlexZtemporary8 | pmFlexZtemporary8
DC_E_ERBS_EUTRANCELLFDD_FLEX | pmFlexZtemporary9 | pmFlexZtemporary9
DC_E_ERBS_EUTRANCELLTDD_FLEX | pmFlexZtemporary1 | pmFlexZtemporary1
DC_E_ERBS_EUTRANCELLTDD_FLEX | pmFlexZtemporary10 | pmFlexZtemporary10
DC_E_ERBS_EUTRANCELLTDD_FLEX | pmFlexZtemporary11 | pmFlexZtemporary11
DC_E_ERBS_EUTRANCELLTDD_FLEX | pmFlexZtemporary12 | pmFlexZtemporary12
DC_E_ERBS_EUTRANCELLTDD_FLEX | pmFlexZtemporary13 | pmFlexZtemporary13
DC_E_ERBS_EUTRANCELLTDD_FLEX | pmFlexZtemporary14 | pmFlexZtemporary14
DC_E_ERBS_EUTRANCELLTDD_FLEX | pmFlexZtemporary15 | pmFlexZtemporary15
DC_E_ERBS_EUTRANCELLTDD_FLEX | pmFlexZtemporary16 | pmFlexZtemporary16
DC_E_ERBS_EUTRANCELLTDD_FLEX | pmFlexZtemporary17 | pmFlexZtemporary17
DC_E_ERBS_EUTRANCELLTDD_FLEX | pmFlexZtemporary18 | pmFlexZtemporary18
DC_E_ERBS_EUTRANCELLTDD_FLEX | pmFlexZtemporary19 | pmFlexZtemporary19
DC_E_ERBS_EUTRANCELLTDD_FLEX | pmFlexZtemporary2 | pmFlexZtemporary2
DC_E_ERBS_EUTRANCELLTDD_FLEX | pmFlexZtemporary20 | pmFlexZtemporary20
DC_E_ERBS_EUTRANCELLTDD_FLEX | pmFlexZtemporary21 | pmFlexZtemporary21
DC_E_ERBS_EUTRANCELLTDD_FLEX | pmFlexZtemporary22 | pmFlexZtemporary22
DC_E_ERBS_EUTRANCELLTDD_FLEX | pmFlexZtemporary23 | pmFlexZtemporary23
DC_E_ERBS_EUTRANCELLTDD_FLEX | pmFlexZtemporary24 | pmFlexZtemporary24
DC_E_ERBS_EUTRANCELLTDD_FLEX | pmFlexZtemporary25 | pmFlexZtemporary25
DC_E_ERBS_EUTRANCELLTDD_FLEX | pmFlexZtemporary3 | pmFlexZtemporary3
DC_E_ERBS_EUTRANCELLTDD_FLEX | pmFlexZtemporary4 | pmFlexZtemporary4
DC_E_ERBS_EUTRANCELLTDD_FLEX | pmFlexZtemporary5 | pmFlexZtemporary5
DC_E_ERBS_EUTRANCELLTDD_FLEX | pmFlexZtemporary6 | pmFlexZtemporary6
DC_E_ERBS_EUTRANCELLTDD_FLEX | pmFlexZtemporary7 | pmFlexZtemporary7
DC_E_ERBS_EUTRANCELLTDD_FLEX | pmFlexZtemporary8 | pmFlexZtemporary8
DC_E_ERBS_EUTRANCELLTDD_FLEX | pmFlexZtemporary9 | pmFlexZtemporary9
DC_E_ERBS_EUTRANCELLFDD | pmZtemporary229 | pmZtemporary229
DC_E_ERBS_EUTRANCELLFDD | pmZtemporary228 | pmZtemporary228
DC_E_ERBS_EUTRANCELLFDD | pmZtemporary234 | pmZtemporary234
DC_E_ERBS_EUTRANCELLFDD | pmZtemporary235 | pmZtemporary235
DC_E_ERBS_EUTRANCELLFDD_FLEX | pmFlexPdcpPktTransDl | pmFlexPdcpPktTransDl
DC_E_ERBS_EUTRANCELLFDD | pmZtemporary238 | pmZtemporary238
DC_E_ERBS_EUTRANCELLFDD | pmZtemporary239 | pmZtemporary239
DC_E_ERBS_EUTRANCELLFDD | pmZtemporary236 | pmZtemporary236
DC_E_ERBS_EUTRANCELLFDD | pmZtemporary237 | pmZtemporary237
DC_E_ERBS_EUTRANCELLFDD | pmZtemporary241 | pmZtemporary241
DC_E_ERBS_EUTRANCELLFDD | pmZtemporary242 | pmZtemporary242
DC_E_ERBS_EUTRANCELLFDD | pmZtemporary240 | pmZtemporary240
DC_E_ERBS_EUTRANCELLFDD | pmZtemporary227 | pmZtemporary227
DC_E_ERBS_EUTRANCELLFDD_V | pmZtemporary233Compr | pmZtemporary233Compr
DC_E_ERBS_EUTRANCELLFDD_V | pmZtemporary226Compr | pmZtemporary226Compr
DC_E_ERBS_EUTRANCELLFDD_V | pmZtemporary225Compr | pmZtemporary225Compr
DC_E_ERBS_EUTRANCELLFDD_V | pmZtemporary224Compr | pmZtemporary224Compr
DC_E_ERBS_EUTRANCELLFDD_V | pmZtemporary232Compr | pmZtemporary232Compr
DC_E_ERBS_EUTRANCELLFDD_V | pmZtemporary230Compr | pmZtemporary230Compr
DC_E_ERBS_EUTRANCELLFDD_V | pmZtemporary231Compr | pmZtemporary231Compr
DC_E_ERBS_EUTRANCELLTDD_FLEX | pmFlexPdcpPktTransDl | pmFlexPdcpPktTransDl
DC_E_ERBS_EUTRANCELLTDD | pmZtemporary228 | pmZtemporary228
DC_E_ERBS_EUTRANCELLTDD | pmZtemporary229 | pmZtemporary229
DC_E_ERBS_EUTRANCELLTDD | pmZtemporary234 | pmZtemporary234
DC_E_ERBS_EUTRANCELLTDD | pmZtemporary235 | pmZtemporary235
DC_E_ERBS_EUTRANCELLTDD | pmZtemporary236 | pmZtemporary236
DC_E_ERBS_EUTRANCELLTDD | pmZtemporary237 | pmZtemporary237
DC_E_ERBS_EUTRANCELLTDD | pmZtemporary238 | pmZtemporary238
DC_E_ERBS_EUTRANCELLTDD | pmZtemporary239 | pmZtemporary239
DC_E_ERBS_EUTRANCELLTDD | pmZtemporary241 | pmZtemporary241
DC_E_ERBS_EUTRANCELLTDD | pmZtemporary242 | pmZtemporary242
DC_E_ERBS_EUTRANCELLTDD | pmZtemporary240 | pmZtemporary240
DC_E_ERBS_EUTRANCELLTDD | pmZtemporary227 | pmZtemporary227
DC_E_ERBS_EUTRANCELLTDD_V | pmZtemporary224Compr | pmZtemporary224Compr
DC_E_ERBS_EUTRANCELLTDD_V | pmZtemporary231Compr | pmZtemporary231Compr
DC_E_ERBS_EUTRANCELLTDD_V | pmZtemporary226Compr | pmZtemporary226Compr
DC_E_ERBS_EUTRANCELLTDD_V | pmZtemporary230Compr | pmZtemporary230Compr
DC_E_ERBS_EUTRANCELLTDD_V | pmZtemporary232Compr | pmZtemporary232Compr
DC_E_ERBS_EUTRANCELLTDD_V | pmZtemporary225Compr | pmZtemporary225Compr
DC_E_ERBS_EUTRANCELLTDD_V | pmZtemporary233Compr | pmZtemporary233Compr
DC_E_ERBS_NBIOTCELL_V | pmRaMsg3SixToneDistr | pmRaMsg3SixToneDistr
DC_E_ERBS_NBIOTCELL_V | pmRaMsg3ThreeToneDistr | pmRaMsg3ThreeToneDistr
DC_E_ERBS_NBIOTCELL_V | pmRaMsg3TwelveToneDistr | pmRaMsg3TwelveToneDistr
DC_E_ERBS_NBIOTCELL_V | pmNpuschSingleToneDistr | pmNpuschSingleToneDistr
DC_E_ERBS_NBIOTCELL_V | pmNpuschTwelveToneDistr | pmNpuschTwelveToneDistr
DC_E_ERBS_NBIOTCELL_V | pmRaMsg3SingleToneDistr | pmRaMsg3SingleToneDistr
DC_E_ERBS_NBIOTCELL_V | pmNpuschThreeToneDistr | pmNpuschThreeToneDistr
DC_E_ERBS_NBIOTCELL_V | pmNpuschSixToneDistr | pmNpuschSixToneDistr
DC_E_ERBS_SECTORCARRIER | pmActiveNbUeDlSumSectorCarrier | pmActiveNbUeDlSumSectorCarrier
DC_E_ERBS_SECTORCARRIER | pmActiveNbUeUlSumSectorCarrier | pmActiveNbUeUlSumSectorCarrier
DC_E_ERBS_EUTRANCELLFDD | pmRrcConnCe3CellLevMax | pmRrcConnCe3CellLevMax
DC_E_ERBS_EUTRANCELLFDD | pmRrcConnCe0CellLevMax | pmRrcConnCe0CellLevMax
DC_E_ERBS_EUTRANCELLFDD | pmActiveUeDlCe3Max | pmActiveUeDlCe3Max
DC_E_ERBS_EUTRANCELLFDD | pmActiveUeDlCe0Max | pmActiveUeDlCe0Max
DC_E_ERBS_EUTRANCELLFDD | pmActiveUeUlCe2Max | pmActiveUeUlCe2Max
DC_E_ERBS_EUTRANCELLFDD | pmRrcConnReestFailCellLatency | pmRrcConnReestFailCellLatency
DC_E_ERBS_EUTRANCELLFDD | pmActiveUeDlCe1Max | pmActiveUeDlCe1Max
DC_E_ERBS_EUTRANCELLFDD | pmActiveUeUlCe0Max | pmActiveUeUlCe0Max
DC_E_ERBS_EUTRANCELLFDD | pmActiveUeUlCe3Max | pmActiveUeUlCe3Max
DC_E_ERBS_EUTRANCELLFDD | pmRrcConnCe2CellLevMax | pmRrcConnCe2CellLevMax
DC_E_ERBS_EUTRANCELLFDD | pmActiveUeDlCe2Max | pmActiveUeDlCe2Max
DC_E_ERBS_EUTRANCELLFDD | pmActiveUeUlCe1Max | pmActiveUeUlCe1Max
DC_E_ERBS_EUTRANCELLFDD | pmRrcConnCe1CellLevMax | pmRrcConnCe1CellLevMax
DC_E_ERBS_EUTRANCELLTDD | pmActiveUeDlCe0Max | pmActiveUeDlCe0Max
DC_E_ERBS_EUTRANCELLTDD | pmActiveUeUlCe2Max | pmActiveUeUlCe2Max
DC_E_ERBS_EUTRANCELLTDD | pmRrcConnReestFailCellLatency | pmRrcConnReestFailCellLatency
DC_E_ERBS_EUTRANCELLTDD | pmRrcConnCe1CellLevMax | pmRrcConnCe1CellLevMax
DC_E_ERBS_EUTRANCELLTDD | pmActiveUeDlCe3Max | pmActiveUeDlCe3Max
DC_E_ERBS_EUTRANCELLTDD | pmActiveUeUlCe1Max | pmActiveUeUlCe1Max
DC_E_ERBS_EUTRANCELLTDD | pmRrcConnCe2CellLevMax | pmRrcConnCe2CellLevMax
DC_E_ERBS_EUTRANCELLTDD | pmRrcConnCe3CellLevMax | pmRrcConnCe3CellLevMax
DC_E_ERBS_EUTRANCELLTDD | pmActiveUeDlCe2Max | pmActiveUeDlCe2Max
DC_E_ERBS_EUTRANCELLTDD | pmActiveUeUlCe0Max | pmActiveUeUlCe0Max
DC_E_ERBS_EUTRANCELLTDD | pmActiveUeDlCe1Max | pmActiveUeDlCe1Max
DC_E_ERBS_EUTRANCELLTDD | pmActiveUeUlCe3Max | pmActiveUeUlCe3Max
DC_E_ERBS_EUTRANCELLTDD | pmRrcConnCe0CellLevMax | pmRrcConnCe0CellLevMax
DC_E_ERBS_EUTRANCELLFDD_V | pmAccessClassBarringVoiceDistr | pmAccessClassBarringVoiceDistr
DC_E_ERBS_EUTRANCELLFDD_V | pmRrcConnReestFailCellLatencyCe | pmRrcConnReestFailCellLatencyCe
DC_E_ERBS_EUTRANCELLFDD_V | pmAccessClassBarringVideoDistr | pmAccessClassBarringVideoDistr
DC_E_ERBS_EUTRANCELLTDD_V | pmAccessClassBarringVoiceDistr | pmAccessClassBarringVoiceDistr
DC_E_ERBS_EUTRANCELLTDD_V | pmAccessClassBarringVideoDistr | pmAccessClassBarringVideoDistr
DC_E_ERBS_EUTRANCELLTDD_V | pmRrcConnReestFailCellLatencyCe | pmRrcConnReestFailCellLatencyCe
DC_E_ERBS_EUTRANCELLFDD | pmRrcConnBrMax | pmRrcConnBrMax
DC_E_ERBS_EUTRANCELLTDD | pmRrcConnBrMax | pmRrcConnBrMax
DC_E_ERBS_EUTRANCELLFDD_FLEX | pmFlexUeCtxtRelSCWcdma | pmFlexUeCtxtRelSCWcdma
DC_E_ERBS_EUTRANCELLFDD_FLEX | pmFlexUeCtxtRelSCGsm | pmFlexUeCtxtRelSCGsm
DC_E_ERBS_EUTRANCELLFDD_FLEX | pmFlexCellHoExeCancelUtranSrvcc | pmFlexCellHoExeCancelUtranSrvcc
DC_E_ERBS_EUTRANCELLFDD_FLEX | pmFlexPdcpVolDlDrbTrans | pmFlexPdcpVolDlDrbTrans
DC_E_ERBS_EUTRANCELLFDD_FLEX | pmFlexPdcpPktDiscDlAqm | pmFlexPdcpPktDiscDlAqm
DC_E_ERBS_EUTRANCELLTDD_FLEX | pmFlexPdcpPktDiscDlAqm | pmFlexPdcpPktDiscDlAqm
DC_E_ERBS_NBIOTCELL | pmRrcConnCe0Max | pmRrcConnCe0Max
DC_E_ERBS_NBIOTCELL | pmRrcConnCe0Sum | pmRrcConnCe0Sum
DC_E_ERBS_NBIOTCELL | pmRrcConnCe1Max | pmRrcConnCe1Max
DC_E_ERBS_NBIOTCELL | pmRrcConnCe1Sum | pmRrcConnCe1Sum
DC_E_ERBS_NBIOTCELL | pmRrcConnCe2Max | pmRrcConnCe2Max
DC_E_ERBS_NBIOTCELL | pmRrcConnCe2Sum | pmRrcConnCe2Sum
DC_E_ERBS_SECTORCARRIER_V | pmConnectedNbUeSectorCarrierCe | pmConnectedNbUeSectorCarrierCe
DC_E_ERBS_EUTRANCELLFDD_FLEX | pmFlexPdcpVolDlDrbCa | pmFlexPdcpVolDlDrbCa
DC_E_ERBS_EUTRANCELLFDD_FLEX | pmFlexUeThpTimeUlCa | pmFlexUeThpTimeUlCa
DC_E_ERBS_EUTRANCELLFDD_FLEX | pmFlexUeThpVolUlCa | pmFlexUeThpVolUlCa
DC_E_ERBS_EUTRANCELLFDD_FLEX | pmFlexVoipQualityRbUlNok | pmFlexVoipQualityRbUlNok
DC_E_ERBS_EUTRANCELLFDD_FLEX | pmFlexPdcpVolDlDrbLastTTIUeCa | pmFlexPdcpVolDlDrbLastTTIUeCa
DC_E_ERBS_EUTRANCELLFDD_FLEX | pmFlexVoipQualityRbUlOk | pmFlexVoipQualityRbUlOk
DC_E_ERBS_EUTRANCELLFDD_FLEX | pmFlexUeThpTimeDlCa | pmFlexUeThpTimeDlCa
DC_E_ERBS_EUTRANCELLFDD | pmRrcConnNs05Samp | pmRrcConnNs05Samp
DC_E_ERBS_EUTRANCELLFDD | pmPrbUsedUlPuschHighRegionDtch | pmPrbUsedUlPuschHighRegionDtch
DC_E_ERBS_EUTRANCELLFDD | pmMultiUserMimoSchedPrbDl | pmMultiUserMimoSchedPrbDl
DC_E_ERBS_EUTRANCELLFDD_V | pmLcgThpTimeUlNs05Distr | pmLcgThpTimeUlNs05Distr
DC_E_ERBS_EUTRANCELLFDD_V | pmLcgThpVolUlNs05Distr | pmLcgThpVolUlNs05Distr
DC_E_ERBS_EUTRANCELLFDD | pmPrbUsedUlPuschHighRegionSrb | pmPrbUsedUlPuschHighRegionSrb
DC_E_ERBS_EUTRANCELLFDD | pmPrbUsedUlPuschCenterRegionSrb | pmPrbUsedUlPuschCenterRegionSrb
DC_E_ERBS_EUTRANCELLFDD | pmPrbAvailUlPuschLowRegion | pmPrbAvailUlPuschLowRegion
DC_E_ERBS_EUTRANCELLFDD | pmPrbUsedUlPuschLowRegionSrb | pmPrbUsedUlPuschLowRegionSrb
DC_E_ERBS_EUTRANCELLFDD | pmRrcConnNs05Sum | pmRrcConnNs05Sum
DC_E_ERBS_EUTRANCELLFDD_V | pmLcgThpVolUlNonNs05Distr | pmLcgThpVolUlNonNs05Distr
DC_E_ERBS_EUTRANCELLFDD_V | pmLcgThpTimeUlNonNs05Distr | pmLcgThpTimeUlNonNs05Distr
DC_E_ERBS_EUTRANCELLFDD | pmRrcConnNs05Max | pmRrcConnNs05Max
DC_E_ERBS_EUTRANCELLFDD_V | pmPrbUsedMimoLayersDlDistr | pmPrbUsedMimoLayersDlDistr
DC_E_ERBS_EUTRANCELLFDD | pmPrbAvailUlPuschHighRegion | pmPrbAvailUlPuschHighRegion
DC_E_ERBS_EUTRANCELLFDD | pmPrbUsedUlPuschCenterRegionDtch | pmPrbUsedUlPuschCenterRegionDtch
DC_E_ERBS_EUTRANCELLFDD | pmPrbUsedUlPuschLowRegionDtch | pmPrbUsedUlPuschLowRegionDtch
DC_E_ERBS_EUTRANCELLFDD | pmPrbAvailUlPuschCenterRegion | pmPrbAvailUlPuschCenterRegion
DC_E_ERBS_EUTRANCELLTDD_FLEX | pmFlexUeThpTimeDlCa | pmFlexUeThpTimeDlCa
DC_E_ERBS_EUTRANCELLTDD_FLEX | pmFlexPdcpVolDlDrbLastTTIUeCa | pmFlexPdcpVolDlDrbLastTTIUeCa
DC_E_ERBS_EUTRANCELLTDD_FLEX | pmFlexPdcpVolDlDrbCa | pmFlexPdcpVolDlDrbCa
DC_E_ERBS_EUTRANCELLTDD_FLEX | pmFlexUeThpVolUlCa | pmFlexUeThpVolUlCa
DC_E_ERBS_EUTRANCELLTDD_FLEX | pmFlexVoipQualityRbUlNok | pmFlexVoipQualityRbUlNok
DC_E_ERBS_EUTRANCELLTDD_FLEX | pmFlexVoipQualityRbUlOk | pmFlexVoipQualityRbUlOk
DC_E_ERBS_EUTRANCELLTDD_FLEX | pmFlexUeThpTimeUlCa | pmFlexUeThpTimeUlCa
DC_E_ERBS_EUTRANCELLTDD_V | pmLcgThpTimeUlNs05Distr | pmLcgThpTimeUlNs05Distr
DC_E_ERBS_EUTRANCELLTDD_V | pmPrbUsedMimoLayersDlDistr | pmPrbUsedMimoLayersDlDistr
DC_E_ERBS_EUTRANCELLTDD_V | pmLcgThpVolUlNonNs05Distr | pmLcgThpVolUlNonNs05Distr
DC_E_ERBS_EUTRANCELLTDD_V | pmLcgThpTimeUlNonNs05Distr | pmLcgThpTimeUlNonNs05Distr
DC_E_ERBS_EUTRANCELLTDD_V | pmLcgThpVolUlNs05Distr | pmLcgThpVolUlNs05Distr
DC_E_ERBS_EUTRANCELLTDD | pmRrcConnNs05Samp | pmRrcConnNs05Samp
DC_E_ERBS_EUTRANCELLTDD | pmRrcConnNs05Sum | pmRrcConnNs05Sum
DC_E_ERBS_EUTRANCELLTDD | pmPrbAvailUlPuschHighRegion | pmPrbAvailUlPuschHighRegion
DC_E_ERBS_EUTRANCELLTDD | pmRrcConnNs05Max | pmRrcConnNs05Max
DC_E_ERBS_EUTRANCELLTDD | pmPrbAvailUlPuschLowRegion | pmPrbAvailUlPuschLowRegion
DC_E_ERBS_EUTRANCELLTDD | pmPrbUsedUlPuschLowRegionDtch | pmPrbUsedUlPuschLowRegionDtch
DC_E_ERBS_EUTRANCELLTDD | pmPrbAvailUlPuschCenterRegion | pmPrbAvailUlPuschCenterRegion
DC_E_ERBS_EUTRANCELLTDD | pmPrbUsedUlPuschHighRegionDtch | pmPrbUsedUlPuschHighRegionDtch
DC_E_ERBS_EUTRANCELLTDD | pmPrbUsedUlPuschCenterRegionDtch | pmPrbUsedUlPuschCenterRegionDtch
DC_E_ERBS_EUTRANCELLTDD | pmPrbUsedUlPuschHighRegionSrb | pmPrbUsedUlPuschHighRegionSrb
DC_E_ERBS_EUTRANCELLTDD | pmPrbUsedUlPuschCenterRegionSrb | pmPrbUsedUlPuschCenterRegionSrb
DC_E_ERBS_EUTRANCELLTDD | pmMultiUserMimoSchedPrbDl | pmMultiUserMimoSchedPrbDl
DC_E_ERBS_EUTRANCELLTDD | pmPrbUsedUlPuschLowRegionSrb | pmPrbUsedUlPuschLowRegionSrb
DC_E_ERBS_SECTORCARRIER | pmActiveUeDlSumSectorCarrierNb | pmActiveUeDlSumSectorCarrierNb
DC_E_ERBS_SECTORCARRIER | pmActiveUeUlSumSectorCarrierNb | pmActiveUeUlSumSectorCarrierNb
DC_E_ERBS_BBPROCESSINGRESOURCE | pmLicDlCapUsedBrSamp | pmLicDlCapUsedBrSamp
DC_E_ERBS_BBPROCESSINGRESOURCE | pmLicUlCapUsedBrSamp | pmLicUlCapUsedBrSamp
DC_E_ERBS_BBPROCESSINGRESOURCE | pmLicUlCapUsedBrSum | pmLicUlCapUsedBrSum
DC_E_ERBS_BBPROCESSINGRESOURCE | pmLicUlCapUsedBrMax | pmLicUlCapUsedBrMax
DC_E_ERBS_BBPROCESSINGRESOURCE | pmLicDlCapUsedBrMax | pmLicDlCapUsedBrMax
DC_E_ERBS_BBPROCESSINGRESOURCE | pmLicDlCapUsedBrSum | pmLicDlCapUsedBrSum
DC_E_ERBS_EUTRANCELLFDD | pmErabBrMax | pmErabBrMax
DC_E_ERBS_EUTRANCELLFDD | pmErabBrSum | pmErabBrSum
DC_E_ERBS_EUTRANCELLFDD | pmErabBrSamp | pmErabBrSamp
DC_E_ERBS_EUTRANCELLTDD | pmErabBrMax | pmErabBrMax
DC_E_ERBS_EUTRANCELLTDD | pmErabBrSamp | pmErabBrSamp
DC_E_ERBS_EUTRANCELLTDD | pmErabBrSum | pmErabBrSum
DC_E_ERBS_NBIOTCELL | pmPagDiscardedNb | pmPagDiscardedNb
DC_E_ERBS_NBIOTCELL | pmPagReceivedNb | pmPagReceivedNb
DC_E_ERBS_EUTRANCELLFDD | pmUeCategoryDowngraded | pmUeCategoryDowngraded
DC_E_ERBS_EUTRANCELLTDD | pmUeCategoryDowngraded | pmUeCategoryDowngraded
DC_E_ERBS_EUTRANCELLFDD_FLEX | pmFlexMacHarqDlAckQpsk | pmFlexMacHarqDlAckQpsk
DC_E_ERBS_EUTRANCELLFDD_FLEX | pmFlexMacHarqUlSucc16qam | pmFlexMacHarqUlSucc16qam
DC_E_ERBS_EUTRANCELLFDD_FLEX | pmFlexMacHarqUlDtx16qam | pmFlexMacHarqUlDtx16qam
DC_E_ERBS_EUTRANCELLFDD_FLEX | pmFlexMacHarqDlAck16qam | pmFlexMacHarqDlAck16qam
DC_E_ERBS_EUTRANCELLFDD_FLEX | pmFlexMacHarqDlAck256qam | pmFlexMacHarqDlAck256qam
DC_E_ERBS_EUTRANCELLFDD_FLEX | pmFlexMacHarqUlFailQpsk | pmFlexMacHarqUlFailQpsk
DC_E_ERBS_EUTRANCELLFDD_FLEX | pmFlexMacHarqDlAck64qam | pmFlexMacHarqDlAck64qam
DC_E_ERBS_EUTRANCELLFDD_FLEX | pmFlexMacHarqUlSuccQpsk | pmFlexMacHarqUlSuccQpsk
DC_E_ERBS_EUTRANCELLFDD_FLEX | pmFlexRlcArqDlAck | pmFlexRlcArqDlAck
DC_E_ERBS_EUTRANCELLFDD_FLEX | pmFlexMacHarqDlDtx16qam | pmFlexMacHarqDlDtx16qam
DC_E_ERBS_EUTRANCELLFDD_FLEX | pmFlexMacHarqUlFail64qam | pmFlexMacHarqUlFail64qam
DC_E_ERBS_EUTRANCELLFDD_FLEX | pmFlexMacHarqUlDtx64qam | pmFlexMacHarqUlDtx64qam
DC_E_ERBS_EUTRANCELLFDD_FLEX | pmFlexMacHarqDlDtxQpsk | pmFlexMacHarqDlDtxQpsk
DC_E_ERBS_EUTRANCELLFDD_FLEX | pmFlexMacHarqUlFail16qam | pmFlexMacHarqUlFail16qam
DC_E_ERBS_EUTRANCELLFDD_FLEX | pmFlexRlcArqDlNack | pmFlexRlcArqDlNack
DC_E_ERBS_EUTRANCELLFDD_FLEX | pmFlexMacHarqDlDtx64qam | pmFlexMacHarqDlDtx64qam
DC_E_ERBS_EUTRANCELLFDD_FLEX | pmFlexMacHarqDlNack64qam | pmFlexMacHarqDlNack64qam
DC_E_ERBS_EUTRANCELLFDD_FLEX | pmFlexMacHarqDlAckComp | pmFlexMacHarqDlAckComp
DC_E_ERBS_EUTRANCELLFDD_FLEX | pmFlexMacHarqDlNack16qam | pmFlexMacHarqDlNack16qam
DC_E_ERBS_EUTRANCELLFDD_FLEX | pmFlexMacHarqDlNackComp | pmFlexMacHarqDlNackComp
DC_E_ERBS_EUTRANCELLFDD_FLEX | pmFlexMacHarqUlSucc64qam | pmFlexMacHarqUlSucc64qam
DC_E_ERBS_EUTRANCELLFDD_FLEX | pmFlexMacHarqDlDtx256qam | pmFlexMacHarqDlDtx256qam
DC_E_ERBS_EUTRANCELLFDD_FLEX | pmFlexMacHarqDlNack256qam | pmFlexMacHarqDlNack256qam
DC_E_ERBS_EUTRANCELLFDD_FLEX | pmFlexRlcArqUlNack | pmFlexRlcArqUlNack
DC_E_ERBS_EUTRANCELLFDD_FLEX | pmFlexMacHarqUlDtxQpsk | pmFlexMacHarqUlDtxQpsk
DC_E_ERBS_EUTRANCELLFDD_FLEX | pmFlexRlcArqUlAck | pmFlexRlcArqUlAck
DC_E_ERBS_EUTRANCELLFDD_FLEX | pmFlexMacHarqDlNackQpsk | pmFlexMacHarqDlNackQpsk
DC_E_ERBS_EUTRANCELLTDD_FLEX | pmFlexMacHarqDlAckComp | pmFlexMacHarqDlAckComp
DC_E_ERBS_EUTRANCELLTDD_FLEX | pmFlexMacHarqUlFailQpsk | pmFlexMacHarqUlFailQpsk
DC_E_ERBS_EUTRANCELLTDD_FLEX | pmFlexMacHarqDlNackComp | pmFlexMacHarqDlNackComp
DC_E_ERBS_EUTRANCELLTDD_FLEX | pmFlexMacHarqDlDtx64qam | pmFlexMacHarqDlDtx64qam
DC_E_ERBS_EUTRANCELLTDD_FLEX | pmFlexMacHarqUlDtx64qam | pmFlexMacHarqUlDtx64qam
DC_E_ERBS_EUTRANCELLTDD_FLEX | pmFlexMacHarqUlFail16qam | pmFlexMacHarqUlFail16qam
DC_E_ERBS_EUTRANCELLTDD_FLEX | pmFlexRlcArqUlAck | pmFlexRlcArqUlAck
DC_E_ERBS_EUTRANCELLTDD_FLEX | pmFlexMacHarqDlNack256qam | pmFlexMacHarqDlNack256qam
DC_E_ERBS_EUTRANCELLTDD_FLEX | pmFlexMacHarqDlAck64qam | pmFlexMacHarqDlAck64qam
DC_E_ERBS_EUTRANCELLTDD_FLEX | pmFlexRlcArqUlNack | pmFlexRlcArqUlNack
DC_E_ERBS_EUTRANCELLTDD_FLEX | pmFlexMacHarqDlNackQpsk | pmFlexMacHarqDlNackQpsk
DC_E_ERBS_EUTRANCELLTDD_FLEX | pmFlexMacHarqDlNack64qam | pmFlexMacHarqDlNack64qam
DC_E_ERBS_EUTRANCELLTDD_FLEX | pmFlexMacHarqDlAck256qam | pmFlexMacHarqDlAck256qam
DC_E_ERBS_EUTRANCELLTDD_FLEX | pmFlexMacHarqUlDtxQpsk | pmFlexMacHarqUlDtxQpsk
DC_E_ERBS_EUTRANCELLTDD_FLEX | pmFlexMacHarqDlNack16qam | pmFlexMacHarqDlNack16qam
DC_E_ERBS_EUTRANCELLTDD_FLEX | pmFlexMacHarqUlSucc16qam | pmFlexMacHarqUlSucc16qam
DC_E_ERBS_EUTRANCELLTDD_FLEX | pmFlexMacHarqUlSucc64qam | pmFlexMacHarqUlSucc64qam
DC_E_ERBS_EUTRANCELLTDD_FLEX | pmFlexMacHarqDlAck16qam | pmFlexMacHarqDlAck16qam
DC_E_ERBS_EUTRANCELLTDD_FLEX | pmFlexMacHarqUlSuccQpsk | pmFlexMacHarqUlSuccQpsk
DC_E_ERBS_EUTRANCELLTDD_FLEX | pmFlexMacHarqDlDtx16qam | pmFlexMacHarqDlDtx16qam
DC_E_ERBS_EUTRANCELLTDD_FLEX | pmFlexMacHarqDlAckQpsk | pmFlexMacHarqDlAckQpsk
DC_E_ERBS_EUTRANCELLTDD_FLEX | pmFlexRlcArqDlAck | pmFlexRlcArqDlAck
DC_E_ERBS_EUTRANCELLTDD_FLEX | pmFlexMacHarqUlFail64qam | pmFlexMacHarqUlFail64qam
DC_E_ERBS_EUTRANCELLTDD_FLEX | pmFlexMacHarqUlDtx16qam | pmFlexMacHarqUlDtx16qam
DC_E_ERBS_EUTRANCELLTDD_FLEX | pmFlexRlcArqDlNack | pmFlexRlcArqDlNack
DC_E_ERBS_EUTRANCELLTDD_FLEX | pmFlexMacHarqDlDtx256qam | pmFlexMacHarqDlDtx256qam
DC_E_ERBS_EUTRANCELLTDD_FLEX | pmFlexMacHarqDlDtxQpsk | pmFlexMacHarqDlDtxQpsk
DC_E_ERBS_EUTRANCELLFDD | pmMeasConfigB1GUtran | pmMeasConfigB1GUtran
DC_E_ERBS_EUTRANCELLFDD | pmUeCapabilityGUtran | pmUeCapabilityGUtran
DC_E_ERBS_EUTRANCELLFDD | pmRrcConnSubsGroupSamp | pmRrcConnSubsGroupSamp
DC_E_ERBS_EUTRANCELLFDD_V | pmRrcConnSubsGroupSumDistr | pmRrcConnSubsGroupSumDistr
DC_E_ERBS_EUTRANCELLFDD | pmErabRopEndBr | pmErabRopEndBr
DC_E_ERBS_EUTRANCELLTDD | pmErabRopEndBr | pmErabRopEndBr
DC_E_ERBS_EUTRANCELLTDD | pmMeasConfigB1GUtran | pmMeasConfigB1GUtran
DC_E_ERBS_EUTRANCELLTDD | pmUeCapabilityGUtran | pmUeCapabilityGUtran
DC_E_ERBS_EUTRANCELLTDD | pmRrcConnSubsGroupSamp | pmRrcConnSubsGroupSamp
DC_E_ERBS_EUTRANCELLTDD_V | pmRrcConnSubsGroupSumDistr | pmRrcConnSubsGroupSumDistr
DC_E_ERBS_EUTRANCELLFDD_V | pmUeCtxtFetchSuccErabActQci | pmUeCtxtFetchSuccErabActQci
DC_E_ERBS_EUTRANCELLFDD_V | pmEranCompUlDeltaSinrPuschDistr | pmEranCompUlDeltaSinrPuschDistr
DC_E_ERBS_EUTRANCELLTDD_V | pmUeCtxtFetchSuccErabActQci | pmUeCtxtFetchSuccErabActQci
DC_E_ERBS_EUTRANCELLTDD_V | pmEranCompUlDeltaSinrPuschDistr | pmEranCompUlDeltaSinrPuschDistr
DC_E_ERBS_UTRANFREQRELATION | pmAtoMeasuredUe | pmAtoMeasuredUe
DC_E_ERBS_EUTRANCELLTDD | pmPagEdrxReceived | pmPagEdrxReceived
DC_E_ERBS_EUTRANCELLTDD_FLEX | pmFlexUeCtxtRelSCWcdma | pmFlexUeCtxtRelSCWcdma
DC_E_ERBS_EUTRANCELLTDD_FLEX | pmFlexUeCtxtRelSCGsm | pmFlexUeCtxtRelSCGsm
DC_E_ERBS_EUTRANCELLTDD_FLEX | pmFlexCellHoExeCancelUtranSrvcc | pmFlexCellHoExeCancelUtranSrvcc
DC_E_ERBS_EUTRANCELLTDD_FLEX | pmFlexPdcpVolDlDrbTrans | pmFlexPdcpVolDlDrbTrans
DC_E_ERBS_MEASCELLGROUP_V | OSS_ID | OSS_ID
DC_E_ERBS_MEASCELLGROUP_V | ERBS | SN.MeContext
DC_E_ERBS_MEASCELLGROUP_V | NESW | nesw
DC_E_ERBS_MEASCELLGROUP_V | SN | SN
DC_E_ERBS_MEASCELLGROUP_V | MOID | MOID
DC_E_ERBS_MEASCELLGROUP_V | ENodeBFunction | MOID.ENodeBFunction
DC_E_ERBS_MEASCELLGROUP_V | DCVECTOR_INDEX | DCVECTOR_INDEX
DC_E_ERBS_EUTRANCELLFDD | pmPrioFreqBandConfigured | pmPrioFreqBandConfigured
DC_E_ERBS_EUTRANCELLTDD | pmPrioFreqBandConfigured | pmPrioFreqBandConfigured
DC_E_ERBS_GTPPATH | pmEchoRespNotRcvd | pmEchoRespNotRcvd
DC_E_ERBS_EUTRANCELLFDD_V | pmRadioUeRepTm4Rank4PmiDistr | pmRadioUeRepTm4Rank4PmiDistr
DC_E_ERBS_EUTRANCELLFDD_V | pmRadioUeRepTm4Rank2PmiDistr | pmRadioUeRepTm4Rank2PmiDistr
DC_E_ERBS_EUTRANCELLFDD_V | pmPrbUsedMimoLayersUlDistr | pmPrbUsedMimoLayersUlDistr
DC_E_ERBS_EUTRANCELLFDD_V | pmRadioUeRepTm4Rank3PmiDistr | pmRadioUeRepTm4Rank3PmiDistr
DC_E_ERBS_EUTRANCELLFDD_V | pmRadioUeRepTm4Rank1PmiDistr | pmRadioUeRepTm4Rank1PmiDistr
DC_E_ERBS_EUTRANCELLTDD_V | pmRadioUeRepTm4Rank2PmiDistr | pmRadioUeRepTm4Rank2PmiDistr
DC_E_ERBS_EUTRANCELLTDD_V | pmRadioUeRepTm4Rank4PmiDistr | pmRadioUeRepTm4Rank4PmiDistr
DC_E_ERBS_EUTRANCELLTDD_V | pmPrbUsedMimoLayersUlDistr | pmPrbUsedMimoLayersUlDistr
DC_E_ERBS_EUTRANCELLTDD_V | pmRadioUeRepTm4Rank1PmiDistr | pmRadioUeRepTm4Rank1PmiDistr
DC_E_ERBS_EUTRANCELLTDD_V | pmRadioUeRepTm4Rank3PmiDistr | pmRadioUeRepTm4Rank3PmiDistr
DC_E_ERBS_EUTRANCELLFDD | pmRrcConnSamp | pmRrcConnSamp
DC_E_ERBS_EUTRANCELLFDD | pmUeCtxtFetchAttIntraEnbHoIn | pmUeCtxtFetchAttIntraEnbHoIn
DC_E_ERBS_EUTRANCELLFDD | pmUeCtxtFetchAttX2HoIn | pmUeCtxtFetchAttX2HoIn
DC_E_ERBS_EUTRANCELLFDD | pmUeCtxtFetchSuccIntraEnbHoIn | pmUeCtxtFetchSuccIntraEnbHoIn
DC_E_ERBS_EUTRANCELLFDD | pmUeCtxtFetchSuccX2HoIn | pmUeCtxtFetchSuccX2HoIn
DC_E_ERBS_EUTRANCELLTDD | pmRrcConnSamp | pmRrcConnSamp
DC_E_ERBS_EUTRANCELLTDD | pmUeCtxtFetchAttIntraEnbHoIn | pmUeCtxtFetchAttIntraEnbHoIn
DC_E_ERBS_EUTRANCELLTDD | pmUeCtxtFetchAttX2HoIn | pmUeCtxtFetchAttX2HoIn
DC_E_ERBS_EUTRANCELLTDD | pmUeCtxtFetchSuccIntraEnbHoIn | pmUeCtxtFetchSuccIntraEnbHoIn
DC_E_ERBS_EUTRANCELLTDD | pmUeCtxtFetchSuccX2HoIn | pmUeCtxtFetchSuccX2HoIn
DC_E_ERBS_EUTRANCELLFDD_FLEX | pmFlexErabRelAbnormalEnbPe | pmFlexErabRelAbnormalEnbPe
DC_E_ERBS_EUTRANCELLFDD_FLEX | pmFlexErabRelAbnormalEnbPeGbr | pmFlexErabRelAbnormalEnbPeGbr
DC_E_ERBS_EUTRANCELLFDD_FLEX | pmFlexRrcConnSum | pmFlexRrcConnSum
DC_E_ERBS_EUTRANCELLTDD_FLEX | pmFlexErabRelAbnormalEnbPe | pmFlexErabRelAbnormalEnbPe
DC_E_ERBS_EUTRANCELLTDD_FLEX | pmFlexErabRelAbnormalEnbPeGbr | pmFlexErabRelAbnormalEnbPeGbr
DC_E_ERBS_EUTRANCELLTDD_FLEX | pmFlexRrcConnSum | pmFlexRrcConnSum
DC_E_ERBS_EUTRANCELLRELATION | pmHoOscQci1 | pmHoOscQci1
DC_E_ERBS_EUTRANCELLRELATION | pmHoTooEarlyHoQci1 | pmHoTooEarlyHoQci1
DC_E_ERBS_EUTRANCELLRELATION | pmHoTooLateHoQci1 | pmHoTooLateHoQci1
DC_E_ERBS_EUTRANCELLRELATION | pmHoWrongCellQci1 | pmHoWrongCellQci1
DC_E_ERBS_EUTRANCELLRELATION | pmHoWrongCellReestQci1 | pmHoWrongCellReestQci1
DC_E_ERBS_EVENTS_EUTRANCELLFDD | pmEbsRbsErabEstabAttAddedQci | ABC
DC_E_ERBS_EVENTS_EUTRANCELLFDD | pmEbsRbsErabEstabAttInitQci | ABC
DC_E_ERBS_EVENTS_EUTRANCELLFDD | pmEbsRbsErabEstabSuccAddedQci | ABC
DC_E_ERBS_EVENTS_EUTRANCELLFDD | pmEbsRbsErabRelAbnormalEnbActQci | ABC
DC_E_ERBS_EVENTS_EUTRANCELLFDD | pmEbsRbsErabRelAbnormalEnbQci | ABC
DC_E_ERBS_EVENTS_EUTRANCELLFDD | pmEbsRbsErabRelAbnormalMmeActQci | ABC
DC_E_ERBS_EVENTS_EUTRANCELLFDD | pmEbsRbsErabRelMmeQci | ABC
DC_E_ERBS_EVENTS_EUTRANCELLFDD | pmEbsRbsErabRelNormalEnbActQci | ABC
DC_E_ERBS_EVENTS_EUTRANCELLFDD | pmEbsRbsRrcConnEstabAttDta | pmEbsRbsRrcConnEstabAttDta
DC_E_ERBS_EVENTS_EUTRANCELLFDD | pmEbsRbsRrcConnEstabAttEm | pmEbsRbsRrcConnEstabAttEm
DC_E_ERBS_EVENTS_EUTRANCELLFDD | pmEbsRbsRrcConnEstabAttEtc | pmEbsRbsRrcConnEstabAttEtc
DC_E_ERBS_EVENTS_EUTRANCELLFDD | pmEbsRbsRrcConnEstabAttHpa | pmEbsRbsRrcConnEstabAttHpa
DC_E_ERBS_EVENTS_EUTRANCELLFDD | pmEbsRbsRrcConnEstabAttMod | pmEbsRbsRrcConnEstabAttMod
DC_E_ERBS_EVENTS_EUTRANCELLFDD | pmEbsRbsRrcConnEstabAttMos | pmEbsRbsRrcConnEstabAttMos
DC_E_ERBS_EVENTS_EUTRANCELLFDD | pmEbsRbsRrcConnEstabAttMta | pmEbsRbsRrcConnEstabAttMta
DC_E_ERBS_EVENTS_EUTRANCELLFDD | pmEbsRbsRrcConnEstabSuccDta | pmEbsRbsRrcConnEstabSuccDta
DC_E_ERBS_EVENTS_EUTRANCELLFDD | pmEbsRbsRrcConnEstabSuccEm | pmEbsRbsRrcConnEstabSuccEm
DC_E_ERBS_EVENTS_EUTRANCELLFDD | pmEbsRbsRrcConnEstabSuccHpa | pmEbsRbsRrcConnEstabSuccHpa
DC_E_ERBS_EVENTS_EUTRANCELLFDD | pmEbsRbsRrcConnEstabSuccMod | pmEbsRbsRrcConnEstabSuccMod
DC_E_ERBS_EVENTS_EUTRANCELLFDD | pmEbsRbsRrcConnEstabSuccMos | pmEbsRbsRrcConnEstabSuccMos
DC_E_ERBS_EVENTS_EUTRANCELLFDD | pmEbsRbsRrcConnEstabSuccMta | pmEbsRbsRrcConnEstabSuccMta
DC_E_ERBS_EVENTS_EUTRANCELLFDD | pmEbsRbsRrcConnReconfAtt | pmEbsRbsRrcConnReconfAtt
DC_E_ERBS_EVENTS_EUTRANCELLFDD | pmEbsRbsRrcConnReconfSucc | pmEbsRbsRrcConnReconfSucc
DC_E_ERBS_EVENTS_EUTRANCELLFDD | pmEbsRbsRrcConnReestAtt | pmEbsRbsRrcConnReestAtt
DC_E_ERBS_EVENTS_EUTRANCELLFDD | pmEbsRbsRrcConnReestSucc | pmEbsRbsRrcConnReestSucc
DC_E_ERBS_EVENTS_EUTRANCELLFDD | pmEbsRbsUeCtxtRelAbnormalEnb | pmEbsRbsUeCtxtRelAbnormalEnb
DC_E_ERBS_EVENTS_EUTRANCELLFDD | pmEbsRbsUeCtxtRelMme | pmEbsRbsUeCtxtRelMme
DC_E_ERBS_EVENTS_EUTRANCELLFDD | pmEbsRbsUeCtxtRelNormalEnb | pmEbsRbsUeCtxtRelNormalEnb
DC_E_ERBS_EVENTS_EUTRANCELLTDD | pmEbsRbsErabEstabAttAddedQci | ABC
DC_E_ERBS_EVENTS_EUTRANCELLTDD | pmEbsRbsErabEstabAttInitQci | ABC
DC_E_ERBS_EVENTS_EUTRANCELLTDD | pmEbsRbsErabEstabSuccAddedQci | ABC
DC_E_ERBS_EVENTS_EUTRANCELLTDD | pmEbsRbsErabRelAbnormalEnbActQci | ABC
DC_E_ERBS_EVENTS_EUTRANCELLTDD | pmEbsRbsErabRelAbnormalEnbQci | ABC
DC_E_ERBS_EVENTS_EUTRANCELLTDD | pmEbsRbsErabRelAbnormalMmeActQci | ABC
DC_E_ERBS_EVENTS_EUTRANCELLTDD | pmEbsRbsErabRelMmeQci | ABC
DC_E_ERBS_EVENTS_EUTRANCELLTDD | pmEbsRbsErabRelNormalEnbActQci | ABC
DC_E_ERBS_EVENTS_EUTRANCELLTDD | pmEbsRbsRrcConnEstabAttDta | pmEbsRbsRrcConnEstabAttDta
DC_E_ERBS_EVENTS_EUTRANCELLTDD | pmEbsRbsRrcConnEstabAttEm | pmEbsRbsRrcConnEstabAttEm
DC_E_ERBS_EVENTS_EUTRANCELLTDD | pmEbsRbsRrcConnEstabAttEtc | pmEbsRbsRrcConnEstabAttEtc
DC_E_ERBS_EVENTS_EUTRANCELLTDD | pmEbsRbsRrcConnEstabAttHpa | pmEbsRbsRrcConnEstabAttHpa
DC_E_ERBS_EVENTS_EUTRANCELLTDD | pmEbsRbsRrcConnEstabAttMod | pmEbsRbsRrcConnEstabAttMod
DC_E_ERBS_EVENTS_EUTRANCELLTDD | pmEbsRbsRrcConnEstabAttMos | pmEbsRbsRrcConnEstabAttMos
DC_E_ERBS_EVENTS_EUTRANCELLTDD | pmEbsRbsRrcConnEstabAttMta | pmEbsRbsRrcConnEstabAttMta
DC_E_ERBS_EVENTS_EUTRANCELLTDD | pmEbsRbsRrcConnEstabSuccDta | pmEbsRbsRrcConnEstabSuccDta
DC_E_ERBS_EVENTS_EUTRANCELLTDD | pmEbsRbsRrcConnEstabSuccEm | pmEbsRbsRrcConnEstabSuccEm
DC_E_ERBS_EVENTS_EUTRANCELLTDD | pmEbsRbsRrcConnEstabSuccHpa | pmEbsRbsRrcConnEstabSuccHpa
DC_E_ERBS_EVENTS_EUTRANCELLTDD | pmEbsRbsRrcConnEstabSuccMod | pmEbsRbsRrcConnEstabSuccMod
DC_E_ERBS_EVENTS_EUTRANCELLTDD | pmEbsRbsRrcConnEstabSuccMos | pmEbsRbsRrcConnEstabSuccMos
DC_E_ERBS_EVENTS_EUTRANCELLTDD | pmEbsRbsRrcConnEstabSuccMta | pmEbsRbsRrcConnEstabSuccMta
DC_E_ERBS_EVENTS_EUTRANCELLTDD | pmEbsRbsRrcConnReconfAtt | pmEbsRbsRrcConnReconfAtt
DC_E_ERBS_EVENTS_EUTRANCELLTDD | pmEbsRbsRrcConnReconfSucc | pmEbsRbsRrcConnReconfSucc
DC_E_ERBS_EVENTS_EUTRANCELLTDD | pmEbsRbsRrcConnReestAtt | pmEbsRbsRrcConnReestAtt
DC_E_ERBS_EVENTS_EUTRANCELLTDD | pmEbsRbsRrcConnReestSucc | pmEbsRbsRrcConnReestSucc
DC_E_ERBS_EVENTS_EUTRANCELLTDD | pmEbsRbsUeCtxtRelAbnormalEnb | pmEbsRbsUeCtxtRelAbnormalEnb
DC_E_ERBS_EVENTS_EUTRANCELLTDD | pmEbsRbsUeCtxtRelMme | pmEbsRbsUeCtxtRelMme
DC_E_ERBS_EVENTS_EUTRANCELLTDD | pmEbsRbsUeCtxtRelNormalEnb | pmEbsRbsUeCtxtRelNormalEnb
DC_E_ERBS_NBIOTCELL | pmNpdcchResyncAtt | pmNpdcchResyncAtt
DC_E_ERBS_NBIOTCELL | pmNpdcchResyncFail | pmNpdcchResyncFail
DC_E_ERBS_NBIOTCELL | pmNpdcchResyncSucc | pmNpdcchResyncSucc
DC_E_ERBS_TERMPOINTTOSGW_V | OSS_ID | OSS_ID
DC_E_ERBS_TERMPOINTTOSGW_V | ERBS | SN.MeContext
DC_E_ERBS_TERMPOINTTOSGW_V | NESW | nesw
DC_E_ERBS_TERMPOINTTOSGW_V | SN | SN
DC_E_ERBS_TERMPOINTTOSGW_V | MOID | MOID
DC_E_ERBS_TERMPOINTTOSGW_V | ENodeBFunction | MOID.ENodeBFunction
DC_E_ERBS_TERMPOINTTOSGW_V | DCVECTOR_INDEX | DCVECTOR_INDEX
DC_E_ERBS_TERMPOINTTOSGW_V | TermPointToSGW | MOID.TermPointToSGW
DC_E_ERBS_TERMPOINTTOSGW_V | pmS1uPktLostDlQci | pmS1uPktLostDlQci
DC_E_ERBS_TERMPOINTTOSGW_V | pmS1uPktRecOooQci | pmS1uPktRecOooQci
DC_E_ERBS_TERMPOINTTOSGW_V | pmS1uPktRecQci | pmS1uPktRecQci
DC_E_ERBS_EUTRANCELLFDD | pmCaDeconfiguredVolte | pmCaDeconfiguredVolte
DC_E_ERBS_EUTRANCELLFDD_FLEX | pmFlexErabRelAbnormalEnbActPe | pmFlexErabRelAbnormalEnbActPe
DC_E_ERBS_EUTRANCELLFDD_FLEX | pmFlexUeCtxtRelAbnormalEnbActPe | pmFlexUeCtxtRelAbnormalEnbActPe
DC_E_ERBS_EUTRANCELLFDD_FLEX | pmFlexUeCtxtRelAbnormalEnbPe | pmFlexUeCtxtRelAbnormalEnbPe
DC_E_ERBS_EUTRANCELLTDD | pmCaDeconfiguredVolte | pmCaDeconfiguredVolte
DC_E_ERBS_EUTRANCELLTDD_FLEX | pmFlexErabRelAbnormalEnbActPe | pmFlexErabRelAbnormalEnbActPe
DC_E_ERBS_EUTRANCELLTDD_FLEX | pmFlexUeCtxtRelAbnormalEnbActPe | pmFlexUeCtxtRelAbnormalEnbActPe
DC_E_ERBS_EUTRANCELLTDD_FLEX | pmFlexUeCtxtRelAbnormalEnbPe | pmFlexUeCtxtRelAbnormalEnbPe
DC_E_ERBS_EUTRANCELLTDD_V | pmLaaRadarDetectionDistr | pmLaaRadarDetectionDistr
DC_E_ERBS_EUTRANCELLTDD | pmEndcSetupUeSucc | pmEndcSetupUeSucc
DC_E_ERBS_EUTRANCELLFDD | pmEndcSetupUeAtt | pmEndcSetupUeAtt
DC_E_ERBS_EUTRANCELLTDD | pmEndcSetupUeAtt | pmEndcSetupUeAtt
DC_E_ERBS_EUTRANCELLFDD | pmEndcSetupUeSucc | pmEndcSetupUeSucc
DC_E_ERBS_NBIOTCELL | pmRrcConnEstabSuccSingleCarr | pmRrcConnEstabSuccSingleCarr
DC_E_ERBS_NBIOTCELL_V | pmRrcConnEstabSuccDlCe1Distr | pmRrcConnEstabSuccDlCe1Distr
DC_E_ERBS_NBIOTCELL_V | pmRrcConnRopEndCe | pmRrcConnRopEndCe
DC_E_ERBS_NBIOTCELL_V | pmNpuschMcsSixToneDistr | pmNpuschMcsSixToneDistr
DC_E_ERBS_NBIOTCELL_V | pmNpuschRuSingleToneDistr | pmNpuschRuSingleToneDistr
DC_E_ERBS_MEASCELLGROUP_V | pmMeasCellGroupUeThp2DlDistr | pmMeasCellGroupUeThp2DlDistr
DC_E_ERBS_NBIOTCELL_V | pmPrbUtilUlCe0Distr | pmPrbUtilUlCe0Distr
DC_E_ERBS_NBIOTCELL_V | pmNpuschRuTwelveToneDistr | pmNpuschRuTwelveToneDistr
DC_E_ERBS_NBIOTCELL_V | pmRaMsg3NackCbraTxCe1Distr | pmRaMsg3NackCbraTxCe1Distr
DC_E_ERBS_NBIOTCELL_V | pmNpuschMcsSingleToneDistr | pmNpuschMcsSingleToneDistr
DC_E_ERBS_NBIOTCELL_V | pmPrbUtilDlCe1Distr | pmPrbUtilDlCe1Distr
DC_E_ERBS_NBIOTCELL_V | pmPrbUtilDlCe0Distr | pmPrbUtilDlCe0Distr
DC_E_ERBS_NBIOTCELL_V | pmNpdschMcsDistr | pmNpdschMcsDistr
DC_E_ERBS_NBIOTCELL_V | pmPrbUtilDlCe2Distr | pmPrbUtilDlCe2Distr
DC_E_ERBS_NBIOTCELL_V | pmNpdschSfDistr | pmNpdschSfDistr
DC_E_ERBS_NBIOTCELL_V | pmRaMsg3NackCbraTxCe0Distr | pmRaMsg3NackCbraTxCe0Distr
DC_E_ERBS_NBIOTCELL_V | pmPrbUtilUlCe2Distr | pmPrbUtilUlCe2Distr
DC_E_ERBS_EUTRANCELLFDD_V | pmUeCtxtRelSCEUtraCe | pmUeCtxtRelSCEUtraCe
DC_E_ERBS_NBIOTCELL_V | pmPrbUtilUlCe1Distr | pmPrbUtilUlCe1Distr
DC_E_ERBS_NBIOTCELL_V | pmRrcConnEstabSuccUlCe1Distr | pmRrcConnEstabSuccUlCe1Distr
DC_E_ERBS_NBIOTCELL_V | pmRaMsg3DtxCbraTxCe1Distr | pmRaMsg3DtxCbraTxCe1Distr
DC_E_ERBS_NBIOTCELL_V | pmRaFailCbraMsg2DiscCe | pmRaFailCbraMsg2DiscCe
DC_E_ERBS_EUTRANCELLTDD_V | pmUeCtxtRelSCEUtraBestCellRsrpCe | pmUeCtxtRelSCEUtraBestCellRsrpCe
DC_E_ERBS_NBIOTCELL_V | pmRrcConnEstabSuccUlCe2Distr | pmRrcConnEstabSuccUlCe2Distr
DC_E_ERBS_NBIOTCELL_V | pmRrcConnEstabSuccDlCe0Distr | pmRrcConnEstabSuccDlCe0Distr
DC_E_ERBS_EUTRANCELLTDD_V | pmUeCtxtRelSCEUtraCe | pmUeCtxtRelSCEUtraCe
DC_E_ERBS_NBIOTCELL_V | pmRaMsg3DtxCbraTxCe0Distr | pmRaMsg3DtxCbraTxCe0Distr
DC_E_ERBS_NBIOTCELL_V | pmRrcConnEstabFailResCe | pmRrcConnEstabFailResCe
DC_E_ERBS_NBIOTCELL_V | pmRaFailCbraMsg1DiscSchedCe | pmRaFailCbraMsg1DiscSchedCe
DC_E_ERBS_NBIOTCELL_V | pmRrcConnEstabSuccUlCe0Distr | pmRrcConnEstabSuccUlCe0Distr
DC_E_ERBS_NBIOTCELL_V | pmRaMsg3DtxCbraTxCe2Distr | pmRaMsg3DtxCbraTxCe2Distr
DC_E_ERBS_NBIOTCELL_V | pmNpuschRuSixToneDistr | pmNpuschRuSixToneDistr
DC_E_ERBS_NBIOTCELL_V | pmRrcConnEstabSuccDlCe2Distr | pmRrcConnEstabSuccDlCe2Distr
DC_E_ERBS_EUTRANCELLTDD_V | pmRadioUeRepRankAggrDistr | pmRadioUeRepRankAggrDistr
DC_E_ERBS_MEASCELLGROUP_V | pmMeasCellGroupUeThp2UlDistr | pmMeasCellGroupUeThp2UlDistr
DC_E_ERBS_EUTRANCELLFDD_V | pmRadioUeRepRankAggrDistr | pmRadioUeRepRankAggrDistr
DC_E_ERBS_NBIOTCELL_V | pmRaMsg3NackCbraTxCe2Distr | pmRaMsg3NackCbraTxCe2Distr
DC_E_ERBS_NBIOTCELL_V | pmNpdschTbsDistr | pmNpdschTbsDistr
DC_E_ERBS_NBIOTCELL_V | pmNpuschMcsThreeToneDistr | pmNpuschMcsThreeToneDistr
DC_E_ERBS_NBIOTCELL_V | pmNpuschMcsTwelveToneDistr | pmNpuschMcsTwelveToneDistr
DC_E_ERBS_NBIOTCELL_V | pmNpuschTbsDistr | pmNpuschTbsDistr
DC_E_ERBS_NBIOTCELL_V | pmNpuschRuThreeToneDistr | pmNpuschRuThreeToneDistr
DC_E_ERBS_EUTRANCELLFDD_V | pmUeCtxtRelSCEUtraBestCellRsrpCe | pmUeCtxtRelSCEUtraBestCellRsrpCe
DC_E_ERBS_EXTERNALENODEBFUNCTION | pmEranUlCompServReceiveRsp | pmEranUlCompServReceiveRsp
DC_E_ERBS_EUTRANCELLTDD | pmSchedTtiCellUl | pmSchedTtiCellUl
DC_E_ERBS_EUTRANCELLTDD | pmPdcchMaxCceAvailUlSf | pmPdcchMaxCceAvailUlSf
DC_E_ERBS_EUTRANCELLFDD | pmSchedTtiCellUl | pmSchedTtiCellUl
DC_E_ERBS_EXTERNALENODEBFUNCTION | pmEranUlCompCoopReceiveReq | pmEranUlCompCoopReceiveReq
DC_E_ERBS_EUTRANCELLTDD | pmSchedTtiCellDl | pmSchedTtiCellDl
DC_E_ERBS_EUTRANCELLFDD | pmSchedTtiCellDl | pmSchedTtiCellDl
DC_E_ERBS_EUTRANCELLTDD | pmPdcchCceUsedUlSf | pmPdcchCceUsedUlSf
DC_E_ERBS_EXTERNALENODEBFUNCTION | pmEranUlCompCoopSendRsp | pmEranUlCompCoopSendRsp
DC_E_ERBS_EUTRANCELLTDD | pmPdcchCceUsedUl | pmPdcchCceUsedUl
DC_E_ERBS_EUTRANCELLFDD | pmPdcchCceUsedUl | pmPdcchCceUsedUl
DC_E_ERBS_EXTERNALENODEBFUNCTION | pmEranUlCompServSendReq | pmEranUlCompServSendReq
DC_E_ERBS_EUTRANCELLFDD | pmIdcCapableSum | pmIdcCapableSum
DC_E_ERBS_EUTRANCELLFDD | pmB1NrBestCellEvalReport | pmB1NrBestCellEvalReport
DC_E_ERBS_EUTRANCELLFDD | pmIdcUlCaCapableMax | pmIdcUlCaCapableMax
DC_E_ERBS_EUTRANCELLFDD | pmIdcUlCaSum | pmIdcUlCaSum
DC_E_ERBS_EUTRANCELLFDD | pmEndcSetupFailNrRa | pmEndcSetupFailNrRa
DC_E_ERBS_EUTRANCELLFDD | pmIdcCapableMax | pmIdcCapableMax
DC_E_ERBS_EUTRANCELLFDD | pmAcBarringEmSpecialAc | pmAcBarringEmSpecialAc
DC_E_ERBS_EUTRANCELLFDD | pmIdcUlCaCapableSum | pmIdcUlCaCapableSum
DC_E_ERBS_EUTRANCELLFDD | pmIdcUlCaMax | pmIdcUlCaMax
DC_E_ERBS_EUTRANCELLFDD | pmIdcSamp | pmIdcSamp
DC_E_ERBS_EUTRANCELLTDD | pmIdcUlCaCapableMax | pmIdcUlCaCapableMax
DC_E_ERBS_EUTRANCELLTDD | pmIdcUlCaSum | pmIdcUlCaSum
DC_E_ERBS_EUTRANCELLTDD | pmIdcSamp | pmIdcSamp
DC_E_ERBS_EUTRANCELLTDD | pmB1NrBestCellEvalReport | pmB1NrBestCellEvalReport
DC_E_ERBS_EUTRANCELLTDD | pmIdcCapableSum | pmIdcCapableSum
DC_E_ERBS_EUTRANCELLTDD | pmIdcUlCaCapableSum | pmIdcUlCaCapableSum
DC_E_ERBS_EUTRANCELLTDD | pmAcBarringEmSpecialAc | pmAcBarringEmSpecialAc
DC_E_ERBS_EUTRANCELLTDD | pmEndcSetupFailNrRa | pmEndcSetupFailNrRa
DC_E_ERBS_EUTRANCELLTDD | pmIdcCapableMax | pmIdcCapableMax
DC_E_ERBS_EUTRANCELLTDD | pmIdcUlCaMax | pmIdcUlCaMax
DC_E_ERBS_EUTRANCELLFDD_FLEX | pmFlexErabEstabFailResGbr | pmFlexErabEstabFailResGbr
DC_E_ERBS_EUTRANCELLFDD_FLEX | pmFlexErabEstabAttAddedHoOngoingGbr | pmFlexErabEstabAttAddedHoOngoingGbr
DC_E_ERBS_EUTRANCELLFDD_FLEX | pmFlexErabEstabFailRes | pmFlexErabEstabFailRes
DC_E_ERBS_EUTRANCELLFDD_FLEX | pmFlexRlcDelayTimeDl | pmFlexRlcDelayTimeDl
DC_E_ERBS_EUTRANCELLFDD_FLEX | pmFlexRlcDelayPktTransDl | pmFlexRlcDelayPktTransDl
DC_E_ERBS_EUTRANCELLTDD_FLEX | pmFlexErabEstabFailRes | pmFlexErabEstabFailRes
DC_E_ERBS_EUTRANCELLTDD_FLEX | pmFlexRlcDelayPktTransDl | pmFlexRlcDelayPktTransDl
DC_E_ERBS_EUTRANCELLTDD_FLEX | pmFlexErabEstabFailResGbr | pmFlexErabEstabFailResGbr
DC_E_ERBS_EUTRANCELLTDD_FLEX | pmFlexErabEstabAttAddedHoOngoingGbr | pmFlexErabEstabAttAddedHoOngoingGbr
DC_E_ERBS_EUTRANCELLTDD_FLEX | pmFlexRlcDelayTimeDl | pmFlexRlcDelayTimeDl
DC_E_ERBS_EUTRANCELLFDD_V | pmAccessClassBarringCsfbPlmn3Distr | pmAccessClassBarringCsfbPlmn3Distr
DC_E_ERBS_EUTRANCELLFDD_V | pmAccessClassBarringVideoPlmn2Distr | pmAccessClassBarringVideoPlmn2Distr
DC_E_ERBS_EUTRANCELLFDD_V | pmAccessClassBarringCsfbPlmn1Distr | pmAccessClassBarringCsfbPlmn1Distr
DC_E_ERBS_EUTRANCELLFDD_V | pmAccessClassBarringVoicePlmn1Distr | pmAccessClassBarringVoicePlmn1Distr
DC_E_ERBS_EUTRANCELLFDD_V | pmAcBarringMosSpecialAcDistr | pmAcBarringMosSpecialAcDistr
DC_E_ERBS_EUTRANCELLFDD_V | pmAccessClassBarringMosPlmn1Distr | pmAccessClassBarringMosPlmn1Distr
DC_E_ERBS_EUTRANCELLFDD_V | pmAccessClassBarringModPlmn3Distr | pmAccessClassBarringModPlmn3Distr
DC_E_ERBS_EUTRANCELLFDD_V | pmAcBarringVideoSpecialAcDistr | pmAcBarringVideoSpecialAcDistr
DC_E_ERBS_EUTRANCELLFDD_V | pmAccessClassBarringMosPlmn3Distr | pmAccessClassBarringMosPlmn3Distr
DC_E_ERBS_EUTRANCELLFDD_V | pmAccessClassBarringMosPlmn2Distr | pmAccessClassBarringMosPlmn2Distr
DC_E_ERBS_EUTRANCELLFDD_V | pmAccessClassBarringVoicePlmn3Distr | pmAccessClassBarringVoicePlmn3Distr
DC_E_ERBS_EUTRANCELLFDD_V | pmIdcUlCaVictimOnDistr | pmIdcUlCaVictimOnDistr
DC_E_ERBS_EUTRANCELLFDD_V | pmAccessClassBarringVoicePlmn2Distr | pmAccessClassBarringVoicePlmn2Distr
DC_E_ERBS_EUTRANCELLFDD_V | pmIdcUlCaVictimOffDistr | pmIdcUlCaVictimOffDistr
DC_E_ERBS_EUTRANCELLFDD_V | pmAcBarringVoiceSpecialAcDistr | pmAcBarringVoiceSpecialAcDistr
DC_E_ERBS_EUTRANCELLFDD_V | pmAccessClassBarringCsfbPlmn2Distr | pmAccessClassBarringCsfbPlmn2Distr
DC_E_ERBS_EUTRANCELLFDD_V | pmAcBarringCsfbSpecialAcDistr | pmAcBarringCsfbSpecialAcDistr
DC_E_ERBS_EUTRANCELLFDD_V | pmAccessClassBarringVideoPlmn1Distr | pmAccessClassBarringVideoPlmn1Distr
DC_E_ERBS_EUTRANCELLFDD_V | pmAccessClassBarringModPlmn2Distr | pmAccessClassBarringModPlmn2Distr
DC_E_ERBS_EUTRANCELLFDD_V | pmAccessClassBarringModPlmn1Distr | pmAccessClassBarringModPlmn1Distr
DC_E_ERBS_EUTRANCELLFDD_V | pmAcBarringModSpecialAcDistr | pmAcBarringModSpecialAcDistr
DC_E_ERBS_EUTRANCELLFDD_V | pmAccessClassBarringVideoPlmn3Distr | pmAccessClassBarringVideoPlmn3Distr
DC_E_ERBS_EUTRANCELLTDD_V | pmIdcUlCaVictimOnDistr | pmIdcUlCaVictimOnDistr
DC_E_ERBS_EUTRANCELLTDD_V | pmAccessClassBarringVoicePlmn2Distr | pmAccessClassBarringVoicePlmn2Distr
DC_E_ERBS_EUTRANCELLTDD_V | pmAccessClassBarringModPlmn2Distr | pmAccessClassBarringModPlmn2Distr
DC_E_ERBS_EUTRANCELLTDD_V | pmAcBarringModSpecialAcDistr | pmAcBarringModSpecialAcDistr
DC_E_ERBS_EUTRANCELLTDD_V | pmAccessClassBarringMosPlmn2Distr | pmAccessClassBarringMosPlmn2Distr
DC_E_ERBS_EUTRANCELLTDD_V | pmAccessClassBarringVideoPlmn3Distr | pmAccessClassBarringVideoPlmn3Distr
DC_E_ERBS_EUTRANCELLTDD_V | pmAcBarringVoiceSpecialAcDistr | pmAcBarringVoiceSpecialAcDistr
DC_E_ERBS_EUTRANCELLTDD_V | pmAcBarringCsfbSpecialAcDistr | pmAcBarringCsfbSpecialAcDistr
DC_E_ERBS_EUTRANCELLTDD_V | pmAcBarringMosSpecialAcDistr | pmAcBarringMosSpecialAcDistr
DC_E_ERBS_EUTRANCELLTDD_V | pmAccessClassBarringMosPlmn3Distr | pmAccessClassBarringMosPlmn3Distr
DC_E_ERBS_EUTRANCELLTDD_V | pmAccessClassBarringVoicePlmn1Distr | pmAccessClassBarringVoicePlmn1Distr
DC_E_ERBS_EUTRANCELLTDD_V | pmAccessClassBarringModPlmn3Distr | pmAccessClassBarringModPlmn3Distr
DC_E_ERBS_EUTRANCELLTDD_V | pmAccessClassBarringVoicePlmn3Distr | pmAccessClassBarringVoicePlmn3Distr
DC_E_ERBS_EUTRANCELLTDD_V | pmAccessClassBarringMosPlmn1Distr | pmAccessClassBarringMosPlmn1Distr
DC_E_ERBS_EUTRANCELLTDD_V | pmAcBarringVideoSpecialAcDistr | pmAcBarringVideoSpecialAcDistr
DC_E_ERBS_EUTRANCELLTDD_V | pmAccessClassBarringModPlmn1Distr | pmAccessClassBarringModPlmn1Distr
DC_E_ERBS_EUTRANCELLTDD_V | pmAccessClassBarringCsfbPlmn1Distr | pmAccessClassBarringCsfbPlmn1Distr
DC_E_ERBS_EUTRANCELLTDD_V | pmAccessClassBarringVideoPlmn2Distr | pmAccessClassBarringVideoPlmn2Distr
DC_E_ERBS_EUTRANCELLTDD_V | pmAccessClassBarringVideoPlmn1Distr | pmAccessClassBarringVideoPlmn1Distr
DC_E_ERBS_EUTRANCELLTDD_V | pmIdcUlCaVictimOffDistr | pmIdcUlCaVictimOffDistr
DC_E_ERBS_EUTRANCELLTDD_V | pmAccessClassBarringCsfbPlmn3Distr | pmAccessClassBarringCsfbPlmn3Distr
DC_E_ERBS_EUTRANCELLTDD_V | pmAccessClassBarringCsfbPlmn2Distr | pmAccessClassBarringCsfbPlmn2Distr
DC_E_ERBS_EUTRANFREQRELATION | pmBadCovMiFreqSel | pmBadCovMiFreqSel
DC_E_ERBS_EUTRANFREQRELATION | pmBadCovMiFreqSucc | pmBadCovMiFreqSucc
DC_E_ERBS_EUTRANFREQRELATION | pmBadCovMiFreqTo | pmBadCovMiFreqTo
DC_E_ERBS_FREQBANDDATA | OSS_ID | OSS_ID
DC_E_ERBS_FREQBANDDATA | ERBS | SN.MeContext
DC_E_ERBS_FREQBANDDATA | NESW | nesw
DC_E_ERBS_FREQBANDDATA | SN | SN
DC_E_ERBS_FREQBANDDATA | MOID | MOID
DC_E_ERBS_FREQBANDDATA | ENodeBFunction | MOID.ENodeBFunction
DC_E_ERBS_FREQBANDDATA | pmReturnLossMin | pmReturnLossMin
DC_E_ERBS_FREQBANDDATA | pmReturnLossDiff | pmReturnLossDiff
DC_E_ERBS_FREQBANDDATA | pmReturnLossAvg | pmReturnLossAvg
DC_E_ERBS_FREQBANDDATA_V | OSS_ID | OSS_ID
DC_E_ERBS_FREQBANDDATA_V | ERBS | SN.MeContext
DC_E_ERBS_FREQBANDDATA_V | NESW | nesw
DC_E_ERBS_FREQBANDDATA_V | SN | SN
DC_E_ERBS_FREQBANDDATA_V | MOID | MOID
DC_E_ERBS_FREQBANDDATA_V | DCVECTOR_INDEX | DCVECTOR_INDEX
DC_E_ERBS_FREQBANDDATA_V | ENodeBFunction | MOID.ENodeBFunction
DC_E_ERBS_FREQBANDDATA_V | pmReturnLoss | pmReturnLoss
DC_E_ERBS_EUTRANCELLFDD | pmEndcRelMnMcgRelocAtt | pmEndcRelMnMcgRelocAtt
DC_E_ERBS_EUTRANCELLFDD | pmUeCtxtFetchAttReconfUeCtxtEstab | pmUeCtxtFetchAttReconfUeCtxtEstab
DC_E_ERBS_EUTRANCELLFDD | pmUeExclThpDlVolteMbb | pmUeExclThpDlVolteMbb
DC_E_ERBS_EUTRANCELLFDD | pmHoPrepRejInBb | pmHoPrepRejInBb
DC_E_ERBS_EUTRANCELLFDD | pmEndcRelMnMcgRelocSucc | pmEndcRelMnMcgRelocSucc
DC_E_ERBS_EUTRANCELLFDD | pmUeExclThpDlVolte | pmUeExclThpDlVolte
DC_E_ERBS_EUTRANCELLFDD | pmUeCtxtRelAbnormalEnbSirBb | pmUeCtxtRelAbnormalEnbSirBb
DC_E_ERBS_EUTRANCELLFDD | pmErabRelAbnormalEnbSirBb | pmErabRelAbnormalEnbSirBb
DC_E_ERBS_EUTRANCELLFDD | pmPrbAvailUlPucchSr | pmPrbAvailUlPucchSr
DC_E_ERBS_EUTRANCELLFDD | pmHoPrepSuccInMfbiAdditionalPrio | pmHoPrepSuccInMfbiAdditionalPrio
DC_E_ERBS_EUTRANCELLFDD | pmUePeAttSrResPa | pmUePeAttSrResPa
DC_E_ERBS_EUTRANCELLFDD | pmHoPrepSuccInMfbiPrimaryPrio | pmHoPrepSuccInMfbiPrimaryPrio
DC_E_ERBS_EUTRANCELLFDD | pmHoPrepSuccInMfbiAdditional | pmHoPrepSuccInMfbiAdditional
DC_E_ERBS_EUTRANCELLFDD | pmPrbAvailUlPucchAckNack | pmPrbAvailUlPucchAckNack
DC_E_ERBS_EUTRANCELLFDD | pmUeExclThpDlSmallVol | pmUeExclThpDlSmallVol
DC_E_ERBS_EUTRANCELLFDD | pmRrcConnReestFailBb | pmRrcConnReestFailBb
DC_E_ERBS_EUTRANCELLFDD | pmHoPrepSuccInMfbiPrimary | pmHoPrepSuccInMfbiPrimary
DC_E_ERBS_EUTRANCELLFDD | pmUeCtxtFetchAttReconfErabMod | pmUeCtxtFetchAttReconfErabMod
DC_E_ERBS_EUTRANCELLFDD | pmRrcConnEstabFailBb | pmRrcConnEstabFailBb
DC_E_ERBS_EUTRANCELLFDD | pmUeCtxtFetchAttReconfRrcConnReest | pmUeCtxtFetchAttReconfRrcConnReest
DC_E_ERBS_EUTRANCELLFDD | pmUeCtxtFetchAttReconfErabRel | pmUeCtxtFetchAttReconfErabRel
DC_E_ERBS_EUTRANCELLFDD | pmUeCtxtRelAbnormalEnbPeSrResPa | pmUeCtxtRelAbnormalEnbPeSrResPa
DC_E_ERBS_EUTRANCELLFDD | pmUeExclThpDlShortDrb | pmUeExclThpDlShortDrb
DC_E_ERBS_EUTRANCELLFDD | pmPrbAvailUlPucchCqi | pmPrbAvailUlPucchCqi
DC_E_ERBS_EUTRANCELLFDD | pmUeCtxtFetchAttReconfErabEstab | pmUeCtxtFetchAttReconfErabEstab
DC_E_ERBS_EUTRANCELLFDD_V | pmUeThpDlMbbFilteredDistr | pmUeThpDlMbbFilteredDistr
DC_E_ERBS_EUTRANCELLTDD | pmUeExclThpDlShortDrb | pmUeExclThpDlShortDrb
DC_E_ERBS_EUTRANCELLTDD | pmUeCtxtFetchAttReconfErabRel | pmUeCtxtFetchAttReconfErabRel
DC_E_ERBS_EUTRANCELLTDD | pmHoPrepSuccInMfbiPrimaryPrio | pmHoPrepSuccInMfbiPrimaryPrio
DC_E_ERBS_EUTRANCELLTDD | pmPrbAvailUlPucchSr | pmPrbAvailUlPucchSr
DC_E_ERBS_EUTRANCELLTDD | pmUeExclThpDlVolteMbb | pmUeExclThpDlVolteMbb
DC_E_ERBS_EUTRANCELLTDD | pmEndcRelMnMcgRelocAtt | pmEndcRelMnMcgRelocAtt
DC_E_ERBS_EUTRANCELLTDD | pmRrcConnReestFailBb | pmRrcConnReestFailBb
DC_E_ERBS_EUTRANCELLTDD | pmUeExclThpDlVolte | pmUeExclThpDlVolte
DC_E_ERBS_EUTRANCELLTDD | pmPrbAvailUlPucchCqi | pmPrbAvailUlPucchCqi
DC_E_ERBS_EUTRANCELLTDD | pmUePeAttSrResPa | pmUePeAttSrResPa
DC_E_ERBS_EUTRANCELLTDD | pmHoPrepSuccInMfbiAdditionalPrio | pmHoPrepSuccInMfbiAdditionalPrio
DC_E_ERBS_EUTRANCELLTDD | pmRrcConnEstabFailBb | pmRrcConnEstabFailBb
DC_E_ERBS_EUTRANCELLTDD | pmUeExclThpDlSmallVol | pmUeExclThpDlSmallVol
DC_E_ERBS_EUTRANCELLTDD | pmUeCtxtRelAbnormalEnbPeSrResPa | pmUeCtxtRelAbnormalEnbPeSrResPa
DC_E_ERBS_EUTRANCELLTDD | pmEndcRelMnMcgRelocSucc | pmEndcRelMnMcgRelocSucc
DC_E_ERBS_EUTRANCELLTDD | pmUeCtxtFetchAttReconfUeCtxtEstab | pmUeCtxtFetchAttReconfUeCtxtEstab
DC_E_ERBS_EUTRANCELLTDD | pmUeCtxtFetchAttReconfErabMod | pmUeCtxtFetchAttReconfErabMod
DC_E_ERBS_EUTRANCELLTDD | pmUeCtxtRelAbnormalEnbSirBb | pmUeCtxtRelAbnormalEnbSirBb
DC_E_ERBS_EUTRANCELLTDD | pmUeCtxtFetchAttReconfErabEstab | pmUeCtxtFetchAttReconfErabEstab
DC_E_ERBS_EUTRANCELLTDD | pmPrbAvailUlPucchAckNack | pmPrbAvailUlPucchAckNack
DC_E_ERBS_EUTRANCELLTDD | pmHoPrepSuccInMfbiAdditional | pmHoPrepSuccInMfbiAdditional
DC_E_ERBS_EUTRANCELLTDD | pmErabRelAbnormalEnbSirBb | pmErabRelAbnormalEnbSirBb
DC_E_ERBS_EUTRANCELLTDD | pmHoPrepSuccInMfbiPrimary | pmHoPrepSuccInMfbiPrimary
DC_E_ERBS_EUTRANCELLTDD | pmUeCtxtFetchAttReconfRrcConnReest | pmUeCtxtFetchAttReconfRrcConnReest
DC_E_ERBS_EUTRANCELLTDD | pmHoPrepRejInBb | pmHoPrepRejInBb
DC_E_ERBS_EUTRANCELLTDD_V | pmAasVerticalDistr | pmAasVerticalDistr
DC_E_ERBS_EUTRANCELLTDD_V | pmUeThpDlMbbFilteredDistr | pmUeThpDlMbbFilteredDistr
DC_E_ERBS_EUTRANCELLTDD_V | pmAasHorizontalDistr | pmAasHorizontalDistr
DC_E_ERBS_EUTRANCELLTDD_V | pmAasSchedPrbDlHorizontalDistr | pmAasSchedPrbDlHorizontalDistr
DC_E_ERBS_EUTRANCELLTDD_V | pmAasSchedPrbDlVerticalDistr | pmAasSchedPrbDlVerticalDistr
DC_E_ERBS_EUTRANCELLFDD | pmErabRelAbnormalEnbCritCov | pmErabRelAbnormalEnbCritCov
DC_E_ERBS_EUTRANCELLFDD | pmUeCtxtRelAbnormalEnbCritCov | pmUeCtxtRelAbnormalEnbCritCov
DC_E_ERBS_EUTRANCELLFDD | pmErabRelAbnormalMmeCritCov | pmErabRelAbnormalMmeCritCov
DC_E_ERBS_EUTRANCELLFDD | pmUeCtxtRelAbnormalEnbActCritCov | pmUeCtxtRelAbnormalEnbActCritCov
DC_E_ERBS_EUTRANCELLFDD | pmErabRelAbnormalEnbActCritCov | pmErabRelAbnormalEnbActCritCov
DC_E_ERBS_EUTRANCELLFDD | pmUeCtxtRelAbnormalMmeActCritCov | pmUeCtxtRelAbnormalMmeActCritCov
DC_E_ERBS_EUTRANCELLFDD | pmUeCtxtRelAbnormalMmeCritCov | pmUeCtxtRelAbnormalMmeCritCov
DC_E_ERBS_EUTRANCELLFDD | pmErabRelAbnormalMmeActCritCov | pmErabRelAbnormalMmeActCritCov
DC_E_ERBS_EUTRANCELLTDD | pmUeCtxtRelAbnormalMmeActCritCov | pmUeCtxtRelAbnormalMmeActCritCov
DC_E_ERBS_EUTRANCELLTDD | pmErabRelAbnormalEnbActCritCov | pmErabRelAbnormalEnbActCritCov
DC_E_ERBS_EUTRANCELLTDD | pmUeCtxtRelAbnormalMmeCritCov | pmUeCtxtRelAbnormalMmeCritCov
DC_E_ERBS_EUTRANCELLTDD | pmErabRelAbnormalMmeActCritCov | pmErabRelAbnormalMmeActCritCov
DC_E_ERBS_EUTRANCELLTDD | pmErabRelAbnormalEnbCritCov | pmErabRelAbnormalEnbCritCov
DC_E_ERBS_EUTRANCELLTDD | pmErabRelAbnormalMmeCritCov | pmErabRelAbnormalMmeCritCov
DC_E_ERBS_EUTRANCELLTDD | pmUeCtxtRelAbnormalEnbActCritCov | pmUeCtxtRelAbnormalEnbActCritCov
DC_E_ERBS_EUTRANCELLTDD | pmUeCtxtRelAbnormalEnbCritCov | pmUeCtxtRelAbnormalEnbCritCov
DC_E_ERBS_ENODEBFUNCTION | pmCellLoadStateInd | pmCellLoadStateInd
DC_E_ERBS_EUTRANCELLFDD | pmBadCovMiMultiFreqTo | pmBadCovMiMultiFreqTo
DC_E_ERBS_EUTRANCELLFDD | pmBadCovMiMultiFreqSucc | pmBadCovMiMultiFreqSucc
DC_E_ERBS_EUTRANCELLFDD | pmCovCriticalZoneSum | pmCovCriticalZoneSum
DC_E_ERBS_EUTRANCELLFDD | pmUeCapabilityLoggedMdt | pmUeCapabilityLoggedMdt
DC_E_ERBS_EUTRANCELLFDD | pmCovCriticalZoneSamp | pmCovCriticalZoneSamp
DC_E_ERBS_EUTRANCELLFDD | pmCriticalBorderEvalReportAct | pmCriticalBorderEvalReportAct
DC_E_ERBS_EUTRANCELLFDD | pmUeCapabilityGnss | pmUeCapabilityGnss
DC_E_ERBS_EUTRANCELLFDD | pmBadCovMiMultiFreqSel | pmBadCovMiMultiFreqSel
DC_E_ERBS_EUTRANCELLFDD | pmCgiMeasSuccAgQci1 | pmCgiMeasSuccAgQci1
DC_E_ERBS_EUTRANCELLFDD | pmErabEstabSuccInitHpa | pmErabEstabSuccInitHpa
DC_E_ERBS_EUTRANCELLFDD | pmCellCaLockTimeHighLoad | pmCellCaLockTimeHighLoad
DC_E_ERBS_EUTRANCELLFDD | pmCgiMeasSuccAg | pmCgiMeasSuccAg
DC_E_ERBS_EUTRANCELLFDD | pmNonMcPttQualityRbUlOk | pmNonMcPttQualityRbUlOk
DC_E_ERBS_EUTRANCELLFDD | pmErabEstabAttInitHpa | pmErabEstabAttInitHpa
DC_E_ERBS_EUTRANCELLFDD | pmErabEstabSuccAddedHpa | pmErabEstabSuccAddedHpa
DC_E_ERBS_EUTRANCELLFDD | pmNonMcPttQualityRbUlLowSampl | pmNonMcPttQualityRbUlLowSampl
DC_E_ERBS_EUTRANCELLFDD | pmNonMcPttQualityRbUlNok | pmNonMcPttQualityRbUlNok
DC_E_ERBS_EUTRANCELLFDD | pmPdcpPktPdbUlOkNonMcPtt | pmPdcpPktPdbUlOkNonMcPtt
DC_E_ERBS_EUTRANCELLFDD | pmRlcDelayTimeDl2 | pmRlcDelayTimeDl2
DC_E_ERBS_EUTRANCELLFDD | pmCgiMeasSuccAnrPciConflict | pmCgiMeasSuccAnrPciConflict
DC_E_ERBS_EUTRANCELLFDD | pmErabEstabAttAddedHpa | pmErabEstabAttAddedHpa
DC_E_ERBS_EUTRANCELLFDD | pmHoPrepRejOutUlThresCaRedirect | pmHoPrepRejOutUlThresCaRedirect
DC_E_ERBS_EUTRANCELLFDD | pmSchedTtiCellUlFreqSel | pmSchedTtiCellUlFreqSel
DC_E_ERBS_EUTRANCELLFDD | pmPdcpPktPdbUlOkMcPtt | pmPdcpPktPdbUlOkMcPtt
DC_E_ERBS_EUTRANCELLFDD | pmSchedTtiCellUlResFair | pmSchedTtiCellUlResFair
DC_E_ERBS_EUTRANCELLFDD | pmCgiMeasSuccDrxQci1 | pmCgiMeasSuccDrxQci1
DC_E_ERBS_EUTRANCELLFDD | pmMcPttQualityRbUlNok | pmMcPttQualityRbUlNok
DC_E_ERBS_EUTRANCELLFDD | pmCgiMeasFailAnrPciConflict | pmCgiMeasFailAnrPciConflict
DC_E_ERBS_EUTRANCELLFDD | pmAcBarringEmSpecAcPlmn2 | pmAcBarringEmSpecAcPlmn2
DC_E_ERBS_EUTRANCELLFDD | pmAcBarringEmSpecAcPlmn1 | pmAcBarringEmSpecAcPlmn1
DC_E_ERBS_EUTRANCELLFDD | pmCgiMeasSuccDrx | pmCgiMeasSuccDrx
DC_E_ERBS_EUTRANCELLFDD | pmAcBarringEmSpecAcPlmn3 | pmAcBarringEmSpecAcPlmn3
DC_E_ERBS_EUTRANCELLFDD | pmHoPrepRejOutUlThres | pmHoPrepRejOutUlThres
DC_E_ERBS_EUTRANCELLFDD | pmMcPttQualityRbUlLowSampl | pmMcPttQualityRbUlLowSampl
DC_E_ERBS_EUTRANCELLFDD | pmMcPttQualityRbUlOk | pmMcPttQualityRbUlOk
DC_E_ERBS_EUTRANCELLFDD | pmEndcSetupScgUeAtt | pmEndcSetupScgUeAtt
DC_E_ERBS_EUTRANCELLFDD | pmUeCtxtFetchSuccEndcSetup | pmUeCtxtFetchSuccEndcSetup
DC_E_ERBS_EUTRANCELLFDD | pmUeCtxtFetchSuccEndcRel | pmUeCtxtFetchSuccEndcRel
DC_E_ERBS_EUTRANCELLFDD | pmUeCtxtFetchAttEndcRel | pmUeCtxtFetchAttEndcRel
DC_E_ERBS_EUTRANCELLFDD | pmUeCtxtFetchAttEndcSetup | pmUeCtxtFetchAttEndcSetup
DC_E_ERBS_EUTRANCELLFDD | pmEndcSetupScgUeSucc | pmEndcSetupScgUeSucc
DC_E_ERBS_EUTRANCELLFDD | pmPrbRemainedUsableUl | pmPrbRemainedUsableUl
DC_E_ERBS_EUTRANCELLTDD | pmUeCapabilityLoggedMdt | pmUeCapabilityLoggedMdt
DC_E_ERBS_EUTRANCELLTDD | pmCovCriticalZoneSum | pmCovCriticalZoneSum
DC_E_ERBS_EUTRANCELLTDD | pmBadCovMiMultiFreqTo | pmBadCovMiMultiFreqTo
DC_E_ERBS_EUTRANCELLTDD | pmUeCapabilityGnss | pmUeCapabilityGnss
DC_E_ERBS_EUTRANCELLTDD | pmBadCovMiMultiFreqSucc | pmBadCovMiMultiFreqSucc
DC_E_ERBS_EUTRANCELLTDD | pmCriticalBorderEvalReportAct | pmCriticalBorderEvalReportAct
DC_E_ERBS_EUTRANCELLTDD | pmCovCriticalZoneSamp | pmCovCriticalZoneSamp
DC_E_ERBS_EUTRANCELLTDD | pmBadCovMiMultiFreqSel | pmBadCovMiMultiFreqSel
DC_E_ERBS_EUTRANCELLTDD | pmAcBarringEmSpecAcPlmn3 | pmAcBarringEmSpecAcPlmn3
DC_E_ERBS_EUTRANCELLTDD | pmErabEstabAttAddedHpa | pmErabEstabAttAddedHpa
DC_E_ERBS_EUTRANCELLTDD | pmNonMcPttQualityRbUlOk | pmNonMcPttQualityRbUlOk
DC_E_ERBS_EUTRANCELLTDD | pmErabEstabAttInitHpa | pmErabEstabAttInitHpa
DC_E_ERBS_EUTRANCELLTDD | pmPdcpPktPdbUlOkNonMcPtt | pmPdcpPktPdbUlOkNonMcPtt
DC_E_ERBS_EUTRANCELLTDD | pmSchedTtiCellUlResFair | pmSchedTtiCellUlResFair
DC_E_ERBS_EUTRANCELLTDD | pmSchedTtiCellUlFreqSel | pmSchedTtiCellUlFreqSel
DC_E_ERBS_EUTRANCELLTDD | pmErabEstabSuccInitHpa | pmErabEstabSuccInitHpa
DC_E_ERBS_EUTRANCELLTDD | pmCgiMeasSuccDrxQci1 | pmCgiMeasSuccDrxQci1
DC_E_ERBS_EUTRANCELLTDD | pmCellCaLockTimeHighLoad | pmCellCaLockTimeHighLoad
DC_E_ERBS_EUTRANCELLTDD | pmCgiMeasSuccAnrPciConflict | pmCgiMeasSuccAnrPciConflict
DC_E_ERBS_EUTRANCELLTDD | pmMcPttQualityRbUlOk | pmMcPttQualityRbUlOk
DC_E_ERBS_EUTRANCELLTDD | pmNonMcPttQualityRbUlNok | pmNonMcPttQualityRbUlNok
DC_E_ERBS_EUTRANCELLTDD | pmRlcDelayTimeDl2 | pmRlcDelayTimeDl2
DC_E_ERBS_EUTRANCELLTDD | pmNonMcPttQualityRbUlLowSampl | pmNonMcPttQualityRbUlLowSampl
DC_E_ERBS_EUTRANCELLTDD | pmPdcpPktPdbUlOkMcPtt | pmPdcpPktPdbUlOkMcPtt
DC_E_ERBS_EUTRANCELLTDD | pmCgiMeasSuccAgQci1 | pmCgiMeasSuccAgQci1
DC_E_ERBS_EUTRANCELLTDD | pmMcPttQualityRbUlNok | pmMcPttQualityRbUlNok
DC_E_ERBS_EUTRANCELLTDD | pmCgiMeasFailAnrPciConflict | pmCgiMeasFailAnrPciConflict
DC_E_ERBS_EUTRANCELLTDD | pmHoPrepRejOutUlThres | pmHoPrepRejOutUlThres
DC_E_ERBS_EUTRANCELLTDD | pmCgiMeasSuccAg | pmCgiMeasSuccAg
DC_E_ERBS_EUTRANCELLTDD | pmCgiMeasSuccDrx | pmCgiMeasSuccDrx
DC_E_ERBS_EUTRANCELLTDD | pmHoPrepRejOutUlThresCaRedirect | pmHoPrepRejOutUlThresCaRedirect
DC_E_ERBS_EUTRANCELLTDD | pmMcPttQualityRbUlLowSampl | pmMcPttQualityRbUlLowSampl
DC_E_ERBS_EUTRANCELLTDD | pmErabEstabSuccAddedHpa | pmErabEstabSuccAddedHpa
DC_E_ERBS_EUTRANCELLTDD | pmAcBarringEmSpecAcPlmn1 | pmAcBarringEmSpecAcPlmn1
DC_E_ERBS_EUTRANCELLTDD | pmAcBarringEmSpecAcPlmn2 | pmAcBarringEmSpecAcPlmn2
DC_E_ERBS_EUTRANCELLTDD | pmPrbRemainedUsableUl | pmPrbRemainedUsableUl
DC_E_ERBS_EUTRANCELLTDD | pmUeCtxtFetchAttEndcRel | pmUeCtxtFetchAttEndcRel
DC_E_ERBS_EUTRANCELLTDD | pmEndcSetupScgUeSucc | pmEndcSetupScgUeSucc
DC_E_ERBS_EUTRANCELLTDD | pmEndcSetupScgUeAtt | pmEndcSetupScgUeAtt
DC_E_ERBS_EUTRANCELLTDD | pmUeCtxtFetchAttEndcSetup | pmUeCtxtFetchAttEndcSetup
DC_E_ERBS_EUTRANCELLTDD | pmUeCtxtFetchSuccEndcRel | pmUeCtxtFetchSuccEndcRel
DC_E_ERBS_EUTRANCELLTDD | pmUeCtxtFetchSuccEndcSetup | pmUeCtxtFetchSuccEndcSetup
DC_E_ERBS_EUTRANCELLFDD_FLEX | pmFlexHoPrepRejOutUlThres | pmFlexHoPrepRejOutUlThres
DC_E_ERBS_EUTRANCELLFDD_FLEX | pmFlexMcPttQualityRbUlOk | pmFlexMcPttQualityRbUlOk
DC_E_ERBS_EUTRANCELLFDD_FLEX | pmFlexNonMcPttQualityRbUlOk | pmFlexNonMcPttQualityRbUlOk
DC_E_ERBS_EUTRANCELLFDD_FLEX | pmFlexNonMcPttQualityRbUlNok | pmFlexNonMcPttQualityRbUlNok
DC_E_ERBS_EUTRANCELLFDD_FLEX | pmFlexRlcDelayTimeDl2 | pmFlexRlcDelayTimeDl2
DC_E_ERBS_EUTRANCELLFDD_FLEX | pmFlexMcPttQualityRbUlNok | pmFlexMcPttQualityRbUlNok
DC_E_ERBS_EUTRANCELLFDD_FLEX | pmFlexPrbUsedDlDtch | pmFlexPrbUsedDlDtch
DC_E_ERBS_EUTRANCELLFDD_FLEX | pmFlexPrbUsedUlDtch | pmFlexPrbUsedUlDtch
DC_E_ERBS_EUTRANCELLTDD_FLEX | pmFlexNonMcPttQualityRbUlNok | pmFlexNonMcPttQualityRbUlNok
DC_E_ERBS_EUTRANCELLTDD_FLEX | pmFlexMcPttQualityRbUlNok | pmFlexMcPttQualityRbUlNok
DC_E_ERBS_EUTRANCELLTDD_FLEX | pmFlexNonMcPttQualityRbUlOk | pmFlexNonMcPttQualityRbUlOk
DC_E_ERBS_EUTRANCELLTDD_FLEX | pmFlexRlcDelayTimeDl2 | pmFlexRlcDelayTimeDl2
DC_E_ERBS_EUTRANCELLTDD_FLEX | pmFlexHoPrepRejOutUlThres | pmFlexHoPrepRejOutUlThres
DC_E_ERBS_EUTRANCELLTDD_FLEX | pmFlexMcPttQualityRbUlOk | pmFlexMcPttQualityRbUlOk
DC_E_ERBS_EUTRANCELLTDD_FLEX | pmFlexPrbUsedUlDtch | pmFlexPrbUsedUlDtch
DC_E_ERBS_EUTRANCELLTDD_FLEX | pmFlexPrbUsedDlDtch | pmFlexPrbUsedDlDtch
DC_E_ERBS_EUTRANCELLFDD_V | pmBadCovMeasTimeDistr | pmBadCovMeasTimeDistr
DC_E_ERBS_EUTRANCELLFDD_V | pmRlcSduEstLostUlMcPttTtiBundl | pmRlcSduEstLostUlMcPttTtiBundl
DC_E_ERBS_EUTRANCELLFDD_V | pmAasVerticalDistr | pmAasVerticalDistr
DC_E_ERBS_EUTRANCELLFDD_V | pmAcBarringVideoSpecAcPlmn1Distr | pmAcBarringVideoSpecAcPlmn1Distr
DC_E_ERBS_EUTRANCELLFDD_V | pmRlcDelayTimeDl2Qci | pmRlcDelayTimeDl2Qci
DC_E_ERBS_EUTRANCELLFDD_V | pmPdcpInactSecUlMcPttDistr | pmPdcpInactSecUlMcPttDistr
DC_E_ERBS_EUTRANCELLFDD_V | pmRlcSduEstLostUlNonMcPttTtiBundl | pmRlcSduEstLostUlNonMcPttTtiBundl
DC_E_ERBS_EUTRANCELLFDD_V | pmPrbUtilUlMaxEstDistr | pmPrbUtilUlMaxEstDistr
DC_E_ERBS_EUTRANCELLFDD_V | pmAcBarringMosSpecAcPlmn2Distr | pmAcBarringMosSpecAcPlmn2Distr
DC_E_ERBS_EUTRANCELLFDD_V | pmRlcSduRecUlMcPttTtiBundl | pmRlcSduRecUlMcPttTtiBundl
DC_E_ERBS_EUTRANCELLFDD_V | pmAcBarringVoiceSpecAcPlmn1Distr | pmAcBarringVoiceSpecAcPlmn1Distr
DC_E_ERBS_EUTRANCELLFDD_V | pmAcBarringMosSpecAcPlmn3Distr | pmAcBarringMosSpecAcPlmn3Distr
DC_E_ERBS_EUTRANCELLFDD_V | pmAcBarringVoiceSpecAcPlmn2Distr | pmAcBarringVoiceSpecAcPlmn2Distr
DC_E_ERBS_EUTRANCELLFDD_V | pmAasSchedPrbDlVerticalDistr | pmAasSchedPrbDlVerticalDistr
DC_E_ERBS_EUTRANCELLFDD_V | pmAasSchedPrbDlHorizontalDistr | pmAasSchedPrbDlHorizontalDistr
DC_E_ERBS_EUTRANCELLFDD_V | pmAcBarringModSpecAcPlmn3Distr | pmAcBarringModSpecAcPlmn3Distr
DC_E_ERBS_EUTRANCELLFDD_V | pmAcBarringVideoSpecAcPlmn2Distr | pmAcBarringVideoSpecAcPlmn2Distr
DC_E_ERBS_EUTRANCELLFDD_V | pmAcBarringCsfbSpecAcPlmn1Distr | pmAcBarringCsfbSpecAcPlmn1Distr
DC_E_ERBS_EUTRANCELLFDD_V | pmPdcpInactSecDlMcPttDistr | pmPdcpInactSecDlMcPttDistr
DC_E_ERBS_EUTRANCELLFDD_V | pmAcBarringCsfbSpecAcPlmn2Distr | pmAcBarringCsfbSpecAcPlmn2Distr
DC_E_ERBS_EUTRANCELLFDD_V | pmRlcSduRecUlNonMcPttTtiBundl | pmRlcSduRecUlNonMcPttTtiBundl
DC_E_ERBS_EUTRANCELLFDD_V | pmAasHorizontalDistr | pmAasHorizontalDistr
DC_E_ERBS_EUTRANCELLFDD_V | pmAcBarringModSpecAcPlmn2Distr | pmAcBarringModSpecAcPlmn2Distr
DC_E_ERBS_EUTRANCELLFDD_V | pmTm9CapableDistr | pmTm9CapableDistr
DC_E_ERBS_EUTRANCELLFDD_V | pmAcBarringModSpecAcPlmn1Distr | pmAcBarringModSpecAcPlmn1Distr
DC_E_ERBS_EUTRANCELLFDD_V | pmAcBarringVideoSpecAcPlmn3Distr | pmAcBarringVideoSpecAcPlmn3Distr
DC_E_ERBS_EUTRANCELLFDD_V | pmPdcpInactSecDlNonMcPttDistr | pmPdcpInactSecDlNonMcPttDistr
DC_E_ERBS_EUTRANCELLFDD_V | pmAcBarringMosSpecAcPlmn1Distr | pmAcBarringMosSpecAcPlmn1Distr
DC_E_ERBS_EUTRANCELLFDD_V | pmPdcpInactSecUlNonMcPttDistr | pmPdcpInactSecUlNonMcPttDistr
DC_E_ERBS_EUTRANCELLFDD_V | pmAcBarringVoiceSpecAcPlmn3Distr | pmAcBarringVoiceSpecAcPlmn3Distr
DC_E_ERBS_EUTRANCELLFDD_V | pmAcBarringCsfbSpecAcPlmn3Distr | pmAcBarringCsfbSpecAcPlmn3Distr
DC_E_ERBS_EUTRANCELLTDD_V | pmBadCovMeasTimeDistr | pmBadCovMeasTimeDistr
DC_E_ERBS_EUTRANCELLTDD_V | pmAcBarringVideoSpecAcPlmn1Distr | pmAcBarringVideoSpecAcPlmn1Distr
DC_E_ERBS_EUTRANCELLTDD_V | pmAcBarringCsfbSpecAcPlmn3Distr | pmAcBarringCsfbSpecAcPlmn3Distr
DC_E_ERBS_EUTRANCELLTDD_V | pmAcBarringVideoSpecAcPlmn2Distr | pmAcBarringVideoSpecAcPlmn2Distr
DC_E_ERBS_EUTRANCELLTDD_V | pmRlcDelayTimeDl2Qci | pmRlcDelayTimeDl2Qci
DC_E_ERBS_EUTRANCELLTDD_V | pmPdcpInactSecUlMcPttDistr | pmPdcpInactSecUlMcPttDistr
DC_E_ERBS_EUTRANCELLTDD_V | pmPrbUtilUlMaxEstDistr | pmPrbUtilUlMaxEstDistr
DC_E_ERBS_EUTRANCELLTDD_V | pmAcBarringMosSpecAcPlmn1Distr | pmAcBarringMosSpecAcPlmn1Distr
DC_E_ERBS_EUTRANCELLTDD_V | pmAcBarringCsfbSpecAcPlmn1Distr | pmAcBarringCsfbSpecAcPlmn1Distr
DC_E_ERBS_EUTRANCELLTDD_V | pmAcBarringVoiceSpecAcPlmn1Distr | pmAcBarringVoiceSpecAcPlmn1Distr
DC_E_ERBS_EUTRANCELLTDD_V | pmPdcpInactSecDlNonMcPttDistr | pmPdcpInactSecDlNonMcPttDistr
DC_E_ERBS_EUTRANCELLTDD_V | pmPdcpInactSecDlMcPttDistr | pmPdcpInactSecDlMcPttDistr
DC_E_ERBS_EUTRANCELLTDD_V | pmAcBarringMosSpecAcPlmn2Distr | pmAcBarringMosSpecAcPlmn2Distr
DC_E_ERBS_EUTRANCELLTDD_V | pmAcBarringModSpecAcPlmn1Distr | pmAcBarringModSpecAcPlmn1Distr
DC_E_ERBS_EUTRANCELLTDD_V | pmPdcpInactSecUlNonMcPttDistr | pmPdcpInactSecUlNonMcPttDistr
DC_E_ERBS_EUTRANCELLTDD_V | pmAcBarringModSpecAcPlmn2Distr | pmAcBarringModSpecAcPlmn2Distr
DC_E_ERBS_EUTRANCELLTDD_V | pmAcBarringVoiceSpecAcPlmn2Distr | pmAcBarringVoiceSpecAcPlmn2Distr
DC_E_ERBS_EUTRANCELLTDD_V | pmAcBarringMosSpecAcPlmn3Distr | pmAcBarringMosSpecAcPlmn3Distr
DC_E_ERBS_EUTRANCELLTDD_V | pmAcBarringModSpecAcPlmn3Distr | pmAcBarringModSpecAcPlmn3Distr
DC_E_ERBS_EUTRANCELLTDD_V | pmAcBarringCsfbSpecAcPlmn2Distr | pmAcBarringCsfbSpecAcPlmn2Distr
DC_E_ERBS_EUTRANCELLTDD_V | pmAcBarringVoiceSpecAcPlmn3Distr | pmAcBarringVoiceSpecAcPlmn3Distr
DC_E_ERBS_EUTRANCELLTDD_V | pmTm9CapableDistr | pmTm9CapableDistr
DC_E_ERBS_EUTRANCELLTDD_V | pmAcBarringVideoSpecAcPlmn3Distr | pmAcBarringVideoSpecAcPlmn3Distr
DC_E_ERBS_EVENTS_EUTRANCELLFDD | pmAgMeasSuccCgiNonMcPtt | pmAgMeasSuccCgiNonMcPtt
DC_E_ERBS_EVENTS_EUTRANCELLFDD | pmCellHoExeSuccLteSmallCellMcPttDrx | pmCellHoExeSuccLteSmallCellMcPttDrx
DC_E_ERBS_EVENTS_EUTRANCELLFDD | pmDrxMeasSuccCgiMcPtt | pmDrxMeasSuccCgiMcPtt
DC_E_ERBS_EVENTS_EUTRANCELLFDD | pmDrxMeasSuccCgiNonMcPtt | pmDrxMeasSuccCgiNonMcPtt
DC_E_ERBS_EVENTS_EUTRANCELLFDD | pmCellHoExeSuccLteSmallCellNonMcPttDrx | pmCellHoExeSuccLteSmallCellNonMcPttDrx
DC_E_ERBS_EVENTS_EUTRANCELLFDD | pmCellHoExeAttLteSmallCellNonMcPttDrx | pmCellHoExeAttLteSmallCellNonMcPttDrx
DC_E_ERBS_EVENTS_EUTRANCELLFDD | pmRrcConnReconfAgRestoreMcPtt | pmRrcConnReconfAgRestoreMcPtt
DC_E_ERBS_EVENTS_EUTRANCELLFDD | pmCellHoPrepSuccLteSmallCellMcPttAg | pmCellHoPrepSuccLteSmallCellMcPttAg
DC_E_ERBS_EVENTS_EUTRANCELLFDD | pmCellHoPrepSuccLteSmallCellNonMcPttDrx | pmCellHoPrepSuccLteSmallCellNonMcPttDrx
DC_E_ERBS_EVENTS_EUTRANCELLFDD | pmCellHoExeSuccLteSmallCellNonMcPttAg | pmCellHoExeSuccLteSmallCellNonMcPttAg
DC_E_ERBS_EVENTS_EUTRANCELLFDD | pmRrcConnReconfDrxSuccMcPtt | pmRrcConnReconfDrxSuccMcPtt
DC_E_ERBS_EVENTS_EUTRANCELLFDD | pmAgMeasSuccCgiMcPtt | pmAgMeasSuccCgiMcPtt
DC_E_ERBS_EVENTS_EUTRANCELLFDD | pmCellHoPrepAttLteSmallCellNonMcPttAg | pmCellHoPrepAttLteSmallCellNonMcPttAg
DC_E_ERBS_EVENTS_EUTRANCELLFDD | pmRrcConnReconfAgSuccMcPtt | pmRrcConnReconfAgSuccMcPtt
DC_E_ERBS_EVENTS_EUTRANCELLFDD | pmRrcConnReconfAgSuccNonMcPtt | pmRrcConnReconfAgSuccNonMcPtt
DC_E_ERBS_EVENTS_EUTRANCELLFDD | pmCellHoPrepAttLteSmallCellMcPttDrx | pmCellHoPrepAttLteSmallCellMcPttDrx
DC_E_ERBS_EVENTS_EUTRANCELLFDD | pmCellHoPrepSuccLteSmallCellMcPttDrx | pmCellHoPrepSuccLteSmallCellMcPttDrx
DC_E_ERBS_EVENTS_EUTRANCELLFDD | pmCellHoPrepAttLteSmallCellMcPttAg | pmCellHoPrepAttLteSmallCellMcPttAg
DC_E_ERBS_EVENTS_EUTRANCELLFDD | pmRrcConnReconfDrxSuccNonMcPtt | pmRrcConnReconfDrxSuccNonMcPtt
DC_E_ERBS_EVENTS_EUTRANCELLFDD | pmCellHoPrepAttLteSmallCellNonMcPttDrx | pmCellHoPrepAttLteSmallCellNonMcPttDrx
DC_E_ERBS_EVENTS_EUTRANCELLFDD | pmRrcConnReconfDrxRestoreNonMcPtt | pmRrcConnReconfDrxRestoreNonMcPtt
DC_E_ERBS_EVENTS_EUTRANCELLFDD | pmRrcConnReconfDrxRestoreMcPtt | pmRrcConnReconfDrxRestoreMcPtt
DC_E_ERBS_EVENTS_EUTRANCELLFDD | pmRrcConnReconfAgRestoreNonMcPtt | pmRrcConnReconfAgRestoreNonMcPtt
DC_E_ERBS_EVENTS_EUTRANCELLFDD | pmCellHoPrepSuccLteSmallCellNonMcPttAg | pmCellHoPrepSuccLteSmallCellNonMcPttAg
DC_E_ERBS_EVENTS_EUTRANCELLFDD | pmCellHoExeAttLteSmallCellNonMcPttAg | pmCellHoExeAttLteSmallCellNonMcPttAg
DC_E_ERBS_EVENTS_EUTRANCELLFDD | pmCellHoExeSuccLteSmallCellMcPttAg | pmCellHoExeSuccLteSmallCellMcPttAg
DC_E_ERBS_EVENTS_EUTRANCELLFDD | pmCellHoExeAttLteSmallCellMcPttDrx | pmCellHoExeAttLteSmallCellMcPttDrx
DC_E_ERBS_EVENTS_EUTRANCELLFDD | pmCellHoExeAttLteSmallCellMcPttAg | pmCellHoExeAttLteSmallCellMcPttAg
DC_E_ERBS_EVENTS_EUTRANCELLRELATION | pmHoExeOutSuccLteInterFNonMcPtt | pmHoExeOutSuccLteInterFNonMcPtt
DC_E_ERBS_EVENTS_EUTRANCELLRELATION | pmHoExeOutAttLteInterFMcPtt | pmHoExeOutAttLteInterFMcPtt
DC_E_ERBS_EVENTS_EUTRANCELLRELATION | pmHoExeOutAttLteInterFNonMcPtt | pmHoExeOutAttLteInterFNonMcPtt
DC_E_ERBS_EVENTS_EUTRANCELLRELATION | pmHoExeOutSuccLteInterFMcPtt | pmHoExeOutSuccLteInterFMcPtt
DC_E_ERBS_EVENTS_EUTRANCELLRELATION | pmCaConfiguredAttMeas | pmCaConfiguredAttMeas
DC_E_ERBS_EVENTS_EUTRANCELLRELATION | pmCaConfiguredAttNoMeas | pmCaConfiguredAttNoMeas
DC_E_ERBS_EVENTS_EUTRANCELLRELATION | pmCaConfiguredSuccNoMeas | pmCaConfiguredSuccNoMeas
DC_E_ERBS_EVENTS_EUTRANCELLRELATION | pmCaConfiguredSuccBidirNoMeas | pmCaConfiguredSuccBidirNoMeas
DC_E_ERBS_EVENTS_EUTRANCELLRELATION | pmCaCspCreditThresUsage | pmCaCspCreditThresUsage
DC_E_ERBS_EVENTS_EUTRANCELLRELATION | pmCaConfiguredAttBidirNoMeas | pmCaConfiguredAttBidirNoMeas
DC_E_ERBS_EVENTS_EUTRANCELLRELATION | pmCaConfiguredSuccMeas | pmCaConfiguredSuccMeas
DC_E_ERBS_EVENTS_EUTRANCELLTDD | pmAgMeasSuccCgiNonMcPtt | pmAgMeasSuccCgiNonMcPtt
DC_E_ERBS_EVENTS_EUTRANCELLTDD | pmCellHoExeSuccLteSmallCellMcPttDrx | pmCellHoExeSuccLteSmallCellMcPttDrx
DC_E_ERBS_EVENTS_EUTRANCELLTDD | pmDrxMeasSuccCgiMcPtt | pmDrxMeasSuccCgiMcPtt
DC_E_ERBS_EVENTS_EUTRANCELLTDD | pmDrxMeasSuccCgiNonMcPtt | pmDrxMeasSuccCgiNonMcPtt
DC_E_ERBS_EVENTS_EUTRANCELLTDD | pmCellHoExeSuccLteSmallCellNonMcPttDrx | pmCellHoExeSuccLteSmallCellNonMcPttDrx
DC_E_ERBS_EVENTS_EUTRANCELLTDD | pmCellHoExeAttLteSmallCellNonMcPttDrx | pmCellHoExeAttLteSmallCellNonMcPttDrx
DC_E_ERBS_EVENTS_EUTRANCELLTDD | pmRrcConnReconfAgRestoreMcPtt | pmRrcConnReconfAgRestoreMcPtt
DC_E_ERBS_EVENTS_EUTRANCELLTDD | pmCellHoPrepSuccLteSmallCellMcPttAg | pmCellHoPrepSuccLteSmallCellMcPttAg
DC_E_ERBS_EVENTS_EUTRANCELLTDD | pmCellHoPrepSuccLteSmallCellNonMcPttDrx | pmCellHoPrepSuccLteSmallCellNonMcPttDrx
DC_E_ERBS_EVENTS_EUTRANCELLTDD | pmCellHoExeSuccLteSmallCellNonMcPttAg | pmCellHoExeSuccLteSmallCellNonMcPttAg
DC_E_ERBS_EVENTS_EUTRANCELLTDD | pmRrcConnReconfDrxSuccMcPtt | pmRrcConnReconfDrxSuccMcPtt
DC_E_ERBS_EVENTS_EUTRANCELLTDD | pmAgMeasSuccCgiMcPtt | pmAgMeasSuccCgiMcPtt
DC_E_ERBS_EVENTS_EUTRANCELLTDD | pmCellHoPrepAttLteSmallCellNonMcPttAg | pmCellHoPrepAttLteSmallCellNonMcPttAg
DC_E_ERBS_EVENTS_EUTRANCELLTDD | pmRrcConnReconfAgSuccMcPtt | pmRrcConnReconfAgSuccMcPtt
DC_E_ERBS_EVENTS_EUTRANCELLTDD | pmRrcConnReconfAgSuccNonMcPtt | pmRrcConnReconfAgSuccNonMcPtt
DC_E_ERBS_EVENTS_EUTRANCELLTDD | pmCellHoPrepAttLteSmallCellMcPttDrx | pmCellHoPrepAttLteSmallCellMcPttDrx
DC_E_ERBS_EVENTS_EUTRANCELLTDD | pmCellHoPrepSuccLteSmallCellMcPttDrx | pmCellHoPrepSuccLteSmallCellMcPttDrx
DC_E_ERBS_EVENTS_EUTRANCELLTDD | pmCellHoPrepAttLteSmallCellMcPttAg | pmCellHoPrepAttLteSmallCellMcPttAg
DC_E_ERBS_EVENTS_EUTRANCELLTDD | pmRrcConnReconfDrxSuccNonMcPtt | pmRrcConnReconfDrxSuccNonMcPtt
DC_E_ERBS_EVENTS_EUTRANCELLTDD | pmCellHoPrepAttLteSmallCellNonMcPttDrx | pmCellHoPrepAttLteSmallCellNonMcPttDrx
DC_E_ERBS_EVENTS_EUTRANCELLTDD | pmRrcConnReconfDrxRestoreNonMcPtt | pmRrcConnReconfDrxRestoreNonMcPtt
DC_E_ERBS_EVENTS_EUTRANCELLTDD | pmRrcConnReconfDrxRestoreMcPtt | pmRrcConnReconfDrxRestoreMcPtt
DC_E_ERBS_EVENTS_EUTRANCELLTDD | pmRrcConnReconfAgRestoreNonMcPtt | pmRrcConnReconfAgRestoreNonMcPtt
DC_E_ERBS_EVENTS_EUTRANCELLTDD | pmCellHoPrepSuccLteSmallCellNonMcPttAg | pmCellHoPrepSuccLteSmallCellNonMcPttAg
DC_E_ERBS_EVENTS_EUTRANCELLTDD | pmCellHoExeAttLteSmallCellNonMcPttAg | pmCellHoExeAttLteSmallCellNonMcPttAg
DC_E_ERBS_EVENTS_EUTRANCELLTDD | pmCellHoExeSuccLteSmallCellMcPttAg | pmCellHoExeSuccLteSmallCellMcPttAg
DC_E_ERBS_EVENTS_EUTRANCELLTDD | pmCellHoExeAttLteSmallCellMcPttDrx | pmCellHoExeAttLteSmallCellMcPttDrx
DC_E_ERBS_EVENTS_EUTRANCELLTDD | pmCellHoExeAttLteSmallCellMcPttAg | pmCellHoExeAttLteSmallCellMcPttAg
DC_E_ERBS_EUTRANCELLFDD | pmUeCtxtFetchSuccReconfErabEstab | pmUeCtxtFetchSuccReconfErabEstab
DC_E_ERBS_EUTRANCELLFDD | pmPtmCellReservedSubRatio | pmPtmCellReservedSubRatio
DC_E_ERBS_EUTRANCELLFDD | pmUeCtxtFetchAttReconfUeCtxtEstabReconfFail | pmUeCtxtFetchAttReconfUeCtxtEstabReconfFail
DC_E_ERBS_EUTRANCELLFDD | pmPtmHoBlocked | pmPtmHoBlocked
DC_E_ERBS_EUTRANCELLFDD | pmPtmStopIncomingIflb | pmPtmStopIncomingIflb
DC_E_ERBS_EUTRANCELLFDD | pmHoPrepRejInPtm | pmHoPrepRejInPtm
DC_E_ERBS_EUTRANCELLFDD | pmUeCtxtFetchSuccReconfRrcConnReest | pmUeCtxtFetchSuccReconfRrcConnReest
DC_E_ERBS_EUTRANCELLFDD | pmPtmInhibitImp | pmPtmInhibitImp
DC_E_ERBS_EUTRANCELLFDD | pmPtmCellReservedMsr | pmPtmCellReservedMsr
DC_E_ERBS_EUTRANCELLFDD | pmMacHarqUlFail256Qam | pmMacHarqUlFail256Qam
DC_E_ERBS_EUTRANCELLFDD | pmUeCtxtRelSCNrB1Rsrq | pmUeCtxtRelSCNrB1Rsrq
DC_E_ERBS_EUTRANCELLFDD | pmUeCtxtRelSCNr | pmUeCtxtRelSCNr
DC_E_ERBS_EUTRANCELLFDD | pmUeCtxtRelSCNrB1Rsrp | pmUeCtxtRelSCNrB1Rsrp
DC_E_ERBS_EUTRANCELLFDD | pmMacHarqUlDtx256Qam | pmMacHarqUlDtx256Qam
DC_E_ERBS_EUTRANCELLFDD | pmRadioThpVolTxDlSCellLaa | pmRadioThpVolTxDlSCellLaa
DC_E_ERBS_EUTRANCELLFDD | pmRadioThpVolTxDlSCellExtLaa | pmRadioThpVolTxDlSCellExtLaa
DC_E_ERBS_EUTRANCELLFDD | pmCpriExtDelayChange | pmCpriExtDelayChange
DC_E_ERBS_EUTRANCELLFDD | pmMacHarqUlSucc256Qam | pmMacHarqUlSucc256Qam
DC_E_ERBS_EUTRANCELLFDD | pmB1BestCellEvalReportRsrp | pmB1BestCellEvalReportRsrp
DC_E_ERBS_EUTRANCELLFDD | pmB1BestCellEvalReport | pmB1BestCellEvalReport
DC_E_ERBS_EUTRANCELLFDD_FLEX | pmFlexMacHarqUlSucc256qam | pmFlexMacHarqUlSucc256qam
DC_E_ERBS_EUTRANCELLFDD_FLEX | pmFlexMacHarqUlDtx256qam | pmFlexMacHarqUlDtx256qam
DC_E_ERBS_EUTRANCELLFDD_FLEX | pmFlexUeCtxtRelSCNr | pmFlexUeCtxtRelSCNr
DC_E_ERBS_EUTRANCELLFDD_FLEX | pmFlexMacHarqUlFail256qam | pmFlexMacHarqUlFail256qam
DC_E_ERBS_EUTRANCELLFDD_V | pmMacUeBitRateRecommUlNonMcPttDistr | pmMacUeBitRateRecommUlNonMcPttDistr
DC_E_ERBS_EUTRANCELLFDD_V | pmTaInitDistr | pmTaInitDistr
DC_E_ERBS_EUTRANCELLFDD_V | pmMacUeBitRateSelectUlNonMcPttDistr | pmMacUeBitRateSelectUlNonMcPttDistr
DC_E_ERBS_EUTRANCELLFDD_V | pmMacUeBitRateRecommUlVoipDistr | pmMacUeBitRateRecommUlVoipDistr
DC_E_ERBS_EUTRANCELLFDD_V | pmMacUeBitRateRecommUlMcPttDistr | pmMacUeBitRateRecommUlMcPttDistr
DC_E_ERBS_EUTRANCELLFDD_V | pmMacUeBitRateSelectUlMcPttDistr | pmMacUeBitRateSelectUlMcPttDistr
DC_E_ERBS_EUTRANCELLFDD_V | pmMacUeBitRateSelectDlMcPttDistr | pmMacUeBitRateSelectDlMcPttDistr
DC_E_ERBS_EUTRANCELLFDD_V | pmEranUlCompDeltaSinrPuschDistr | pmEranUlCompDeltaSinrPuschDistr
DC_E_ERBS_EUTRANCELLFDD_V | pmMacUeBitRateSelectDlNonMcPttDistr | pmMacUeBitRateSelectDlNonMcPttDistr
DC_E_ERBS_EUTRANCELLFDD_V | pmMacUeBitRateRecommDlMcPttDistr | pmMacUeBitRateRecommDlMcPttDistr
DC_E_ERBS_EUTRANCELLFDD_V | pmMacUeBitRateSelectDlVoipDistr | pmMacUeBitRateSelectDlVoipDistr
DC_E_ERBS_EUTRANCELLFDD_V | pmMacUeBitRateSelectDlDistr | pmMacUeBitRateSelectDlDistr
DC_E_ERBS_EUTRANCELLFDD_V | pmMacUeBitRateRecommDlDistr | pmMacUeBitRateRecommDlDistr
DC_E_ERBS_EUTRANCELLFDD_V | pmPtmAtoMeasuredUeDistr | pmPtmAtoMeasuredUeDistr
DC_E_ERBS_EUTRANCELLFDD_V | pmMacUeBitRateRecommUlDistr | pmMacUeBitRateRecommUlDistr
DC_E_ERBS_EUTRANCELLFDD_V | pmMacUeBitRateRecommDlNonMcPttDistr | pmMacUeBitRateRecommDlNonMcPttDistr
DC_E_ERBS_EUTRANCELLFDD_V | pmMacUeBitRateRecommDlVoipDistr | pmMacUeBitRateRecommDlVoipDistr
DC_E_ERBS_EUTRANCELLFDD_V | pmPtmIfoMeasuredUeDistr | pmPtmIfoMeasuredUeDistr
DC_E_ERBS_EUTRANCELLFDD_V | pmMacUeBitRateSelectUlVoipDistr | pmMacUeBitRateSelectUlVoipDistr
DC_E_ERBS_EUTRANCELLFDD_V | pmPtmSubRatioSumDistr | pmPtmSubRatioSumDistr
DC_E_ERBS_EUTRANCELLFDD_V | pmMacUeBitRateSelectUlDistr | pmMacUeBitRateSelectUlDistr
DC_E_ERBS_EUTRANCELLFDD_V | pmLaaActivatedInterEnbSumDistr | pmLaaActivatedInterEnbSumDistr
DC_E_ERBS_EUTRANCELLFDD_V | pmLaaConfiguredDlInterEnbSumDistr | pmLaaConfiguredDlInterEnbSumDistr
DC_E_ERBS_EUTRANCELLTDD | pmPtmCellReservedSubRatio | pmPtmCellReservedSubRatio
DC_E_ERBS_EUTRANCELLTDD | pmPtmCellReservedMsr | pmPtmCellReservedMsr
DC_E_ERBS_EUTRANCELLTDD | pmHoPrepRejInPtm | pmHoPrepRejInPtm
DC_E_ERBS_EUTRANCELLTDD | pmUeCtxtFetchSuccReconfErabEstab | pmUeCtxtFetchSuccReconfErabEstab
DC_E_ERBS_EUTRANCELLTDD | pmPtmInhibitImp | pmPtmInhibitImp
DC_E_ERBS_EUTRANCELLTDD | pmPtmHoBlocked | pmPtmHoBlocked
DC_E_ERBS_EUTRANCELLTDD | pmPtmStopIncomingIflb | pmPtmStopIncomingIflb
DC_E_ERBS_EUTRANCELLTDD | pmUeCtxtFetchAttReconfUeCtxtEstabReconfFail | pmUeCtxtFetchAttReconfUeCtxtEstabReconfFail
DC_E_ERBS_EUTRANCELLTDD | pmUeCtxtFetchSuccReconfRrcConnReest | pmUeCtxtFetchSuccReconfRrcConnReest
DC_E_ERBS_EUTRANCELLTDD | pmUeCtxtRelSCNrB1Rsrp | pmUeCtxtRelSCNrB1Rsrp
DC_E_ERBS_EUTRANCELLTDD | pmUeCtxtRelSCNrB1Rsrq | pmUeCtxtRelSCNrB1Rsrq
DC_E_ERBS_EUTRANCELLTDD | pmMacHarqUlFail256Qam | pmMacHarqUlFail256Qam
DC_E_ERBS_EUTRANCELLTDD | pmUeCtxtRelSCNr | pmUeCtxtRelSCNr
DC_E_ERBS_EUTRANCELLTDD | pmMacHarqUlDtx256Qam | pmMacHarqUlDtx256Qam
DC_E_ERBS_EUTRANCELLTDD | pmCpriExtDelayChange | pmCpriExtDelayChange
DC_E_ERBS_EUTRANCELLTDD | pmMacHarqUlSucc256Qam | pmMacHarqUlSucc256Qam
DC_E_ERBS_EUTRANCELLTDD | pmB1BestCellEvalReport | pmB1BestCellEvalReport
DC_E_ERBS_EUTRANCELLTDD | pmB1BestCellEvalReportRsrp | pmB1BestCellEvalReportRsrp
DC_E_ERBS_EUTRANCELLTDD_FLEX | pmFlexMacHarqUlDtx256qam | pmFlexMacHarqUlDtx256qam
DC_E_ERBS_EUTRANCELLTDD_FLEX | pmFlexMacHarqUlFail256qam | pmFlexMacHarqUlFail256qam
DC_E_ERBS_EUTRANCELLTDD_FLEX | pmFlexMacHarqUlSucc256qam | pmFlexMacHarqUlSucc256qam
DC_E_ERBS_EUTRANCELLTDD_FLEX | pmFlexUeCtxtRelSCNr | pmFlexUeCtxtRelSCNr
DC_E_ERBS_EUTRANCELLTDD_V | pmMacUeBitRateSelectUlVoipDistr | pmMacUeBitRateSelectUlVoipDistr
DC_E_ERBS_EUTRANCELLTDD_V | pmMacUeBitRateSelectUlMcPttDistr | pmMacUeBitRateSelectUlMcPttDistr
DC_E_ERBS_EUTRANCELLTDD_V | pmPtmIfoMeasuredUeDistr | pmPtmIfoMeasuredUeDistr
DC_E_ERBS_EUTRANCELLTDD_V | pmTaInitDistr | pmTaInitDistr
DC_E_ERBS_EUTRANCELLTDD_V | pmMacUeBitRateSelectDlDistr | pmMacUeBitRateSelectDlDistr
DC_E_ERBS_EUTRANCELLTDD_V | pmMacUeBitRateRecommUlDistr | pmMacUeBitRateRecommUlDistr
DC_E_ERBS_EUTRANCELLTDD_V | pmMacUeBitRateSelectDlMcPttDistr | pmMacUeBitRateSelectDlMcPttDistr
DC_E_ERBS_EUTRANCELLTDD_V | pmPtmSubRatioSumDistr | pmPtmSubRatioSumDistr
DC_E_ERBS_EUTRANCELLTDD_V | pmMacUeBitRateRecommDlNonMcPttDistr | pmMacUeBitRateRecommDlNonMcPttDistr
DC_E_ERBS_EUTRANCELLTDD_V | pmEranUlCompDeltaSinrPuschDistr | pmEranUlCompDeltaSinrPuschDistr
DC_E_ERBS_EUTRANCELLTDD_V | pmMacUeBitRateSelectDlVoipDistr | pmMacUeBitRateSelectDlVoipDistr
DC_E_ERBS_EUTRANCELLTDD_V | pmMacUeBitRateRecommDlMcPttDistr | pmMacUeBitRateRecommDlMcPttDistr
DC_E_ERBS_EUTRANCELLTDD_V | pmMacUeBitRateSelectDlNonMcPttDistr | pmMacUeBitRateSelectDlNonMcPttDistr
DC_E_ERBS_EUTRANCELLTDD_V | pmMacUeBitRateRecommUlNonMcPttDistr | pmMacUeBitRateRecommUlNonMcPttDistr
DC_E_ERBS_EUTRANCELLTDD_V | pmPtmAtoMeasuredUeDistr | pmPtmAtoMeasuredUeDistr
DC_E_ERBS_EUTRANCELLTDD_V | pmMacUeBitRateRecommDlVoipDistr | pmMacUeBitRateRecommDlVoipDistr
DC_E_ERBS_EUTRANCELLTDD_V | pmMacUeBitRateRecommUlMcPttDistr | pmMacUeBitRateRecommUlMcPttDistr
DC_E_ERBS_EUTRANCELLTDD_V | pmMacUeBitRateSelectUlDistr | pmMacUeBitRateSelectUlDistr
DC_E_ERBS_EUTRANCELLTDD_V | pmMacUeBitRateSelectUlNonMcPttDistr | pmMacUeBitRateSelectUlNonMcPttDistr
DC_E_ERBS_EUTRANCELLTDD_V | pmMacUeBitRateRecommUlVoipDistr | pmMacUeBitRateRecommUlVoipDistr
DC_E_ERBS_EUTRANCELLTDD_V | pmMacUeBitRateRecommDlDistr | pmMacUeBitRateRecommDlDistr
DC_E_ERBS_EXTERNALENODEBFUNCTION_V | pmEranUlCompCoopSinrPuschDistr | pmEranUlCompCoopSinrPuschDistr
DC_E_ERBS_NBIOTCELL | pmNasNonDeliveryIndTrans | pmNasNonDeliveryIndTrans
DC_E_ERBS_NBIOTCELL_V | pmPagRecordNbDistr | pmPagRecordNbDistr
DC_E_ERBS_NBIOTCELL_V | pmRrcConnReestFailUeCe | pmRrcConnReestFailUeCe
DC_E_ERBS_NBIOTCELL_V | pmRrcConnReestSuccCe | pmRrcConnReestSuccCe
DC_E_ERBS_NBIOTCELL_V | pmRrcConnReestAttCe | pmRrcConnReestAttCe
DC_E_ERBS_NBIOTCELL_V | pmRrcConnReestFailMmeCe | pmRrcConnReestFailMmeCe
DC_E_ERBS_NBIOTCELL_V | pmRrcConnReestFailUeAdmCtrlCe | pmRrcConnReestFailUeAdmCtrlCe
DC_E_ERBS_EXTERNALENODEBFUNCTION_V | OSS_ID | OSS_ID
DC_E_ERBS_EXTERNALENODEBFUNCTION_V | ExternalENodeBFunction | MOID.ExternalENodeBFunction
DC_E_ERBS_EXTERNALENODEBFUNCTION_V | ENodeBFunction | MOID.ENodeBFunction
DC_E_ERBS_EXTERNALENODEBFUNCTION_V | EUtraNetwork | MOID.EUtraNetwork
DC_E_ERBS_EXTERNALENODEBFUNCTION_V | ERBS | SN.MeContext
DC_E_ERBS_EXTERNALENODEBFUNCTION_V | NESW | nesw
DC_E_ERBS_EXTERNALENODEBFUNCTION_V | SN | SN
DC_E_ERBS_EXTERNALENODEBFUNCTION_V | MOID | MOID
DC_E_ERBS_EXTERNALENODEBFUNCTION_V | DCVECTOR_INDEX | DCVECTOR_INDEX
DC_E_ERBS_ENODEBFUNCTION | pmLic10MHzBwHwacTddAas | pmLic10MHzBwHwacTddAas
DC_E_ERBS_ENODEBFUNCTION | pmLic5MHzBwHwacNonAas | pmLic5MHzBwHwacNonAas
DC_E_ERBS_ENODEBFUNCTION | pmLic10MHzBwHwacFddAas | pmLic10MHzBwHwacFddAas
DC_E_ERBS_EUTRANCELLFDD | pmRrcConnEstabAttMoVoice | pmRrcConnEstabAttMoVoice
DC_E_ERBS_EUTRANCELLFDD_FLEX | pmFlexMacHarqUlFailIuaQpsk | pmFlexMacHarqUlFailIuaQpsk
DC_E_ERBS_EUTRANCELLFDD | pmMacSkipUlDtxTxSps | pmMacSkipUlDtxTxSps
DC_E_ERBS_EUTRANCELLFDD | pmMacHarqUlFailIua16qam | pmMacHarqUlFailIua16qam
DC_E_ERBS_EUTRANCELLFDD_FLEX | pmFlexMacHarqUlFailIua16qam | pmFlexMacHarqUlFailIua16qam
DC_E_ERBS_EUTRANCELLFDD | pmRrcConnReestFailMpMem | pmRrcConnReestFailMpMem
DC_E_ERBS_EUTRANCELLFDD_FLEX | pmFlexMacSkipUlDtxDynamic | pmFlexMacSkipUlDtxDynamic
DC_E_ERBS_EUTRANCELLFDD_FLEX | pmFlexMacSkipUlDtxPresched | pmFlexMacSkipUlDtxPresched
DC_E_ERBS_EUTRANCELLFDD | pmRrcConnEstabFailDynUeAdmCtrlMoVoice | pmRrcConnEstabFailDynUeAdmCtrlMoVoice
DC_E_ERBS_EUTRANCELLFDD | pmMacSkipUlDtxDynamic | pmMacSkipUlDtxDynamic
DC_E_ERBS_EUTRANCELLFDD | pmRrcConnEstabSuccMoVoice | pmRrcConnEstabSuccMoVoice
DC_E_ERBS_EUTRANCELLFDD | pmHoPrepRejInMpMem | pmHoPrepRejInMpMem
DC_E_ERBS_EUTRANCELLFDD | pmRrcConnEstabFailLicMoVoice | pmRrcConnEstabFailLicMoVoice
DC_E_ERBS_EUTRANCELLFDD | pmMacHarqUlFailIuaQpsk | pmMacHarqUlFailIuaQpsk
DC_E_ERBS_EUTRANCELLFDD | pmRrcConnEstabFailMpMem | pmRrcConnEstabFailMpMem
DC_E_ERBS_EUTRANCELLFDD_FLEX | pmFlexMacSkipUlDtxTxSps | pmFlexMacSkipUlDtxTxSps
DC_E_ERBS_EUTRANCELLFDD | pmMacSkipUlDtxPresched | pmMacSkipUlDtxPresched
DC_E_ERBS_EUTRANCELLFDD_V | pmPdschRadioUeOutLoopAdjCe1Distr | pmPdschRadioUeOutLoopAdjCe1Distr
DC_E_ERBS_EUTRANCELLFDD_V | pmTaInitBrDistr | pmTaInitBrDistr
DC_E_ERBS_EUTRANCELLFDD_V | pmMpdcchRadioUeOutLoopAdjCe1Distr | pmMpdcchRadioUeOutLoopAdjCe1Distr
DC_E_ERBS_EUTRANCELLFDD_V | pmHoPrepRejInMpMemCe | pmHoPrepRejInMpMemCe
DC_E_ERBS_EUTRANCELLFDD_V | pmErabEstabAttRejAdmMsrInitPttArp | pmErabEstabAttRejAdmMsrInitPttArp
DC_E_ERBS_EUTRANCELLFDD_V | pmPdschRadioUeOutLoopAdjCe0Distr | pmPdschRadioUeOutLoopAdjCe0Distr
DC_E_ERBS_EUTRANCELLFDD_V | pmPuschRadioUeOutLoopAdjCe0Distr | pmPuschRadioUeOutLoopAdjCe0Distr
DC_E_ERBS_EUTRANCELLFDD_V | pmErabEstabAttRejAdmMsrAddedPttArp | pmErabEstabAttRejAdmMsrAddedPttArp
DC_E_ERBS_EUTRANCELLFDD_V | pmPuschRadioUeOutLoopAdjCe1Distr | pmPuschRadioUeOutLoopAdjCe1Distr
DC_E_ERBS_EUTRANCELLFDD_V | pmRadioUeRepCqiCe0Distr | pmRadioUeRepCqiCe0Distr
DC_E_ERBS_EUTRANCELLFDD_V | pmRrcConnEstabFailMpMemCe | pmRrcConnEstabFailMpMemCe
DC_E_ERBS_EUTRANCELLFDD_V | pmRadioUeRepCqiCe1Distr | pmRadioUeRepCqiCe1Distr
DC_E_ERBS_EUTRANCELLFDD_V | pmMpdcchRadioUeOutLoopAdjCe0Distr | pmMpdcchRadioUeOutLoopAdjCe0Distr
DC_E_ERBS_EUTRANCELLFDD_V | pmRrcConnReestFailMpMemCe | pmRrcConnReestFailMpMemCe
DC_E_ERBS_EUTRANCELLFDD_V | pmTaInit2Distr | pmTaInit2Distr
DC_E_ERBS_NBIOTCELL | pmNbUeCapSingleCarrier | pmNbUeCapSingleCarrier
DC_E_ERBS_NBIOTCELL_V | pmNbUeCe1DlCarrierDistr | pmNbUeCe1DlCarrierDistr
DC_E_ERBS_NBIOTCELL_V | pmNbUeCe1UlCarrierDistr | pmNbUeCe1UlCarrierDistr
DC_E_ERBS_NBIOTCELL_V | pmNbUeCe2UlCarrierDistr | pmNbUeCe2UlCarrierDistr
DC_E_ERBS_NBIOTCELL_V | pmNbUeCe0UlCarrierDistr | pmNbUeCe0UlCarrierDistr
DC_E_ERBS_NBIOTCELL_V | pmNbUeCe0DlCarrierDistr | pmNbUeCe0DlCarrierDistr
DC_E_ERBS_NBIOTCELL_V | pmNbUeCe2DlCarrierDistr | pmNbUeCe2DlCarrierDistr
DC_E_ERBS_NBIOTCELL_V | pmUeCtxtRelNormalEnbRaiCe | pmUeCtxtRelNormalEnbRaiCe
DC_E_ERBS_MPPROCESSINGRESOURCE_V | pmMpMemUsageDistr | pmMpMemUsageDistr
DC_E_ERBS_EUTRANCELLTDD | pmMacHarqUlFailIuaQpsk | pmMacHarqUlFailIuaQpsk
DC_E_ERBS_EUTRANCELLTDD_FLEX | pmFlexMacSkipUlDtxDynamic | pmFlexMacSkipUlDtxDynamic
DC_E_ERBS_EUTRANCELLTDD | pmRrcConnReestFailMpMem | pmRrcConnReestFailMpMem
DC_E_ERBS_EUTRANCELLTDD | pmRrcConnEstabAttMoVoice | pmRrcConnEstabAttMoVoice
DC_E_ERBS_EUTRANCELLTDD | pmRrcConnEstabSuccMoVoice | pmRrcConnEstabSuccMoVoice
DC_E_ERBS_EUTRANCELLTDD | pmMacSkipUlDtxPresched | pmMacSkipUlDtxPresched
DC_E_ERBS_EUTRANCELLTDD | pmRrcConnEstabFailLicMoVoice | pmRrcConnEstabFailLicMoVoice
DC_E_ERBS_EUTRANCELLTDD | pmMacHarqUlFailIua16qam | pmMacHarqUlFailIua16qam
DC_E_ERBS_EUTRANCELLTDD_FLEX | pmFlexMacSkipUlDtxTxSps | pmFlexMacSkipUlDtxTxSps
DC_E_ERBS_EUTRANCELLTDD | pmRrcConnEstabFailDynUeAdmCtrlMoVoice | pmRrcConnEstabFailDynUeAdmCtrlMoVoice
DC_E_ERBS_EUTRANCELLTDD | pmRrcConnEstabFailMpMem | pmRrcConnEstabFailMpMem
DC_E_ERBS_EUTRANCELLTDD | pmHoPrepRejInMpMem | pmHoPrepRejInMpMem
DC_E_ERBS_EUTRANCELLTDD | pmMacSkipUlDtxTxSps | pmMacSkipUlDtxTxSps
DC_E_ERBS_EUTRANCELLTDD | pmMacSkipUlDtxDynamic | pmMacSkipUlDtxDynamic
DC_E_ERBS_EUTRANCELLTDD_FLEX | pmFlexMacHarqUlFailIuaQpsk | pmFlexMacHarqUlFailIuaQpsk
DC_E_ERBS_EUTRANCELLTDD_FLEX | pmFlexMacSkipUlDtxPresched | pmFlexMacSkipUlDtxPresched
DC_E_ERBS_EUTRANCELLTDD_FLEX | pmFlexMacHarqUlFailIua16qam | pmFlexMacHarqUlFailIua16qam
DC_E_ERBS_EUTRANCELLTDD_V | pmRrcConnEstabFailMpMemCe | pmRrcConnEstabFailMpMemCe
DC_E_ERBS_EUTRANCELLTDD_V | pmHoPrepRejInMpMemCe | pmHoPrepRejInMpMemCe
DC_E_ERBS_EUTRANCELLTDD_V | pmErabEstabAttRejAdmMsrInitPttArp | pmErabEstabAttRejAdmMsrInitPttArp
DC_E_ERBS_EUTRANCELLTDD_V | pmErabEstabAttRejAdmMsrAddedPttArp | pmErabEstabAttRejAdmMsrAddedPttArp
DC_E_ERBS_EUTRANCELLTDD_V | pmTaInitBrDistr | pmTaInitBrDistr
DC_E_ERBS_EUTRANCELLTDD_V | pmRrcConnReestFailMpMemCe | pmRrcConnReestFailMpMemCe
DC_E_ERBS_EUTRANCELLTDD_V | pmTaInit2Distr | pmTaInit2Distr
DC_E_ERBS_EUTRANCELLFDD | pmEndcCapableUe | pmEndcCapableUe
DC_E_ERBS_EUTRANCELLFDD_V | pmEabBrCatCDistr | pmEabBrCatCDistr
DC_E_ERBS_EUTRANCELLFDD_V | pmEabBrCatADistr | pmEabBrCatADistr
DC_E_ERBS_EUTRANCELLFDD_V | pmEabBrCatBDistr | pmEabBrCatBDistr
DC_E_ERBS_EUTRANCELLTDD | pmEndcCapableUe | pmEndcCapableUe
DC_E_ERBS_EUTRANFREQRELATION | pmTm9PrioritizedUe | pmTm9PrioritizedUe
DC_E_ERBS_EUTRANFREQRELATION | pmEndcPrioritizedUe | pmEndcPrioritizedUe
DC_E_ERBS_NBIOTCELL | pmNpdcchTimeDl | pmNpdcchTimeDl
DC_E_ERBS_NBIOTCELL | pmNpdcchTimeUl | pmNpdcchTimeUl
DC_E_ERBS_NBIOTCELL | pmUeCapabilitySingleTone | pmUeCapabilitySingleTone
DC_E_ERBS_NBIOTCELL | pmUeCapabilityMultiCarrPag | pmUeCapabilityMultiCarrPag
DC_E_ERBS_NBIOTCELL | pmUeCapabilityInterferRand | pmUeCapabilityInterferRand
DC_E_ERBS_NBIOTCELL | pmUeCapabilityMixOperMode | pmUeCapabilityMixOperMode
DC_E_ERBS_NBIOTCELL | pmUeCapabilityRai | pmUeCapabilityRai
DC_E_ERBS_NBIOTCELL | pmUeCapabilityMultiCarrNprach | pmUeCapabilityMultiCarrNprach
DC_E_ERBS_NBIOTCELL | pmUeCapabilityTwoHarq | pmUeCapabilityTwoHarq
DC_E_ERBS_NBIOTCELL | pmNpdcchCceAggregationLevel1 | pmNpdcchCceAggregationLevel1
DC_E_ERBS_NBIOTCELL_V | pmRrcFastReturnRaiMtTimeDistr | pmRrcFastReturnRaiMtTimeDistr
DC_E_ERBS_NBIOTCELL_V | pmMacPhrCe2Distr | pmMacPhrCe2Distr
DC_E_ERBS_NBIOTCELL_V | pmMacPhrCe1Distr | pmMacPhrCe1Distr
DC_E_ERBS_NBIOTCELL_V | pmUeCapabilityPowerClassDistr | pmUeCapabilityPowerClassDistr
DC_E_ERBS_NBIOTCELL_V | pmNpuschSessionDistr | pmNpuschSessionDistr
DC_E_ERBS_NBIOTCELL_V | pmNpuschF2RepCe0Distr | pmNpuschF2RepCe0Distr
DC_E_ERBS_NBIOTCELL_V | pmRrcFastReturnInactMtTimeDistr | pmRrcFastReturnInactMtTimeDistr
DC_E_ERBS_NBIOTCELL_V | pmRrcFastReturnRaiMoTimeDistr | pmRrcFastReturnRaiMoTimeDistr
DC_E_ERBS_NBIOTCELL_V | pmRrcFastReturnMmeMoTimeDistr | pmRrcFastReturnMmeMoTimeDistr
DC_E_ERBS_NBIOTCELL_V | pmNpuschF2RepCe1Distr | pmNpuschF2RepCe1Distr
DC_E_ERBS_NBIOTCELL_V | pmUeCategoryNbDistr | pmUeCategoryNbDistr
DC_E_ERBS_NBIOTCELL_V | pmNpdcchRmaxUssCe1Distr | pmNpdcchRmaxUssCe1Distr
DC_E_ERBS_NBIOTCELL_V | pmNpdcchRmaxUssCe2Distr | pmNpdcchRmaxUssCe2Distr
DC_E_ERBS_NBIOTCELL_V | pmNpdcchRmaxUssCe0Distr | pmNpdcchRmaxUssCe0Distr
DC_E_ERBS_NBIOTCELL_V | pmRrcFastReturnInactMoTimeDistr | pmRrcFastReturnInactMoTimeDistr
DC_E_ERBS_NBIOTCELL_V | pmRrcFastReturnMmeMtTimeDistr | pmRrcFastReturnMmeMtTimeDistr
DC_E_ERBS_NBIOTCELL_V | pmNpuschF2RepCe2Distr | pmNpuschF2RepCe2Distr
DC_E_ERBS_NBIOTCELL_V | pmUeCapabilityAsrNbDistr | pmUeCapabilityAsrNbDistr
DC_E_ERBS_NBIOTCELL_V | pmMacPhrCe0Distr | pmMacPhrCe0Distr
DC_E_ERBS_NBIOTCELL_V | pmMacActiveSessionNbDistr | pmMacActiveSessionNbDistr
DC_E_ERBS_EUTRANCELLFDD | pmRrcConnBr | pmRrcConnBr
DC_E_ERBS_EUTRANCELLFDD_FLEX | pmFlexMacHarqUlFail | pmFlexMacHarqUlFail
DC_E_ERBS_EUTRANCELLFDD_FLEX | pmFlexRadioThpVolumeDl | pmFlexRadioThpVolumeDl
DC_E_ERBS_EUTRANCELLFDD | pmUeCtxtRelAbnormalEnbDataStall | pmUeCtxtRelAbnormalEnbDataStall
DC_E_ERBS_EUTRANCELLFDD_FLEX | pmFlexRadioThpVolumeUl | pmFlexRadioThpVolumeUl
DC_E_ERBS_EUTRANCELLFDD | pmErabRelAbnormalEnbPsFail | pmErabRelAbnormalEnbPsFail
DC_E_ERBS_EUTRANCELLFDD | pmB1MeasRepEndcConfig | pmB1MeasRepEndcConfig
DC_E_ERBS_EUTRANCELLFDD | pmErabEstabSuccBrNoPdn | pmErabEstabSuccBrNoPdn
DC_E_ERBS_EUTRANCELLFDD | pmErabRelAbnormalEnbPsPartFail | pmErabRelAbnormalEnbPsPartFail
DC_E_ERBS_EUTRANCELLFDD | pmNasTransUlBrNoPdn | pmNasTransUlBrNoPdn
DC_E_ERBS_EUTRANCELLFDD | pmErabRelAbnormalMmeS1Reset | pmErabRelAbnormalMmeS1Reset
DC_E_ERBS_EUTRANCELLFDD | pmRrcConnRelBrNoPdn | pmRrcConnRelBrNoPdn
DC_E_ERBS_EUTRANCELLFDD | pmRrcConnEstabAttReattMoVoice | pmRrcConnEstabAttReattMoVoice
DC_E_ERBS_EUTRANCELLFDD | pmUeCtxtRelAbnormalEnbPsFail | pmUeCtxtRelAbnormalEnbPsFail
DC_E_ERBS_EUTRANCELLFDD | pmNasTransDlBrNoPdn | pmNasTransDlBrNoPdn
DC_E_ERBS_EUTRANCELLFDD | pmS1SigConnEstabAttMoVoice | pmS1SigConnEstabAttMoVoice
DC_E_ERBS_EUTRANCELLFDD | pmErabEstabAttBrNoPdn | pmErabEstabAttBrNoPdn
DC_E_ERBS_EUTRANCELLFDD | pmErabEstabSuccInitBrNoPdn | pmErabEstabSuccInitBrNoPdn
DC_E_ERBS_EUTRANCELLFDD | pmUeCtxtRelAbnormalMmeS1Reset | pmUeCtxtRelAbnormalMmeS1Reset
DC_E_ERBS_EUTRANCELLFDD | pmRrcConnBrNoPdn | pmRrcConnBrNoPdn
DC_E_ERBS_EUTRANCELLFDD | pmS1SigConnEstabSuccMoVoice | pmS1SigConnEstabSuccMoVoice
DC_E_ERBS_EUTRANCELLFDD | pmMeasConfigB1Endc | pmMeasConfigB1Endc
DC_E_ERBS_EUTRANCELLFDD_V | pmErabRelAbnormalEnbPsPartFailQci | pmErabRelAbnormalEnbPsPartFailQci
DC_E_ERBS_EUTRANCELLTDD | pmErabRelAbnormalMmeS1Reset | pmErabRelAbnormalMmeS1Reset
DC_E_ERBS_EUTRANCELLTDD | pmUeCtxtRelAbnormalMmeS1Reset | pmUeCtxtRelAbnormalMmeS1Reset
DC_E_ERBS_EUTRANCELLTDD_FLEX | pmFlexRadioThpVolumeUl | pmFlexRadioThpVolumeUl
DC_E_ERBS_EUTRANCELLTDD_FLEX | pmFlexRadioThpVolumeDl | pmFlexRadioThpVolumeDl
DC_E_ERBS_EUTRANCELLTDD | pmUeCtxtRelAbnormalEnbDataStall | pmUeCtxtRelAbnormalEnbDataStall
DC_E_ERBS_EUTRANCELLTDD | pmS1SigConnEstabAttMoVoice | pmS1SigConnEstabAttMoVoice
DC_E_ERBS_EUTRANCELLTDD | pmRrcConnEstabAttReattMoVoice | pmRrcConnEstabAttReattMoVoice
DC_E_ERBS_EUTRANCELLTDD | pmErabRelAbnormalEnbPsPartFail | pmErabRelAbnormalEnbPsPartFail
DC_E_ERBS_EUTRANCELLTDD | pmUeCtxtRelAbnormalEnbPsFail | pmUeCtxtRelAbnormalEnbPsFail
DC_E_ERBS_EUTRANCELLTDD | pmS1SigConnEstabSuccMoVoice | pmS1SigConnEstabSuccMoVoice
DC_E_ERBS_EUTRANCELLTDD_FLEX | pmFlexMacHarqUlFail | pmFlexMacHarqUlFail
DC_E_ERBS_EUTRANCELLTDD | pmMeasConfigB1Endc | pmMeasConfigB1Endc
DC_E_ERBS_EUTRANCELLTDD | pmB1MeasRepEndcConfig | pmB1MeasRepEndcConfig
DC_E_ERBS_EUTRANCELLTDD | pmErabRelAbnormalEnbPsFail | pmErabRelAbnormalEnbPsFail
DC_E_ERBS_EUTRANCELLTDD_V | pmErabRelAbnormalEnbPsPartFailQci | pmErabRelAbnormalEnbPsPartFailQci
DC_E_ERBS_EUTRANCELLFDD | pmRohcUlDataFailedMaxCid | pmRohcUlDataFailedMaxCid
DC_E_ERBS_EUTRANCELLFDD | pmUlGrantsTransMcPttNDO | pmUlGrantsTransMcPttNDO
DC_E_ERBS_EUTRANCELLFDD | pmUlGrantsTransNonMcPttNDO | pmUlGrantsTransNonMcPttNDO
DC_E_ERBS_EUTRANCELLFDD | pmUlGrantsWithDetPuschMcPtt | pmUlGrantsWithDetPuschMcPtt
DC_E_ERBS_EUTRANCELLFDD | pmDlAssigsWithDetHarqAckNonMcPtt | pmDlAssigsWithDetHarqAckNonMcPtt
DC_E_ERBS_EUTRANCELLFDD | pmRadioThpVolTxDl4ccSCell | pmRadioThpVolTxDl4ccSCell
DC_E_ERBS_EUTRANCELLFDD | pmRadioThpVolTxDl2ccSCell | pmRadioThpVolTxDl2ccSCell
DC_E_ERBS_EUTRANCELLFDD | pmDlAssigsDetHarqNonMcPttNDO | pmDlAssigsDetHarqNonMcPttNDO
DC_E_ERBS_EUTRANCELLFDD | pmUlGrantsWithDetPuschNonMcPtt | pmUlGrantsWithDetPuschNonMcPtt
DC_E_ERBS_EUTRANCELLFDD | pmRadioThpVolDlScellEran | pmRadioThpVolDlScellEran
DC_E_ERBS_EUTRANCELLFDD | pmDlAssigsDetHarqMcPttNDO | pmDlAssigsDetHarqMcPttNDO
DC_E_ERBS_EUTRANCELLFDD | pmUlGrantsDetPuschNonMcPttNDO | pmUlGrantsDetPuschNonMcPttNDO
DC_E_ERBS_EUTRANCELLFDD | pmRadioThpVolTxDl7ccSCell | pmRadioThpVolTxDl7ccSCell
DC_E_ERBS_EUTRANCELLFDD | pmRadioThpVolTxDl3ccSCell | pmRadioThpVolTxDl3ccSCell
DC_E_ERBS_EUTRANCELLFDD | pmDlAssigsTransNonMcPttNDO | pmDlAssigsTransNonMcPttNDO
DC_E_ERBS_EUTRANCELLFDD | pmRadioThpVolDl7ccPCell | pmRadioThpVolDl7ccPCell
DC_E_ERBS_EUTRANCELLFDD | pmRadioThpVolDl6ccPCell | pmRadioThpVolDl6ccPCell
DC_E_ERBS_EUTRANCELLFDD | pmUlGrantsTransMcPtt | pmUlGrantsTransMcPtt
DC_E_ERBS_EUTRANCELLFDD | pmRadioThpVolDl4ccPCell | pmRadioThpVolDl4ccPCell
DC_E_ERBS_EUTRANCELLFDD | pmRadioThpVolDl5ccPCell | pmRadioThpVolDl5ccPCell
DC_E_ERBS_EUTRANCELLFDD | pmRadioThpVolDl2ccPCell | pmRadioThpVolDl2ccPCell
DC_E_ERBS_EUTRANCELLFDD | pmRadioThpVolDl3ccPCell | pmRadioThpVolDl3ccPCell
DC_E_ERBS_EUTRANCELLFDD | pmRadioThpVolTxDlSCellEran | pmRadioThpVolTxDlSCellEran
DC_E_ERBS_EUTRANCELLFDD | pmDlAssigsWithUnknownRecNonMcPtt | pmDlAssigsWithUnknownRecNonMcPtt
DC_E_ERBS_EUTRANCELLFDD | pmDlAssigsTransNonMcPtt | pmDlAssigsTransNonMcPtt
DC_E_ERBS_EUTRANCELLFDD | pmDlAssigsWithDetHarqAckMcPtt | pmDlAssigsWithDetHarqAckMcPtt
DC_E_ERBS_EUTRANCELLFDD | pmRadioThpVolTxDl6ccSCell | pmRadioThpVolTxDl6ccSCell
DC_E_ERBS_EUTRANCELLFDD | pmRadioThpVolTxDl5ccSCell | pmRadioThpVolTxDl5ccSCell
DC_E_ERBS_EUTRANCELLFDD | pmDlAssigsWithUnknownRecMcPtt | pmDlAssigsWithUnknownRecMcPtt
DC_E_ERBS_EUTRANCELLFDD | pmRohcUlDataDeconfiguredCid | pmRohcUlDataDeconfiguredCid
DC_E_ERBS_EUTRANCELLFDD | pmUlGrantsTransNonMcPttNoAck | pmUlGrantsTransNonMcPttNoAck
DC_E_ERBS_EUTRANCELLFDD | pmUlGrantsTransNonMcPtt | pmUlGrantsTransNonMcPtt
DC_E_ERBS_EUTRANCELLFDD | pmUlGrantsDetPuschMcPttNDO | pmUlGrantsDetPuschMcPttNDO
DC_E_ERBS_EUTRANCELLFDD | pmDlAssigsTransMcPtt | pmDlAssigsTransMcPtt
DC_E_ERBS_EUTRANCELLFDD | pmUlGrantsTransMcPttNoAck | pmUlGrantsTransMcPttNoAck
DC_E_ERBS_EUTRANCELLFDD | pmDlAssigsTransMcPttNDO | pmDlAssigsTransMcPttNDO
DC_E_ERBS_EUTRANCELLFDD_V | pmCaScheduledDl4ccSumDistr | pmCaScheduledDl4ccSumDistr
DC_E_ERBS_EUTRANCELLFDD_V | pmCaActivatedDl4ccSumDistr | pmCaActivatedDl4ccSumDistr
DC_E_ERBS_EUTRANCELLFDD_V | pmCaConfDlTddSumDistr | pmCaConfDlTddSumDistr
DC_E_ERBS_EUTRANCELLFDD_V | pmCaScheduledDl5ccSumDistr | pmCaScheduledDl5ccSumDistr
DC_E_ERBS_EUTRANCELLFDD_V | pmCaActivatedDl3ccSumDistr | pmCaActivatedDl3ccSumDistr
DC_E_ERBS_EUTRANCELLFDD_V | pmCaScheduledDlEranSumDistr | pmCaScheduledDlEranSumDistr
DC_E_ERBS_EUTRANCELLFDD_V | pmPuschHomMcsDistr | pmPuschHomMcsDistr
DC_E_ERBS_EUTRANCELLFDD_V | pmCaActivatedDl6ccSumDistr | pmCaActivatedDl6ccSumDistr
DC_E_ERBS_EUTRANCELLFDD_V | pmCaConfDlFddSumDistr | pmCaConfDlFddSumDistr
DC_E_ERBS_EUTRANCELLFDD_V | pmPuschMcsSubsGroup3Distr | pmPuschMcsSubsGroup3Distr
DC_E_ERBS_EUTRANCELLFDD_V | pmCaScheduledDl2ccSumDistr | pmCaScheduledDl2ccSumDistr
DC_E_ERBS_EUTRANCELLFDD_V | pmCaConfDlSCellTddSumDistr | pmCaConfDlSCellTddSumDistr
DC_E_ERBS_EUTRANCELLFDD_V | pmCaConfDlSCellLaaSumDistr | pmCaConfDlSCellLaaSumDistr
DC_E_ERBS_EUTRANCELLFDD_V | pmCaScheduledDl7ccSumDistr | pmCaScheduledDl7ccSumDistr
DC_E_ERBS_EUTRANCELLFDD_V | pmCaConfDlSCellFddSumDistr | pmCaConfDlSCellFddSumDistr
DC_E_ERBS_EUTRANCELLFDD_V | pmCaActivatedDlEranSumDistr | pmCaActivatedDlEranSumDistr
DC_E_ERBS_EUTRANCELLFDD_V | pmCaConfDlSCellTddLaaSumDistr | pmCaConfDlSCellTddLaaSumDistr
DC_E_ERBS_EUTRANCELLFDD_V | pmCaConfDlSCellFddTddLaaSumDistr | pmCaConfDlSCellFddTddLaaSumDistr
DC_E_ERBS_EUTRANCELLFDD_V | pmCaConfDlEranSumDistr | pmCaConfDlEranSumDistr
DC_E_ERBS_EUTRANCELLFDD_V | pmCaActivatedDl7ccSumDistr | pmCaActivatedDl7ccSumDistr
DC_E_ERBS_EUTRANCELLFDD_V | pmPuschMcsSubsGroup2Distr | pmPuschMcsSubsGroup2Distr
DC_E_ERBS_EUTRANCELLFDD_V | pmPuschMcsSubsGroup0Distr | pmPuschMcsSubsGroup0Distr
DC_E_ERBS_EUTRANCELLFDD_V | pmPuschMcsVoipDistr | pmPuschMcsVoipDistr
DC_E_ERBS_EUTRANCELLFDD_V | pmBadCovMeasTimeActDistr | pmBadCovMeasTimeActDistr
DC_E_ERBS_EUTRANCELLFDD_V | pmCaConfDlSCellFddTddSumDistr | pmCaConfDlSCellFddTddSumDistr
DC_E_ERBS_EUTRANCELLFDD_V | pmPuschMcsSubsGroup4Distr | pmPuschMcsSubsGroup4Distr
DC_E_ERBS_EUTRANCELLFDD_V | pmCaScheduledDl6ccSumDistr | pmCaScheduledDl6ccSumDistr
DC_E_ERBS_EUTRANCELLFDD_V | pmCaActivatedDl2ccSumDistr | pmCaActivatedDl2ccSumDistr
DC_E_ERBS_EUTRANCELLFDD_V | pmPuschMcsDistr | pmPuschMcsDistr
DC_E_ERBS_EUTRANCELLFDD_V | pmCaConfDlSCellFddLaaSumDistr | pmCaConfDlSCellFddLaaSumDistr
DC_E_ERBS_EUTRANCELLFDD_V | pmCaActivatedDl5ccSumDistr | pmCaActivatedDl5ccSumDistr
DC_E_ERBS_EUTRANCELLFDD_V | pmCaScheduledDl3ccSumDistr | pmCaScheduledDl3ccSumDistr
DC_E_ERBS_EUTRANCELLFDD_V | pmPuschMcsSubsGroup1Distr | pmPuschMcsSubsGroup1Distr
DC_E_ERBS_EUTRANCELLTDD | pmDlAssigsWithUnknownRecMcPtt | pmDlAssigsWithUnknownRecMcPtt
DC_E_ERBS_EUTRANCELLTDD | pmUlGrantsTransNonMcPtt | pmUlGrantsTransNonMcPtt
DC_E_ERBS_EUTRANCELLTDD | pmRadioThpVolTxDlSCellEran | pmRadioThpVolTxDlSCellEran
DC_E_ERBS_EUTRANCELLTDD | pmDlAssigsTransNonMcPtt | pmDlAssigsTransNonMcPtt
DC_E_ERBS_EUTRANCELLTDD | pmUlGrantsTransMcPttNoAck | pmUlGrantsTransMcPttNoAck
DC_E_ERBS_EUTRANCELLTDD | pmRadioThpVolDl4ccPCell | pmRadioThpVolDl4ccPCell
DC_E_ERBS_EUTRANCELLTDD | pmUlGrantsWithDetPuschMcPtt | pmUlGrantsWithDetPuschMcPtt
DC_E_ERBS_EUTRANCELLTDD | pmRadioThpVolDl5ccPCell | pmRadioThpVolDl5ccPCell
DC_E_ERBS_EUTRANCELLTDD | pmDlAssigsTransMcPttNDO | pmDlAssigsTransMcPttNDO
DC_E_ERBS_EUTRANCELLTDD | pmDlAssigsTransNonMcPttNDO | pmDlAssigsTransNonMcPttNDO
DC_E_ERBS_EUTRANCELLTDD | pmUlGrantsTransMcPttNDO | pmUlGrantsTransMcPttNDO
DC_E_ERBS_EUTRANCELLTDD | pmDlAssigsWithDetHarqAckNonMcPtt | pmDlAssigsWithDetHarqAckNonMcPtt
DC_E_ERBS_EUTRANCELLTDD | pmDlAssigsTransMcPtt | pmDlAssigsTransMcPtt
DC_E_ERBS_EUTRANCELLTDD | pmUlGrantsTransNonMcPttNoAck | pmUlGrantsTransNonMcPttNoAck
DC_E_ERBS_EUTRANCELLTDD | pmRadioThpVolDlScellEran | pmRadioThpVolDlScellEran
DC_E_ERBS_EUTRANCELLTDD | pmRadioThpVolTxDl4ccSCell | pmRadioThpVolTxDl4ccSCell
DC_E_ERBS_EUTRANCELLTDD | pmUlGrantsTransNonMcPttNDO | pmUlGrantsTransNonMcPttNDO
DC_E_ERBS_EUTRANCELLTDD | pmUlGrantsWithDetPuschNonMcPtt | pmUlGrantsWithDetPuschNonMcPtt
DC_E_ERBS_EUTRANCELLTDD | pmDlAssigsDetHarqMcPttNDO | pmDlAssigsDetHarqMcPttNDO
DC_E_ERBS_EUTRANCELLTDD | pmRadioThpVolTxDl3ccSCell | pmRadioThpVolTxDl3ccSCell
DC_E_ERBS_EUTRANCELLTDD | pmDlAssigsWithDetHarqAckMcPtt | pmDlAssigsWithDetHarqAckMcPtt
DC_E_ERBS_EUTRANCELLTDD | pmRadioThpVolTxDl5ccSCell | pmRadioThpVolTxDl5ccSCell
DC_E_ERBS_EUTRANCELLTDD | pmRohcUlDataFailedMaxCid | pmRohcUlDataFailedMaxCid
DC_E_ERBS_EUTRANCELLTDD | pmRadioThpVolDl2ccPCell | pmRadioThpVolDl2ccPCell
DC_E_ERBS_EUTRANCELLTDD | pmRadioThpVolDl3ccPCell | pmRadioThpVolDl3ccPCell
DC_E_ERBS_EUTRANCELLTDD | pmUlGrantsDetPuschNonMcPttNDO | pmUlGrantsDetPuschNonMcPttNDO
DC_E_ERBS_EUTRANCELLTDD | pmDlAssigsDetHarqNonMcPttNDO | pmDlAssigsDetHarqNonMcPttNDO
DC_E_ERBS_EUTRANCELLTDD | pmUlGrantsDetPuschMcPttNDO | pmUlGrantsDetPuschMcPttNDO
DC_E_ERBS_EUTRANCELLTDD | pmRadioThpVolTxDl2ccSCell | pmRadioThpVolTxDl2ccSCell
DC_E_ERBS_EUTRANCELLTDD | pmUlGrantsTransMcPtt | pmUlGrantsTransMcPtt
DC_E_ERBS_EUTRANCELLTDD | pmRohcUlDataDeconfiguredCid | pmRohcUlDataDeconfiguredCid
DC_E_ERBS_EUTRANCELLTDD | pmDlAssigsWithUnknownRecNonMcPtt | pmDlAssigsWithUnknownRecNonMcPtt
DC_E_ERBS_EUTRANCELLTDD_V | pmPuschMcsVoipDistr | pmPuschMcsVoipDistr
DC_E_ERBS_EUTRANCELLTDD_V | pmBadCovMeasTimeActDistr | pmBadCovMeasTimeActDistr
DC_E_ERBS_EUTRANCELLTDD_V | pmCaConfDlEranSumDistr | pmCaConfDlEranSumDistr
DC_E_ERBS_EUTRANCELLTDD_V | pmCaScheduledDl2ccSumDistr | pmCaScheduledDl2ccSumDistr
DC_E_ERBS_EUTRANCELLTDD_V | pmPuschMcsSubsGroup4Distr | pmPuschMcsSubsGroup4Distr
DC_E_ERBS_EUTRANCELLTDD_V | pmCaActivatedDl3ccSumDistr | pmCaActivatedDl3ccSumDistr
DC_E_ERBS_EUTRANCELLTDD_V | pmCaActivatedDlEranSumDistr | pmCaActivatedDlEranSumDistr
DC_E_ERBS_EUTRANCELLTDD_V | pmPuschMcsSubsGroup2Distr | pmPuschMcsSubsGroup2Distr
DC_E_ERBS_EUTRANCELLTDD_V | pmCaScheduledDl4ccSumDistr | pmCaScheduledDl4ccSumDistr
DC_E_ERBS_EUTRANCELLTDD_V | pmPuschHomMcsDistr | pmPuschHomMcsDistr
DC_E_ERBS_EUTRANCELLTDD_V | pmPuschMcsDistr | pmPuschMcsDistr
DC_E_ERBS_EUTRANCELLTDD_V | pmCaActivatedDl5ccSumDistr | pmCaActivatedDl5ccSumDistr
DC_E_ERBS_EUTRANCELLTDD_V | pmCaScheduledDl5ccSumDistr | pmCaScheduledDl5ccSumDistr
DC_E_ERBS_EUTRANCELLTDD_V | pmPuschMcsSubsGroup1Distr | pmPuschMcsSubsGroup1Distr
DC_E_ERBS_EUTRANCELLTDD_V | pmCaActivatedDl4ccSumDistr | pmCaActivatedDl4ccSumDistr
DC_E_ERBS_EUTRANCELLTDD_V | pmCaScheduledDl3ccSumDistr | pmCaScheduledDl3ccSumDistr
DC_E_ERBS_EUTRANCELLTDD_V | pmCaScheduledDlEranSumDistr | pmCaScheduledDlEranSumDistr
DC_E_ERBS_EUTRANCELLTDD_V | pmCaActivatedDl2ccSumDistr | pmCaActivatedDl2ccSumDistr
DC_E_ERBS_EUTRANCELLTDD_V | pmPuschMcsSubsGroup0Distr | pmPuschMcsSubsGroup0Distr
DC_E_ERBS_EUTRANCELLTDD_V | pmPuschMcsSubsGroup3Distr | pmPuschMcsSubsGroup3Distr
DC_E_ERBS_EUTRANCELLFDD | pmLbCellHighLoaded | pmLbCellHighLoaded
DC_E_ERBS_EUTRANCELLFDD | pmCaDeconfiguredLostCoverageNoA1 | pmCaDeconfiguredLostCoverageNoA1
DC_E_ERBS_EUTRANCELLFDD | pmEndcCapableUeInitSetup | pmEndcCapableUeInitSetup
DC_E_ERBS_EUTRANCELLTDD | pmCaDeconfiguredLostCoverageNoA1 | pmCaDeconfiguredLostCoverageNoA1
DC_E_ERBS_EUTRANCELLTDD | pmLbCellHighLoaded | pmLbCellHighLoaded
DC_E_ERBS_EUTRANCELLTDD | pmEndcCapableUeInitSetup | pmEndcCapableUeInitSetup
DC_E_ERBS_EUTRANFREQRELATION | pmIdleModeRelDistrPrioFreq | pmIdleModeRelDistrPrioFreq
DC_E_ERBS_SECURITYHANDLING | pmRrcSecFailMsgContent | pmRrcSecFailMsgContent
DC_E_ERBS_EUTRANCELLFDD | pmHoExeSuccIntraCell | pmHoExeSuccIntraCell
DC_E_ERBS_EUTRANCELLFDD | pmCellHoExeSuccLteInterFEndcHo | pmCellHoExeSuccLteInterFEndcHo
DC_E_ERBS_EUTRANCELLFDD | pmEndcHoA5MeasRepUe | pmEndcHoA5MeasRepUe
DC_E_ERBS_EUTRANCELLFDD | pmPuschSchedActivity | pmPuschSchedActivity
DC_E_ERBS_EUTRANCELLFDD | pmEndcHoB1MeasRepUe | pmEndcHoB1MeasRepUe
DC_E_ERBS_EUTRANCELLFDD | pmHoPrepAttIntraCell | pmHoPrepAttIntraCell
DC_E_ERBS_EUTRANCELLFDD | pmCellHoPrepAttLteInterFEndcHo | pmCellHoPrepAttLteInterFEndcHo
DC_E_ERBS_EUTRANCELLFDD | pmCellHoPrepSuccLteInterFEndcHo | pmCellHoPrepSuccLteInterFEndcHo
DC_E_ERBS_EUTRANCELLFDD | pmHoPrepSuccIntraCell | pmHoPrepSuccIntraCell
DC_E_ERBS_EUTRANCELLFDD | pmCellHoExeAttLteInterFEndcHo | pmCellHoExeAttLteInterFEndcHo
DC_E_ERBS_EUTRANCELLFDD | pmEndcHoQualifiedUe | pmEndcHoQualifiedUe
DC_E_ERBS_EUTRANCELLFDD_V | pmHoPrepRejIntraCellDistr | pmHoPrepRejIntraCellDistr
DC_E_ERBS_EUTRANCELLFDD | pmHoExeAttIntraCell | pmHoExeAttIntraCell
DC_E_ERBS_EUTRANCELLTDD | pmHoExeAttIntraCell | pmHoExeAttIntraCell
DC_E_ERBS_EUTRANCELLTDD | pmCellHoExeAttLteInterFEndcHo | pmCellHoExeAttLteInterFEndcHo
DC_E_ERBS_EUTRANCELLTDD | pmHoPrepSuccIntraCell | pmHoPrepSuccIntraCell
DC_E_ERBS_EUTRANCELLTDD | pmCellHoPrepSuccLteInterFEndcHo | pmCellHoPrepSuccLteInterFEndcHo
DC_E_ERBS_EUTRANCELLTDD | pmEndcHoQualifiedUe | pmEndcHoQualifiedUe
DC_E_ERBS_EUTRANCELLTDD | pmCellHoPrepAttLteInterFEndcHo | pmCellHoPrepAttLteInterFEndcHo
DC_E_ERBS_EUTRANCELLTDD | pmCellHoExeSuccLteInterFEndcHo | pmCellHoExeSuccLteInterFEndcHo
DC_E_ERBS_EUTRANCELLTDD | pmEndcHoB1MeasRepUe | pmEndcHoB1MeasRepUe
DC_E_ERBS_EUTRANCELLTDD | pmEndcHoA5MeasRepUe | pmEndcHoA5MeasRepUe
DC_E_ERBS_EUTRANCELLTDD | pmHoPrepAttIntraCell | pmHoPrepAttIntraCell
DC_E_ERBS_EUTRANCELLTDD_V | pmHoPrepRejIntraCellDistr | pmHoPrepRejIntraCellDistr
DC_E_ERBS_EUTRANCELLTDD | pmHoExeSuccIntraCell | pmHoExeSuccIntraCell
DC_E_ERBS_NBIOTCELL | pmPendingDataCheckCe2 | pmPendingDataCheckCe2
DC_E_ERBS_NBIOTCELL | pmPendingDataCheckCe1 | pmPendingDataCheckCe1
DC_E_ERBS_NBIOTCELL | pmPendingDataCheckCe0 | pmPendingDataCheckCe0
DC_E_ERBS_NBIOTCELL | pmUeReleasePendingDataCe0 | pmUeReleasePendingDataCe0
DC_E_ERBS_NBIOTCELL | pmUeReleasePendingDataCe1 | pmUeReleasePendingDataCe1
DC_E_ERBS_NBIOTCELL | pmUeReleasePendingDataCe2 | pmUeReleasePendingDataCe2
DC_E_ERBS_SECURITYHANDLING | pmS1X2SecFailInUnexpectedMsg | pmS1X2SecFailInUnexpectedMsg
DC_E_ERBS_SHARINGGROUP | pmPdschSchedActivity | pmPdschSchedActivity
DC_E_ERBS_SHARINGGROUP | pmPrbAvailDl | pmPrbAvailDl
DC_E_ERBS_SHARINGGROUP | pmPrbAvailUl | pmPrbAvailUl
DC_E_ERBS_SHARINGGROUP | pmPrbPdcchPdschNr | pmPrbPdcchPdschNr
DC_E_ERBS_SHARINGGROUP | pmPuschSchedActivity | pmPuschSchedActivity
DC_E_ERBS_SHARINGGROUP | SharingGroup | MOID.SharingGroup
DC_E_ERBS_SHARINGGROUP | SpectrumSharingFunction | MOID.SpectrumSharingFunction
DC_E_ERBS_SHARINGGROUP | ENodeBFunction | MOID.ENodeBFunction
DC_E_ERBS_SHARINGGROUP | OSS_ID | OSS_ID
DC_E_ERBS_SHARINGGROUP | MOID | MOID
DC_E_ERBS_SHARINGGROUP | SN | SN
DC_E_ERBS_SHARINGGROUP | ERBS | SN.MeContext
DC_E_ERBS_SHARINGGROUP | NESW | nesw
DC_E_ERBS_EUTRANCELLFDD | pmUeCtxtRetrReestSucc | pmUeCtxtRetrReestSucc
DC_E_ERBS_EUTRANCELLFDD | pmUeCtxtRetrReestFailOngUeProc | pmUeCtxtRetrReestFailOngUeProc
DC_E_ERBS_EUTRANCELLFDD | pmRrcConnReestSuccOthVend | pmRrcConnReestSuccOthVend
DC_E_ERBS_EUTRANCELLFDD | pmUeCtxtRetrReestFailEndcUe | pmUeCtxtRetrReestFailEndcUe
DC_E_ERBS_EUTRANCELLFDD | pmUeCtxtRetrReestAtt | pmUeCtxtRetrReestAtt
DC_E_ERBS_EUTRANCELLFDD | pmEndcNotAllowedMoVoice | pmEndcNotAllowedMoVoice
DC_E_ERBS_EUTRANCELLFDD | pmUeCtxtRetrReestFailRreEval | pmUeCtxtRetrReestFailRreEval
DC_E_ERBS_EUTRANCELLFDD | pmUeCtxtRetrReestFailShortMacVer | pmUeCtxtRetrReestFailShortMacVer
DC_E_ERBS_EUTRANCELLFDD | pmEndcNotAllowedExpiredMoVoice | pmEndcNotAllowedExpiredMoVoice
DC_E_ERBS_EUTRANCELLFDD | pmUeCtxtRetrReestFailUnknUeCtxt | pmUeCtxtRetrReestFailUnknUeCtxt
DC_E_ERBS_EUTRANCELLFDD | pmUeCapabilityUlDelay | pmUeCapabilityUlDelay
DC_E_ERBS_EUTRANCELLFDD | pmRrcConnRelRlcFail | pmRrcConnRelRlcFail
DC_E_ERBS_EUTRANCELLFDD_V | pmErabVolteTimeDistr | pmErabVolteTimeDistr
DC_E_ERBS_EUTRANCELLTDD | pmRrcConnReestSuccOthVend | pmRrcConnReestSuccOthVend
DC_E_ERBS_EUTRANCELLTDD | pmUeCtxtRetrReestFailShortMacVer | pmUeCtxtRetrReestFailShortMacVer
DC_E_ERBS_EUTRANCELLTDD | pmEndcNotAllowedExpiredMoVoice | pmEndcNotAllowedExpiredMoVoice
DC_E_ERBS_EUTRANCELLTDD | pmUeCtxtRetrReestAtt | pmUeCtxtRetrReestAtt
DC_E_ERBS_EUTRANCELLTDD | pmEndcNotAllowedMoVoice | pmEndcNotAllowedMoVoice
DC_E_ERBS_EUTRANCELLTDD | pmUeCtxtRetrReestFailRreEval | pmUeCtxtRetrReestFailRreEval
DC_E_ERBS_EUTRANCELLTDD | pmUeCtxtRetrReestFailOngUeProc | pmUeCtxtRetrReestFailOngUeProc
DC_E_ERBS_EUTRANCELLTDD | pmUeCtxtRetrReestSucc | pmUeCtxtRetrReestSucc
DC_E_ERBS_EUTRANCELLTDD | pmUeCtxtRetrReestFailUnknUeCtxt | pmUeCtxtRetrReestFailUnknUeCtxt
DC_E_ERBS_EUTRANCELLTDD | pmUeCtxtRetrReestFailEndcUe | pmUeCtxtRetrReestFailEndcUe
DC_E_ERBS_EUTRANCELLTDD | pmRrcConnRelRlcFail | pmRrcConnRelRlcFail
DC_E_ERBS_EUTRANCELLTDD | pmUeCapabilityUlDelay | pmUeCapabilityUlDelay
DC_E_ERBS_EUTRANCELLTDD_V | pmErabVolteTimeDistr | pmErabVolteTimeDistr
DC_E_ERBS_EVENTS_EUTRANCELLFDD | pmHoPrepInAttNr | pmHoPrepInAttNr
DC_E_ERBS_EVENTS_EUTRANCELLFDD | pmAnrNeighbrelDelNr | pmAnrNeighbrelDelNr
DC_E_ERBS_EVENTS_EUTRANCELLFDD | pmHoExeInSuccNr | pmHoExeInSuccNr
DC_E_ERBS_EVENTS_EUTRANCELLFDD | pmAnrNeighbrelAddNr | pmAnrNeighbrelAddNr
DC_E_ERBS_EVENTS_EUTRANCELLFDD | pmHoPrepInSuccNr | pmHoPrepInSuccNr
DC_E_ERBS_EVENTS_EUTRANCELLFDD | pmHoPrepRejInLicMobNr | pmHoPrepRejInLicMobNr
DC_E_ERBS_EVENTS_EUTRANCELLFDD | pmHoPrepInRejNrNasS1Cause0 | pmHoPrepInRejNrNasS1Cause0
DC_E_ERBS_EVENTS_EUTRANCELLFDD | pmHoPrepInRejNrNasS1Cause1 | pmHoPrepInRejNrNasS1Cause1
DC_E_ERBS_EVENTS_EUTRANCELLFDD | pmHoPrepInRejNrNasS1Cause2 | pmHoPrepInRejNrNasS1Cause2
DC_E_ERBS_EVENTS_EUTRANCELLFDD | pmHoPrepInRejNrNasS1Cause3 | pmHoPrepInRejNrNasS1Cause3
DC_E_ERBS_EVENTS_EUTRANCELLFDD | pmHoPrepInRejNrNasS1Cause4 | pmHoPrepInRejNrNasS1Cause4
DC_E_ERBS_EVENTS_EUTRANCELLFDD | pmHoPrepInRejNrRnlS1Cause0 | pmHoPrepInRejNrRnlS1Cause0
DC_E_ERBS_EVENTS_EUTRANCELLFDD | pmHoPrepInRejNrRnlS1Cause1 | pmHoPrepInRejNrRnlS1Cause1
DC_E_ERBS_EVENTS_EUTRANCELLFDD | pmHoPrepInRejNrRnlS1Cause2 | pmHoPrepInRejNrRnlS1Cause2
DC_E_ERBS_EVENTS_EUTRANCELLFDD | pmHoPrepInRejNrRnlS1Cause3 | pmHoPrepInRejNrRnlS1Cause3
DC_E_ERBS_EVENTS_EUTRANCELLFDD | pmHoPrepInRejNrRnlS1Cause4 | pmHoPrepInRejNrRnlS1Cause4
DC_E_ERBS_EVENTS_EUTRANCELLFDD | pmHoPrepInRejNrRnlS1Cause5 | pmHoPrepInRejNrRnlS1Cause5
DC_E_ERBS_EVENTS_EUTRANCELLFDD | pmHoPrepInRejNrRnlS1Cause6 | pmHoPrepInRejNrRnlS1Cause6
DC_E_ERBS_EVENTS_EUTRANCELLFDD | pmHoPrepInRejNrRnlS1Cause7 | pmHoPrepInRejNrRnlS1Cause7
DC_E_ERBS_EVENTS_EUTRANCELLFDD | pmHoPrepInRejNrRnlS1Cause8 | pmHoPrepInRejNrRnlS1Cause8
DC_E_ERBS_EVENTS_EUTRANCELLFDD | pmHoPrepInRejNrRnlS1Cause9 | pmHoPrepInRejNrRnlS1Cause9
DC_E_ERBS_EVENTS_EUTRANCELLFDD | pmHoPrepInRejNrRnlS1Cause10 | pmHoPrepInRejNrRnlS1Cause10
DC_E_ERBS_EVENTS_EUTRANCELLFDD | pmHoPrepInRejNrRnlS1Cause11 | pmHoPrepInRejNrRnlS1Cause11
DC_E_ERBS_EVENTS_EUTRANCELLFDD | pmHoPrepInRejNrRnlS1Cause12 | pmHoPrepInRejNrRnlS1Cause12
DC_E_ERBS_EVENTS_EUTRANCELLFDD | pmHoPrepInRejNrRnlS1Cause13 | pmHoPrepInRejNrRnlS1Cause13
DC_E_ERBS_EVENTS_EUTRANCELLFDD | pmHoPrepInRejNrRnlS1Cause14 | pmHoPrepInRejNrRnlS1Cause14
DC_E_ERBS_EVENTS_EUTRANCELLFDD | pmHoPrepInRejNrRnlS1Cause15 | pmHoPrepInRejNrRnlS1Cause15
DC_E_ERBS_EVENTS_EUTRANCELLFDD | pmHoPrepInRejNrRnlS1Cause16 | pmHoPrepInRejNrRnlS1Cause16
DC_E_ERBS_EVENTS_EUTRANCELLFDD | pmHoPrepInRejNrRnlS1Cause17 | pmHoPrepInRejNrRnlS1Cause17
DC_E_ERBS_EVENTS_EUTRANCELLFDD | pmHoPrepInRejNrRnlS1Cause18 | pmHoPrepInRejNrRnlS1Cause18
DC_E_ERBS_EVENTS_EUTRANCELLFDD | pmHoPrepInRejNrRnlS1Cause19 | pmHoPrepInRejNrRnlS1Cause19
DC_E_ERBS_EVENTS_EUTRANCELLFDD | pmHoPrepInRejNrRnlS1Cause20 | pmHoPrepInRejNrRnlS1Cause20
DC_E_ERBS_EVENTS_EUTRANCELLFDD | pmHoPrepInRejNrRnlS1Cause21 | pmHoPrepInRejNrRnlS1Cause21
DC_E_ERBS_EVENTS_EUTRANCELLFDD | pmHoPrepInRejNrRnlS1Cause22 | pmHoPrepInRejNrRnlS1Cause22
DC_E_ERBS_EVENTS_EUTRANCELLFDD | pmHoPrepInRejNrRnlS1Cause23 | pmHoPrepInRejNrRnlS1Cause23
DC_E_ERBS_EVENTS_EUTRANCELLFDD | pmHoPrepInRejNrRnlS1Cause24 | pmHoPrepInRejNrRnlS1Cause24
DC_E_ERBS_EVENTS_EUTRANCELLFDD | pmHoPrepInRejNrRnlS1Cause25 | pmHoPrepInRejNrRnlS1Cause25
DC_E_ERBS_EVENTS_EUTRANCELLFDD | pmHoPrepInRejNrRnlS1Cause26 | pmHoPrepInRejNrRnlS1Cause26
DC_E_ERBS_EVENTS_EUTRANCELLFDD | pmHoPrepInRejNrRnlS1Cause27 | pmHoPrepInRejNrRnlS1Cause27
DC_E_ERBS_EVENTS_EUTRANCELLFDD | pmHoPrepInRejNrRnlS1Cause28 | pmHoPrepInRejNrRnlS1Cause28
DC_E_ERBS_EVENTS_EUTRANCELLFDD | pmHoPrepInRejNrRnlS1Cause29 | pmHoPrepInRejNrRnlS1Cause29
DC_E_ERBS_EVENTS_EUTRANCELLFDD | pmHoPrepInRejNrRnlS1Cause30 | pmHoPrepInRejNrRnlS1Cause30
DC_E_ERBS_EVENTS_EUTRANCELLFDD | pmHoPrepInRejNrRnlS1Cause31 | pmHoPrepInRejNrRnlS1Cause31
DC_E_ERBS_EVENTS_EUTRANCELLFDD | pmHoPrepInRejNrRnlS1Cause32 | pmHoPrepInRejNrRnlS1Cause32
DC_E_ERBS_EVENTS_EUTRANCELLFDD | pmHoPrepInRejNrRnlS1Cause33 | pmHoPrepInRejNrRnlS1Cause33
DC_E_ERBS_EVENTS_EUTRANCELLFDD | pmHoPrepInRejNrRnlS1Cause34 | pmHoPrepInRejNrRnlS1Cause34
DC_E_ERBS_EVENTS_EUTRANCELLFDD | pmHoPrepInRejNrRnlS1Cause35 | pmHoPrepInRejNrRnlS1Cause35
DC_E_ERBS_EVENTS_EUTRANCELLFDD | pmHoPrepInRejNrRnlS1Cause36 | pmHoPrepInRejNrRnlS1Cause36
DC_E_ERBS_EVENTS_EUTRANCELLFDD | pmHoPrepInRejNrRnlS1Cause37 | pmHoPrepInRejNrRnlS1Cause37
DC_E_ERBS_EVENTS_EUTRANCELLFDD | pmHoPrepInRejNrRnlS1Cause38 | pmHoPrepInRejNrRnlS1Cause38
DC_E_ERBS_EVENTS_EUTRANCELLFDD | pmHoPrepInRejNrRnlS1Cause39 | pmHoPrepInRejNrRnlS1Cause39
DC_E_ERBS_EVENTS_EUTRANCELLFDD | pmHoPrepInRejNrProtS1Cause0 | pmHoPrepInRejNrProtS1Cause0
DC_E_ERBS_EVENTS_EUTRANCELLFDD | pmHoPrepInRejNrProtS1Cause1 | pmHoPrepInRejNrProtS1Cause1
DC_E_ERBS_EVENTS_EUTRANCELLFDD | pmHoPrepInRejNrProtS1Cause2 | pmHoPrepInRejNrProtS1Cause2
DC_E_ERBS_EVENTS_EUTRANCELLFDD | pmHoPrepInRejNrProtS1Cause3 | pmHoPrepInRejNrProtS1Cause3
DC_E_ERBS_EVENTS_EUTRANCELLFDD | pmHoPrepInRejNrProtS1Cause4 | pmHoPrepInRejNrProtS1Cause4
DC_E_ERBS_EVENTS_EUTRANCELLFDD | pmHoPrepInRejNrProtS1Cause5 | pmHoPrepInRejNrProtS1Cause5
DC_E_ERBS_EVENTS_EUTRANCELLFDD | pmHoPrepInRejNrProtS1Cause6 | pmHoPrepInRejNrProtS1Cause6
DC_E_ERBS_EVENTS_EUTRANCELLFDD | pmHoPrepInRejNrMiscS1Cause0 | pmHoPrepInRejNrMiscS1Cause0
DC_E_ERBS_EVENTS_EUTRANCELLFDD | pmHoPrepInRejNrMiscS1Cause1 | pmHoPrepInRejNrMiscS1Cause1
DC_E_ERBS_EVENTS_EUTRANCELLFDD | pmHoPrepInRejNrMiscS1Cause2 | pmHoPrepInRejNrMiscS1Cause2
DC_E_ERBS_EVENTS_EUTRANCELLFDD | pmHoPrepInRejNrMiscS1Cause3 | pmHoPrepInRejNrMiscS1Cause3
DC_E_ERBS_EVENTS_EUTRANCELLFDD | pmHoPrepInRejNrMiscS1Cause4 | pmHoPrepInRejNrMiscS1Cause4
DC_E_ERBS_EVENTS_EUTRANCELLFDD | pmHoPrepInRejNrMiscS1Cause5 | pmHoPrepInRejNrMiscS1Cause5
DC_E_ERBS_EVENTS_EUTRANCELLFDD | pmHoPrepInRejNrTranS1Cause0 | pmHoPrepInRejNrTranS1Cause0
DC_E_ERBS_EVENTS_EUTRANCELLFDD | pmHoPrepInRejNrTranS1Cause1 | pmHoPrepInRejNrTranS1Cause1
DC_E_ERBS_EVENTS_EUTRANCELLTDD | pmHoPrepInAttNr | pmHoPrepInAttNr
DC_E_ERBS_EVENTS_EUTRANCELLTDD | pmAnrNeighbrelDelNr | pmAnrNeighbrelDelNr
DC_E_ERBS_EVENTS_EUTRANCELLTDD | pmHoExeInSuccNr | pmHoExeInSuccNr
DC_E_ERBS_EVENTS_EUTRANCELLTDD | pmHoPrepRejInLicMobNr | pmHoPrepRejInLicMobNr
DC_E_ERBS_EVENTS_EUTRANCELLTDD | pmAnrNeighbrelAddNr | pmAnrNeighbrelAddNr
DC_E_ERBS_EVENTS_EUTRANCELLTDD | pmHoPrepInSuccNr | pmHoPrepInSuccNr
DC_E_ERBS_EVENTS_EUTRANCELLTDD | pmHoPrepInRejNrNasS1Cause0 | pmHoPrepInRejNrNasS1Cause0
DC_E_ERBS_EVENTS_EUTRANCELLTDD | pmHoPrepInRejNrNasS1Cause1 | pmHoPrepInRejNrNasS1Cause1
DC_E_ERBS_EVENTS_EUTRANCELLTDD | pmHoPrepInRejNrNasS1Cause2 | pmHoPrepInRejNrNasS1Cause2
DC_E_ERBS_EVENTS_EUTRANCELLTDD | pmHoPrepInRejNrNasS1Cause3 | pmHoPrepInRejNrNasS1Cause3
DC_E_ERBS_EVENTS_EUTRANCELLTDD | pmHoPrepInRejNrNasS1Cause4 | pmHoPrepInRejNrNasS1Cause4
DC_E_ERBS_EVENTS_EUTRANCELLTDD | pmHoPrepInRejNrRnlS1Cause0 | pmHoPrepInRejNrRnlS1Cause0
DC_E_ERBS_EVENTS_EUTRANCELLTDD | pmHoPrepInRejNrRnlS1Cause1 | pmHoPrepInRejNrRnlS1Cause1
DC_E_ERBS_EVENTS_EUTRANCELLTDD | pmHoPrepInRejNrRnlS1Cause2 | pmHoPrepInRejNrRnlS1Cause2
DC_E_ERBS_EVENTS_EUTRANCELLTDD | pmHoPrepInRejNrRnlS1Cause3 | pmHoPrepInRejNrRnlS1Cause3
DC_E_ERBS_EVENTS_EUTRANCELLTDD | pmHoPrepInRejNrRnlS1Cause4 | pmHoPrepInRejNrRnlS1Cause4
DC_E_ERBS_EVENTS_EUTRANCELLTDD | pmHoPrepInRejNrRnlS1Cause5 | pmHoPrepInRejNrRnlS1Cause5
DC_E_ERBS_EVENTS_EUTRANCELLTDD | pmHoPrepInRejNrRnlS1Cause6 | pmHoPrepInRejNrRnlS1Cause6
DC_E_ERBS_EVENTS_EUTRANCELLTDD | pmHoPrepInRejNrRnlS1Cause7 | pmHoPrepInRejNrRnlS1Cause7
DC_E_ERBS_EVENTS_EUTRANCELLTDD | pmHoPrepInRejNrRnlS1Cause8 | pmHoPrepInRejNrRnlS1Cause8
DC_E_ERBS_EVENTS_EUTRANCELLTDD | pmHoPrepInRejNrRnlS1Cause9 | pmHoPrepInRejNrRnlS1Cause9
DC_E_ERBS_EVENTS_EUTRANCELLTDD | pmHoPrepInRejNrRnlS1Cause10 | pmHoPrepInRejNrRnlS1Cause10
DC_E_ERBS_EVENTS_EUTRANCELLTDD | pmHoPrepInRejNrRnlS1Cause11 | pmHoPrepInRejNrRnlS1Cause11
DC_E_ERBS_EVENTS_EUTRANCELLTDD | pmHoPrepInRejNrRnlS1Cause12 | pmHoPrepInRejNrRnlS1Cause12
DC_E_ERBS_EVENTS_EUTRANCELLTDD | pmHoPrepInRejNrRnlS1Cause13 | pmHoPrepInRejNrRnlS1Cause13
DC_E_ERBS_EVENTS_EUTRANCELLTDD | pmHoPrepInRejNrRnlS1Cause14 | pmHoPrepInRejNrRnlS1Cause14
DC_E_ERBS_EVENTS_EUTRANCELLTDD | pmHoPrepInRejNrRnlS1Cause15 | pmHoPrepInRejNrRnlS1Cause15
DC_E_ERBS_EVENTS_EUTRANCELLTDD | pmHoPrepInRejNrRnlS1Cause16 | pmHoPrepInRejNrRnlS1Cause16
DC_E_ERBS_EVENTS_EUTRANCELLTDD | pmHoPrepInRejNrRnlS1Cause17 | pmHoPrepInRejNrRnlS1Cause17
DC_E_ERBS_EVENTS_EUTRANCELLTDD | pmHoPrepInRejNrRnlS1Cause18 | pmHoPrepInRejNrRnlS1Cause18
DC_E_ERBS_EVENTS_EUTRANCELLTDD | pmHoPrepInRejNrRnlS1Cause19 | pmHoPrepInRejNrRnlS1Cause19
DC_E_ERBS_EVENTS_EUTRANCELLTDD | pmHoPrepInRejNrRnlS1Cause20 | pmHoPrepInRejNrRnlS1Cause20
DC_E_ERBS_EVENTS_EUTRANCELLTDD | pmHoPrepInRejNrRnlS1Cause21 | pmHoPrepInRejNrRnlS1Cause21
DC_E_ERBS_EVENTS_EUTRANCELLTDD | pmHoPrepInRejNrRnlS1Cause22 | pmHoPrepInRejNrRnlS1Cause22
DC_E_ERBS_EVENTS_EUTRANCELLTDD | pmHoPrepInRejNrRnlS1Cause23 | pmHoPrepInRejNrRnlS1Cause23
DC_E_ERBS_EVENTS_EUTRANCELLTDD | pmHoPrepInRejNrRnlS1Cause24 | pmHoPrepInRejNrRnlS1Cause24
DC_E_ERBS_EVENTS_EUTRANCELLTDD | pmHoPrepInRejNrRnlS1Cause25 | pmHoPrepInRejNrRnlS1Cause25
DC_E_ERBS_EVENTS_EUTRANCELLTDD | pmHoPrepInRejNrRnlS1Cause26 | pmHoPrepInRejNrRnlS1Cause26
DC_E_ERBS_EVENTS_EUTRANCELLTDD | pmHoPrepInRejNrRnlS1Cause27 | pmHoPrepInRejNrRnlS1Cause27
DC_E_ERBS_EVENTS_EUTRANCELLTDD | pmHoPrepInRejNrRnlS1Cause28 | pmHoPrepInRejNrRnlS1Cause28
DC_E_ERBS_EVENTS_EUTRANCELLTDD | pmHoPrepInRejNrRnlS1Cause29 | pmHoPrepInRejNrRnlS1Cause29
DC_E_ERBS_EVENTS_EUTRANCELLTDD | pmHoPrepInRejNrRnlS1Cause30 | pmHoPrepInRejNrRnlS1Cause30
DC_E_ERBS_EVENTS_EUTRANCELLTDD | pmHoPrepInRejNrRnlS1Cause31 | pmHoPrepInRejNrRnlS1Cause31
DC_E_ERBS_EVENTS_EUTRANCELLTDD | pmHoPrepInRejNrRnlS1Cause32 | pmHoPrepInRejNrRnlS1Cause32
DC_E_ERBS_EVENTS_EUTRANCELLTDD | pmHoPrepInRejNrRnlS1Cause33 | pmHoPrepInRejNrRnlS1Cause33
DC_E_ERBS_EVENTS_EUTRANCELLTDD | pmHoPrepInRejNrRnlS1Cause34 | pmHoPrepInRejNrRnlS1Cause34
DC_E_ERBS_EVENTS_EUTRANCELLTDD | pmHoPrepInRejNrRnlS1Cause35 | pmHoPrepInRejNrRnlS1Cause35
DC_E_ERBS_EVENTS_EUTRANCELLTDD | pmHoPrepInRejNrRnlS1Cause36 | pmHoPrepInRejNrRnlS1Cause36
DC_E_ERBS_EVENTS_EUTRANCELLTDD | pmHoPrepInRejNrRnlS1Cause37 | pmHoPrepInRejNrRnlS1Cause37
DC_E_ERBS_EVENTS_EUTRANCELLTDD | pmHoPrepInRejNrRnlS1Cause38 | pmHoPrepInRejNrRnlS1Cause38
DC_E_ERBS_EVENTS_EUTRANCELLTDD | pmHoPrepInRejNrRnlS1Cause39 | pmHoPrepInRejNrRnlS1Cause39
DC_E_ERBS_EVENTS_EUTRANCELLTDD | pmHoPrepInRejNrProtS1Cause0 | pmHoPrepInRejNrProtS1Cause0
DC_E_ERBS_EVENTS_EUTRANCELLTDD | pmHoPrepInRejNrProtS1Cause1 | pmHoPrepInRejNrProtS1Cause1
DC_E_ERBS_EVENTS_EUTRANCELLTDD | pmHoPrepInRejNrProtS1Cause2 | pmHoPrepInRejNrProtS1Cause2
DC_E_ERBS_EVENTS_EUTRANCELLTDD | pmHoPrepInRejNrProtS1Cause3 | pmHoPrepInRejNrProtS1Cause3
DC_E_ERBS_EVENTS_EUTRANCELLTDD | pmHoPrepInRejNrProtS1Cause4 | pmHoPrepInRejNrProtS1Cause4
DC_E_ERBS_EVENTS_EUTRANCELLTDD | pmHoPrepInRejNrProtS1Cause5 | pmHoPrepInRejNrProtS1Cause5
DC_E_ERBS_EVENTS_EUTRANCELLTDD | pmHoPrepInRejNrProtS1Cause6 | pmHoPrepInRejNrProtS1Cause6
DC_E_ERBS_EVENTS_EUTRANCELLTDD | pmHoPrepInRejNrMiscS1Cause0 | pmHoPrepInRejNrMiscS1Cause0
DC_E_ERBS_EVENTS_EUTRANCELLTDD | pmHoPrepInRejNrMiscS1Cause1 | pmHoPrepInRejNrMiscS1Cause1
DC_E_ERBS_EVENTS_EUTRANCELLTDD | pmHoPrepInRejNrMiscS1Cause2 | pmHoPrepInRejNrMiscS1Cause2
DC_E_ERBS_EVENTS_EUTRANCELLTDD | pmHoPrepInRejNrMiscS1Cause3 | pmHoPrepInRejNrMiscS1Cause3
DC_E_ERBS_EVENTS_EUTRANCELLTDD | pmHoPrepInRejNrMiscS1Cause4 | pmHoPrepInRejNrMiscS1Cause4
DC_E_ERBS_EVENTS_EUTRANCELLTDD | pmHoPrepInRejNrMiscS1Cause5 | pmHoPrepInRejNrMiscS1Cause5
DC_E_ERBS_EVENTS_EUTRANCELLTDD | pmHoPrepInRejNrTranS1Cause0 | pmHoPrepInRejNrTranS1Cause0
DC_E_ERBS_EVENTS_EUTRANCELLTDD | pmHoPrepInRejNrTranS1Cause1 | pmHoPrepInRejNrTranS1Cause1
DC_E_ERBS_EVENTS_EUTRANCELLFDD | pmPwsRestartIndication | pmPwsRestartIndication
DC_E_ERBS_EVENTS_EUTRANCELLFDD | pmAnrMeasSuccNrCgi | pmAnrMeasSuccNrCgi
DC_E_ERBS_EVENTS_EUTRANCELLFDD | pmAnrMeasSuccNrCgiNoSib1 | pmAnrMeasSuccNrCgiNoSib1
DC_E_ERBS_EVENTS_EUTRANCELLTDD | pmPwsRestartIndication | pmPwsRestartIndication
DC_E_ERBS_EVENTS_EUTRANCELLTDD | pmAnrMeasSuccNrCgi | pmAnrMeasSuccNrCgi
DC_E_ERBS_EVENTS_EUTRANCELLTDD | pmAnrMeasSuccNrCgiNoSib1 | pmAnrMeasSuccNrCgiNoSib1
DC_E_ERBS_EVENTS_EUTRANCELLRELATION | pmCaConfigCspCreditThreshUsage | pmCaConfigCspCreditThreshUsage
DC_E_ERBS_EVENTS_EUTRANCELLRELATION | pmCaConfigAttBidirNoMeas | pmCaConfigAttBidirNoMeas
DC_E_ERBS_EVENTS_EUTRANCELLRELATION | pmCaDeconfigAddUl | pmCaDeconfigAddUl
DC_E_ERBS_EVENTS_EUTRANCELLRELATION | pmCaDeconfigRemovedUl | pmCaDeconfigRemovedUl
DC_E_ERBS_EVENTS_EUTRANCELLRELATION | pmCaDeconfig | pmCaDeconfig
DC_E_ERBS_EVENTS_EUTRANCELLRELATION | pmCaConfigFailPreemp | pmCaConfigFailPreemp
DC_E_ERBS_EVENTS_EUTRANCELLRELATION | pmCaConfigAtt | pmCaConfigAtt
DC_E_ERBS_EVENTS_EUTRANCELLRELATION | pmCaDeconfigSCellChange | pmCaDeconfigSCellChange
DC_E_ERBS_EVENTS_EUTRANCELLRELATION | pmCaDeconfigOoc | pmCaDeconfigOoc
DC_E_ERBS_EVENTS_EUTRANCELLRELATION | pmCaDeconfigHo | pmCaDeconfigHo
DC_E_ERBS_EVENTS_EUTRANCELLRELATION | pmCaDeconfigConnReest | pmCaDeconfigConnReest
DC_E_ERBS_EVENTS_EUTRANCELLRELATION | pmCaConfigAttNoMeas | pmCaConfigAttNoMeas
DC_E_ERBS_EVENTS_EUTRANCELLRELATION | pmCaConfigAttMeas | pmCaConfigAttMeas
DC_E_ERBS_EVENTS_EUTRANCELLRELATION | pmCaConfigSucc | pmCaConfigSucc
DC_E_ERBS_EVENTS_EUTRANCELLRELATION | pmCaConfigSuccMeas | pmCaConfigSuccMeas
DC_E_ERBS_EVENTS_EUTRANCELLRELATION | pmCaConfigSuccNoMeas | pmCaConfigSuccNoMeas
DC_E_ERBS_EVENTS_EUTRANCELLRELATION | pmCaConfigSuccBidirNoMeas | pmCaConfigSuccBidirNoMeas
DC_E_ERBS_EVENTS_EUTRANCELLFDD_V | pmPrbDlUtilGbrDistrPartition1 | pmPrbDlUtilGbrDistrPartition1
DC_E_ERBS_EVENTS_EUTRANCELLFDD_V | pmPrbDlUtilGbrDistrPartition2 | pmPrbDlUtilGbrDistrPartition2
DC_E_ERBS_EVENTS_EUTRANCELLFDD_V | pmPrbDlUtilGbrDistrPartition3 | pmPrbDlUtilGbrDistrPartition3
DC_E_ERBS_EVENTS_EUTRANCELLFDD_V | pmPrbDlUtilGbrDistrPartition4 | pmPrbDlUtilGbrDistrPartition4
DC_E_ERBS_EVENTS_EUTRANCELLFDD_V | pmPrbDlUtilGbrDistrPartition5 | pmPrbDlUtilGbrDistrPartition5
DC_E_ERBS_EVENTS_EUTRANCELLFDD_V | pmPrbDlUtilGbrDistrPartition6 | pmPrbDlUtilGbrDistrPartition6
DC_E_ERBS_EVENTS_EUTRANCELLFDD_V | pmPrbDlUtilGbrDistrPartition7 | pmPrbDlUtilGbrDistrPartition7
DC_E_ERBS_EVENTS_EUTRANCELLFDD_V | pmPrbDlUtilGbrDistrPartition8 | pmPrbDlUtilGbrDistrPartition8
DC_E_ERBS_EVENTS_EUTRANCELLFDD_V | pmPrbDlUtilGbrDistrPartition9 | pmPrbDlUtilGbrDistrPartition9
DC_E_ERBS_EVENTS_EUTRANCELLFDD_V | pmPrbDlUtilGbrDistrPartition10 | pmPrbDlUtilGbrDistrPartition10
DC_E_ERBS_EVENTS_EUTRANCELLFDD_V | pmPrbDlUtilGbrDistrPartition11 | pmPrbDlUtilGbrDistrPartition11
DC_E_ERBS_EVENTS_EUTRANCELLFDD_V | pmPrbDlUtilGbrDistrPartition12 | pmPrbDlUtilGbrDistrPartition12
DC_E_ERBS_EVENTS_EUTRANCELLFDD_V | pmPrbDlUtilGbrDistrPartition13 | pmPrbDlUtilGbrDistrPartition13
DC_E_ERBS_EVENTS_EUTRANCELLFDD_V | pmPrbDlUtilGbrDistrPartition14 | pmPrbDlUtilGbrDistrPartition14
DC_E_ERBS_EVENTS_EUTRANCELLFDD_V | pmPrbDlUtilGbrDistrPartition15 | pmPrbDlUtilGbrDistrPartition15
DC_E_ERBS_EVENTS_EUTRANCELLFDD_V | pmPrbDlUtilGbrDistrPartition16 | pmPrbDlUtilGbrDistrPartition16
DC_E_ERBS_EVENTS_EUTRANCELLFDD_V | pmPrbDlUtilGbrDistrPartition17 | pmPrbDlUtilGbrDistrPartition17
DC_E_ERBS_EVENTS_EUTRANCELLFDD_V | pmPrbDlUtilGbrDistrPartition18 | pmPrbDlUtilGbrDistrPartition18
DC_E_ERBS_EVENTS_EUTRANCELLFDD_V | pmPrbDlUtilGbrDistrPartition19 | pmPrbDlUtilGbrDistrPartition19
DC_E_ERBS_EVENTS_EUTRANCELLFDD_V | pmPrbDlUtilGbrDistrPartition20 | pmPrbDlUtilGbrDistrPartition20
DC_E_ERBS_EVENTS_EUTRANCELLFDD_V | pmPrbDlUtilGbrDistrPartition21 | pmPrbDlUtilGbrDistrPartition21
DC_E_ERBS_EVENTS_EUTRANCELLFDD_V | pmPrbDlUtilGbrDistrPartition22 | pmPrbDlUtilGbrDistrPartition22
DC_E_ERBS_EVENTS_EUTRANCELLFDD_V | pmPrbDlUtilGbrDistrPartition23 | pmPrbDlUtilGbrDistrPartition23
DC_E_ERBS_EVENTS_EUTRANCELLFDD_V | pmPrbDlUtilGbrDistrPartition24 | pmPrbDlUtilGbrDistrPartition24
DC_E_ERBS_EVENTS_EUTRANCELLFDD_V | pmPrbDlUtilGbrDistrPartition25 | pmPrbDlUtilGbrDistrPartition25
DC_E_ERBS_EVENTS_EUTRANCELLFDD_V | pmPrbDlUtilGbrDistrPartition26 | pmPrbDlUtilGbrDistrPartition26
DC_E_ERBS_EVENTS_EUTRANCELLFDD_V | pmPrbUlUtilGbrDistrPartition1 | pmPrbUlUtilGbrDistrPartition1
DC_E_ERBS_EVENTS_EUTRANCELLFDD_V | pmPrbUlUtilGbrDistrPartition2 | pmPrbUlUtilGbrDistrPartition2
DC_E_ERBS_EVENTS_EUTRANCELLFDD_V | pmPrbUlUtilGbrDistrPartition3 | pmPrbUlUtilGbrDistrPartition3
DC_E_ERBS_EVENTS_EUTRANCELLFDD_V | pmPrbUlUtilGbrDistrPartition4 | pmPrbUlUtilGbrDistrPartition4
DC_E_ERBS_EVENTS_EUTRANCELLFDD_V | pmPrbUlUtilGbrDistrPartition5 | pmPrbUlUtilGbrDistrPartition5
DC_E_ERBS_EVENTS_EUTRANCELLFDD_V | pmPrbUlUtilGbrDistrPartition6 | pmPrbUlUtilGbrDistrPartition6
DC_E_ERBS_EVENTS_EUTRANCELLFDD_V | pmPrbUlUtilGbrDistrPartition7 | pmPrbUlUtilGbrDistrPartition7
DC_E_ERBS_EVENTS_EUTRANCELLFDD_V | pmPrbUlUtilGbrDistrPartition8 | pmPrbUlUtilGbrDistrPartition8
DC_E_ERBS_EVENTS_EUTRANCELLFDD_V | pmPrbUlUtilGbrDistrPartition9 | pmPrbUlUtilGbrDistrPartition9
DC_E_ERBS_EVENTS_EUTRANCELLFDD_V | pmPrbUlUtilGbrDistrPartition10 | pmPrbUlUtilGbrDistrPartition10
DC_E_ERBS_EVENTS_EUTRANCELLFDD_V | pmPrbUlUtilGbrDistrPartition11 | pmPrbUlUtilGbrDistrPartition11
DC_E_ERBS_EVENTS_EUTRANCELLFDD_V | pmPrbUlUtilGbrDistrPartition12 | pmPrbUlUtilGbrDistrPartition12
DC_E_ERBS_EVENTS_EUTRANCELLFDD_V | pmPrbUlUtilGbrDistrPartition13 | pmPrbUlUtilGbrDistrPartition13
DC_E_ERBS_EVENTS_EUTRANCELLFDD_V | pmPrbUlUtilGbrDistrPartition14 | pmPrbUlUtilGbrDistrPartition14
DC_E_ERBS_EVENTS_EUTRANCELLFDD_V | pmPrbUlUtilGbrDistrPartition15 | pmPrbUlUtilGbrDistrPartition15
DC_E_ERBS_EVENTS_EUTRANCELLFDD_V | pmPrbUlUtilGbrDistrPartition16 | pmPrbUlUtilGbrDistrPartition16
DC_E_ERBS_EVENTS_EUTRANCELLFDD_V | pmPrbUlUtilGbrDistrPartition17 | pmPrbUlUtilGbrDistrPartition17
DC_E_ERBS_EVENTS_EUTRANCELLFDD_V | pmPrbUlUtilGbrDistrPartition18 | pmPrbUlUtilGbrDistrPartition18
DC_E_ERBS_EVENTS_EUTRANCELLFDD_V | pmPrbUlUtilGbrDistrPartition19 | pmPrbUlUtilGbrDistrPartition19
DC_E_ERBS_EVENTS_EUTRANCELLFDD_V | pmPrbUlUtilGbrDistrPartition20 | pmPrbUlUtilGbrDistrPartition20
DC_E_ERBS_EVENTS_EUTRANCELLFDD_V | pmPrbUlUtilGbrDistrPartition21 | pmPrbUlUtilGbrDistrPartition21
DC_E_ERBS_EVENTS_EUTRANCELLFDD_V | pmPrbUlUtilGbrDistrPartition22 | pmPrbUlUtilGbrDistrPartition22
DC_E_ERBS_EVENTS_EUTRANCELLFDD_V | pmPrbUlUtilGbrDistrPartition23 | pmPrbUlUtilGbrDistrPartition23
DC_E_ERBS_EVENTS_EUTRANCELLFDD_V | pmPrbUlUtilGbrDistrPartition24 | pmPrbUlUtilGbrDistrPartition24
DC_E_ERBS_EVENTS_EUTRANCELLFDD_V | pmPrbUlUtilGbrDistrPartition25 | pmPrbUlUtilGbrDistrPartition25
DC_E_ERBS_EVENTS_EUTRANCELLFDD_V | pmPrbUlUtilGbrDistrPartition26 | pmPrbUlUtilGbrDistrPartition26
DC_E_ERBS_EVENTS_EUTRANCELLTDD_V | pmPrbDlUtilGbrDistrPartition1 | pmPrbDlUtilGbrDistrPartition1
DC_E_ERBS_EVENTS_EUTRANCELLTDD_V | pmPrbDlUtilGbrDistrPartition2 | pmPrbDlUtilGbrDistrPartition2
DC_E_ERBS_EVENTS_EUTRANCELLTDD_V | pmPrbDlUtilGbrDistrPartition3 | pmPrbDlUtilGbrDistrPartition3
DC_E_ERBS_EVENTS_EUTRANCELLTDD_V | pmPrbDlUtilGbrDistrPartition4 | pmPrbDlUtilGbrDistrPartition4
DC_E_ERBS_EVENTS_EUTRANCELLTDD_V | pmPrbDlUtilGbrDistrPartition5 | pmPrbDlUtilGbrDistrPartition5
DC_E_ERBS_EVENTS_EUTRANCELLTDD_V | pmPrbDlUtilGbrDistrPartition6 | pmPrbDlUtilGbrDistrPartition6
DC_E_ERBS_EVENTS_EUTRANCELLTDD_V | pmPrbDlUtilGbrDistrPartition7 | pmPrbDlUtilGbrDistrPartition7
DC_E_ERBS_EVENTS_EUTRANCELLTDD_V | pmPrbDlUtilGbrDistrPartition8 | pmPrbDlUtilGbrDistrPartition8
DC_E_ERBS_EVENTS_EUTRANCELLTDD_V | pmPrbDlUtilGbrDistrPartition9 | pmPrbDlUtilGbrDistrPartition9
DC_E_ERBS_EVENTS_EUTRANCELLTDD_V | pmPrbDlUtilGbrDistrPartition10 | pmPrbDlUtilGbrDistrPartition10
DC_E_ERBS_EVENTS_EUTRANCELLTDD_V | pmPrbDlUtilGbrDistrPartition11 | pmPrbDlUtilGbrDistrPartition11
DC_E_ERBS_EVENTS_EUTRANCELLTDD_V | pmPrbDlUtilGbrDistrPartition12 | pmPrbDlUtilGbrDistrPartition12
DC_E_ERBS_EVENTS_EUTRANCELLTDD_V | pmPrbDlUtilGbrDistrPartition13 | pmPrbDlUtilGbrDistrPartition13
DC_E_ERBS_EVENTS_EUTRANCELLTDD_V | pmPrbDlUtilGbrDistrPartition14 | pmPrbDlUtilGbrDistrPartition14
DC_E_ERBS_EVENTS_EUTRANCELLTDD_V | pmPrbDlUtilGbrDistrPartition15 | pmPrbDlUtilGbrDistrPartition15
DC_E_ERBS_EVENTS_EUTRANCELLTDD_V | pmPrbDlUtilGbrDistrPartition16 | pmPrbDlUtilGbrDistrPartition16
DC_E_ERBS_EVENTS_EUTRANCELLTDD_V | pmPrbDlUtilGbrDistrPartition17 | pmPrbDlUtilGbrDistrPartition17
DC_E_ERBS_EVENTS_EUTRANCELLTDD_V | pmPrbDlUtilGbrDistrPartition18 | pmPrbDlUtilGbrDistrPartition18
DC_E_ERBS_EVENTS_EUTRANCELLTDD_V | pmPrbDlUtilGbrDistrPartition19 | pmPrbDlUtilGbrDistrPartition19
DC_E_ERBS_EVENTS_EUTRANCELLTDD_V | pmPrbDlUtilGbrDistrPartition20 | pmPrbDlUtilGbrDistrPartition20
DC_E_ERBS_EVENTS_EUTRANCELLTDD_V | pmPrbDlUtilGbrDistrPartition21 | pmPrbDlUtilGbrDistrPartition21
DC_E_ERBS_EVENTS_EUTRANCELLTDD_V | pmPrbDlUtilGbrDistrPartition22 | pmPrbDlUtilGbrDistrPartition22
DC_E_ERBS_EVENTS_EUTRANCELLTDD_V | pmPrbDlUtilGbrDistrPartition23 | pmPrbDlUtilGbrDistrPartition23
DC_E_ERBS_EVENTS_EUTRANCELLTDD_V | pmPrbDlUtilGbrDistrPartition24 | pmPrbDlUtilGbrDistrPartition24
DC_E_ERBS_EVENTS_EUTRANCELLTDD_V | pmPrbDlUtilGbrDistrPartition25 | pmPrbDlUtilGbrDistrPartition25
DC_E_ERBS_EVENTS_EUTRANCELLTDD_V | pmPrbDlUtilGbrDistrPartition26 | pmPrbDlUtilGbrDistrPartition26
DC_E_ERBS_EVENTS_EUTRANCELLTDD_V | pmPrbUlUtilGbrDistrPartition1 | pmPrbUlUtilGbrDistrPartition1
DC_E_ERBS_EVENTS_EUTRANCELLTDD_V | pmPrbUlUtilGbrDistrPartition2 | pmPrbUlUtilGbrDistrPartition2
DC_E_ERBS_EVENTS_EUTRANCELLTDD_V | pmPrbUlUtilGbrDistrPartition3 | pmPrbUlUtilGbrDistrPartition3
DC_E_ERBS_EVENTS_EUTRANCELLTDD_V | pmPrbUlUtilGbrDistrPartition4 | pmPrbUlUtilGbrDistrPartition4
DC_E_ERBS_EVENTS_EUTRANCELLTDD_V | pmPrbUlUtilGbrDistrPartition5 | pmPrbUlUtilGbrDistrPartition5
DC_E_ERBS_EVENTS_EUTRANCELLTDD_V | pmPrbUlUtilGbrDistrPartition6 | pmPrbUlUtilGbrDistrPartition6
DC_E_ERBS_EVENTS_EUTRANCELLTDD_V | pmPrbUlUtilGbrDistrPartition7 | pmPrbUlUtilGbrDistrPartition7
DC_E_ERBS_EVENTS_EUTRANCELLTDD_V | pmPrbUlUtilGbrDistrPartition8 | pmPrbUlUtilGbrDistrPartition8
DC_E_ERBS_EVENTS_EUTRANCELLTDD_V | pmPrbUlUtilGbrDistrPartition9 | pmPrbUlUtilGbrDistrPartition9
DC_E_ERBS_EVENTS_EUTRANCELLTDD_V | pmPrbUlUtilGbrDistrPartition10 | pmPrbUlUtilGbrDistrPartition10
DC_E_ERBS_EVENTS_EUTRANCELLTDD_V | pmPrbUlUtilGbrDistrPartition11 | pmPrbUlUtilGbrDistrPartition11
DC_E_ERBS_EVENTS_EUTRANCELLTDD_V | pmPrbUlUtilGbrDistrPartition12 | pmPrbUlUtilGbrDistrPartition12
DC_E_ERBS_EVENTS_EUTRANCELLTDD_V | pmPrbUlUtilGbrDistrPartition13 | pmPrbUlUtilGbrDistrPartition13
DC_E_ERBS_EVENTS_EUTRANCELLTDD_V | pmPrbUlUtilGbrDistrPartition14 | pmPrbUlUtilGbrDistrPartition14
DC_E_ERBS_EVENTS_EUTRANCELLTDD_V | pmPrbUlUtilGbrDistrPartition15 | pmPrbUlUtilGbrDistrPartition15
DC_E_ERBS_EVENTS_EUTRANCELLTDD_V | pmPrbUlUtilGbrDistrPartition16 | pmPrbUlUtilGbrDistrPartition16
DC_E_ERBS_EVENTS_EUTRANCELLTDD_V | pmPrbUlUtilGbrDistrPartition17 | pmPrbUlUtilGbrDistrPartition17
DC_E_ERBS_EVENTS_EUTRANCELLTDD_V | pmPrbUlUtilGbrDistrPartition18 | pmPrbUlUtilGbrDistrPartition18
DC_E_ERBS_EVENTS_EUTRANCELLTDD_V | pmPrbUlUtilGbrDistrPartition19 | pmPrbUlUtilGbrDistrPartition19
DC_E_ERBS_EVENTS_EUTRANCELLTDD_V | pmPrbUlUtilGbrDistrPartition20 | pmPrbUlUtilGbrDistrPartition20
DC_E_ERBS_EVENTS_EUTRANCELLTDD_V | pmPrbUlUtilGbrDistrPartition21 | pmPrbUlUtilGbrDistrPartition21
DC_E_ERBS_EVENTS_EUTRANCELLTDD_V | pmPrbUlUtilGbrDistrPartition22 | pmPrbUlUtilGbrDistrPartition22
DC_E_ERBS_EVENTS_EUTRANCELLTDD_V | pmPrbUlUtilGbrDistrPartition23 | pmPrbUlUtilGbrDistrPartition23
DC_E_ERBS_EVENTS_EUTRANCELLTDD_V | pmPrbUlUtilGbrDistrPartition24 | pmPrbUlUtilGbrDistrPartition24
DC_E_ERBS_EVENTS_EUTRANCELLTDD_V | pmPrbUlUtilGbrDistrPartition25 | pmPrbUlUtilGbrDistrPartition25
DC_E_ERBS_EVENTS_EUTRANCELLTDD_V | pmPrbUlUtilGbrDistrPartition26 | pmPrbUlUtilGbrDistrPartition26
DC_E_ERBS_EVENTS_EUTRANCELLFDD_V | pmPrbUlUtilDistrPartition25 | pmPrbUlUtilDistrPartition25
DC_E_ERBS_EVENTS_EUTRANCELLFDD_V | pmPrbUlUtilDistrPartition26 | pmPrbUlUtilDistrPartition26
DC_E_ERBS_EVENTS_EUTRANCELLFDD_V | pmCceUtilDistrPartition25 | pmCceUtilDistrPartition25
DC_E_ERBS_EVENTS_EUTRANCELLFDD_V | pmCceUtilDistrPartition26 | pmCceUtilDistrPartition26
DC_E_ERBS_EVENTS_EUTRANCELLFDD_V | pmPrbDlUtilDistrPartition25 | pmPrbDlUtilDistrPartition25
DC_E_ERBS_EVENTS_EUTRANCELLFDD_V | pmPrbDlUtilDistrPartition26 | pmPrbDlUtilDistrPartition26
DC_E_ERBS_EVENTS_EUTRANCELLTDD_V | pmPrbUlUtilDistrPartition25 | pmPrbUlUtilDistrPartition25
DC_E_ERBS_EVENTS_EUTRANCELLTDD_V | pmPrbUlUtilDistrPartition26 | pmPrbUlUtilDistrPartition26
DC_E_ERBS_EVENTS_EUTRANCELLTDD_V | pmCceUtilDistrPartition25 | pmCceUtilDistrPartition25
DC_E_ERBS_EVENTS_EUTRANCELLTDD_V | pmCceUtilDistrPartition26 | pmCceUtilDistrPartition26
DC_E_ERBS_EVENTS_EUTRANCELLTDD_V | pmPrbDlUtilDistrPartition25 | pmPrbDlUtilDistrPartition25
DC_E_ERBS_EVENTS_EUTRANCELLTDD_V | pmPrbDlUtilDistrPartition26 | pmPrbDlUtilDistrPartition26
DC_E_ERBS_EUTRANCELLFDD | pmDynUeAdmCtrlQueueAtt | pmDynUeAdmCtrlQueueAtt
DC_E_ERBS_EUTRANCELLFDD | pmDynUeAdmCtrlQueueOverflow | pmDynUeAdmCtrlQueueOverflow
DC_E_ERBS_EUTRANCELLFDD | pmDynUeAdmCtrlQueueSucc | pmDynUeAdmCtrlQueueSucc
DC_E_ERBS_EUTRANCELLFDD | pmDynUeAdmCtrlQueueTo | pmDynUeAdmCtrlQueueTo
DC_E_ERBS_EUTRANCELLFDD | pmPrbUsedDlDtchSCell | pmPrbUsedDlDtchSCell
DC_E_ERBS_EUTRANCELLFDD | pmPrbUsedDlDtchSCellEran | pmPrbUsedDlDtchSCellEran
DC_E_ERBS_EUTRANCELLFDD | pmPrbUsedDlDtchSCellExt | pmPrbUsedDlDtchSCellExt
DC_E_ERBS_EUTRANCELLFDD | pmRrcConnSuspend | pmRrcConnSuspend
DC_E_ERBS_EUTRANCELLFDD | pmRrcConnSuspendBr | pmRrcConnSuspendBr
DC_E_ERBS_EUTRANCELLFDD | pmUeCtxtSuspendAtt | pmUeCtxtSuspendAtt
DC_E_ERBS_EUTRANCELLFDD | pmUeCtxtSuspendAttBr | pmUeCtxtSuspendAttBr
DC_E_ERBS_EUTRANCELLFDD | pmUeCtxtSuspendSucc | pmUeCtxtSuspendSucc
DC_E_ERBS_EUTRANCELLFDD | pmUeCtxtSuspendSuccBr | pmUeCtxtSuspendSuccBr
DC_E_ERBS_EUTRANCELLFDD_FLEX | pmFlexMacHarqDl1 | pmFlexMacHarqDl1
DC_E_ERBS_EUTRANCELLFDD_FLEX | pmFlexMacHarqDl2 | pmFlexMacHarqDl2
DC_E_ERBS_EUTRANCELLFDD_FLEX | pmFlexMacHarqDl3 | pmFlexMacHarqDl3
DC_E_ERBS_EUTRANCELLFDD_FLEX | pmFlexMacHarqDl4 | pmFlexMacHarqDl4
DC_E_ERBS_EUTRANCELLFDD_FLEX | pmFlexMacHarqDl5 | pmFlexMacHarqDl5
DC_E_ERBS_EUTRANCELLFDD_FLEX | pmFlexMacHarqDl6 | pmFlexMacHarqDl6
DC_E_ERBS_EUTRANCELLFDD_FLEX | pmFlexMacHarqDl7 | pmFlexMacHarqDl7
DC_E_ERBS_EUTRANCELLFDD_FLEX | pmFlexMacHarqDlAllDtx | pmFlexMacHarqDlAllDtx
DC_E_ERBS_EUTRANCELLFDD_FLEX | pmFlexMacHarqUl1 | pmFlexMacHarqUl1
DC_E_ERBS_EUTRANCELLFDD_FLEX | pmFlexMacHarqUl2 | pmFlexMacHarqUl2
DC_E_ERBS_EUTRANCELLFDD_FLEX | pmFlexMacHarqUl3 | pmFlexMacHarqUl3
DC_E_ERBS_EUTRANCELLFDD_FLEX | pmFlexMacHarqUl4 | pmFlexMacHarqUl4
DC_E_ERBS_EUTRANCELLFDD_FLEX | pmFlexMacHarqUl5 | pmFlexMacHarqUl5
DC_E_ERBS_EUTRANCELLFDD_FLEX | pmFlexMacHarqUl6 | pmFlexMacHarqUl6
DC_E_ERBS_EUTRANCELLFDD_FLEX | pmFlexMacHarqUl7 | pmFlexMacHarqUl7
DC_E_ERBS_EUTRANCELLFDD_FLEX | pmFlexMacHarqUlAllDtx | pmFlexMacHarqUlAllDtx
DC_E_ERBS_EUTRANCELLFDD_V | pmDynUeAdmCtrlQueueSizeDistr | pmDynUeAdmCtrlQueueSizeDistr
DC_E_ERBS_EUTRANCELLFDD_V | pmDynUeAdmCtrlQueueTimeDistr | pmDynUeAdmCtrlQueueTimeDistr
DC_E_ERBS_EUTRANCELLTDD | pmDuctIntCharSeq | pmDuctIntCharSeq
DC_E_ERBS_EUTRANCELLTDD | pmDynUeAdmCtrlQueueAtt | pmDynUeAdmCtrlQueueAtt
DC_E_ERBS_EUTRANCELLTDD | pmDynUeAdmCtrlQueueOverflow | pmDynUeAdmCtrlQueueOverflow
DC_E_ERBS_EUTRANCELLTDD | pmDynUeAdmCtrlQueueSucc | pmDynUeAdmCtrlQueueSucc
DC_E_ERBS_EUTRANCELLTDD | pmDynUeAdmCtrlQueueTo | pmDynUeAdmCtrlQueueTo
DC_E_ERBS_EUTRANCELLTDD | pmPrbUsedDlDtchSCell | pmPrbUsedDlDtchSCell
DC_E_ERBS_EUTRANCELLTDD | pmPrbUsedDlDtchSCellEran | pmPrbUsedDlDtchSCellEran
DC_E_ERBS_EUTRANCELLTDD | pmPrbUsedDlDtchSCellExt | pmPrbUsedDlDtchSCellExt
DC_E_ERBS_EUTRANCELLTDD | pmRrcConnSuspend | pmRrcConnSuspend
DC_E_ERBS_EUTRANCELLTDD | pmUeCtxtSuspendAtt | pmUeCtxtSuspendAtt
DC_E_ERBS_EUTRANCELLTDD | pmUeCtxtSuspendSucc | pmUeCtxtSuspendSucc
DC_E_ERBS_EUTRANCELLTDD_FLEX | pmFlexMacHarqDl1 | pmFlexMacHarqDl1
DC_E_ERBS_EUTRANCELLTDD_FLEX | pmFlexMacHarqDl2 | pmFlexMacHarqDl2
DC_E_ERBS_EUTRANCELLTDD_FLEX | pmFlexMacHarqDl3 | pmFlexMacHarqDl3
DC_E_ERBS_EUTRANCELLTDD_FLEX | pmFlexMacHarqDl4 | pmFlexMacHarqDl4
DC_E_ERBS_EUTRANCELLTDD_FLEX | pmFlexMacHarqDl5 | pmFlexMacHarqDl5
DC_E_ERBS_EUTRANCELLTDD_FLEX | pmFlexMacHarqDl6 | pmFlexMacHarqDl6
DC_E_ERBS_EUTRANCELLTDD_FLEX | pmFlexMacHarqDl7 | pmFlexMacHarqDl7
DC_E_ERBS_EUTRANCELLTDD_FLEX | pmFlexMacHarqDlAllDtx | pmFlexMacHarqDlAllDtx
DC_E_ERBS_EUTRANCELLTDD_FLEX | pmFlexMacHarqUl1 | pmFlexMacHarqUl1
DC_E_ERBS_EUTRANCELLTDD_FLEX | pmFlexMacHarqUl2 | pmFlexMacHarqUl2
DC_E_ERBS_EUTRANCELLTDD_FLEX | pmFlexMacHarqUl3 | pmFlexMacHarqUl3
DC_E_ERBS_EUTRANCELLTDD_FLEX | pmFlexMacHarqUl4 | pmFlexMacHarqUl4
DC_E_ERBS_EUTRANCELLTDD_FLEX | pmFlexMacHarqUl5 | pmFlexMacHarqUl5
DC_E_ERBS_EUTRANCELLTDD_FLEX | pmFlexMacHarqUl6 | pmFlexMacHarqUl6
DC_E_ERBS_EUTRANCELLTDD_FLEX | pmFlexMacHarqUl7 | pmFlexMacHarqUl7
DC_E_ERBS_EUTRANCELLTDD_FLEX | pmFlexMacHarqUlAllDtx | pmFlexMacHarqUlAllDtx
DC_E_ERBS_EUTRANCELLTDD_V | pmDynUeAdmCtrlQueueSizeDistr | pmDynUeAdmCtrlQueueSizeDistr
DC_E_ERBS_EUTRANCELLTDD_V | pmDynUeAdmCtrlQueueTimeDistr | pmDynUeAdmCtrlQueueTimeDistr
DC_E_ERBS_EUTRANCELLTDD_V | pmRadioTxRankSCellDistr | pmRadioTxRankSCellDistr
DC_E_ERBS_NBIOTCELL_V | pmRaAttCbraNbCe0Distr | pmRaAttCbraNbCe0Distr
DC_E_ERBS_NBIOTCELL_V | pmRaAttCbraNbCe1Distr | pmRaAttCbraNbCe1Distr
DC_E_ERBS_NBIOTCELL_V | pmRaAttCbraNbCe2Distr | pmRaAttCbraNbCe2Distr
DC_E_ERBS_NBIOTCELL_V | pmRaBackoffNbCe0Distr | pmRaBackoffNbCe0Distr
DC_E_ERBS_NBIOTCELL_V | pmRaBackoffNbCe1Distr | pmRaBackoffNbCe1Distr
DC_E_ERBS_NBIOTCELL_V | pmRaBackoffNbCe2Distr | pmRaBackoffNbCe2Distr
DC_E_ERBS_SHARINGGROUP | pmPrbUsedPdschNr | pmPrbUsedPdschNr
DC_E_ERBS_SHARINGGROUP | pmPrbUsedPuschNr | pmPrbUsedPuschNr
DC_E_ERBS_SHARINGGROUP | pmPrbAvailPdschNr | pmPrbAvailPdschNr
DC_E_ERBS_EUTRANCELLFDD | pmEndcSetupUeAttNrRestricted | pmEndcSetupUeAttNrRestricted
DC_E_ERBS_EUTRANCELLFDD | pmEndcSetupUeSuccNrRestricted | pmEndcSetupUeSuccNrRestricted
DC_E_ERBS_EUTRANCELLFDD | pmMacPdschEmptySubframe | pmMacPdschEmptySubframe
DC_E_ERBS_EUTRANCELLFDD | pmMacPdschEmptySubframeForced | pmMacPdschEmptySubframeForced
DC_E_ERBS_EUTRANCELLFDD | pmMacTimeUlResUe | pmMacTimeUlResUe
DC_E_ERBS_EUTRANCELLFDD | pmMacVolUlResUe | pmMacVolUlResUe
DC_E_ERBS_EUTRANCELLFDD | pmMacVolUlResUeLastTti | pmMacVolUlResUeLastTti
DC_E_ERBS_EUTRANCELLFDD | pmMacVolUlResUeLate | pmMacVolUlResUeLate
DC_E_ERBS_EUTRANCELLFDD | pmMacVolUlUnresUe | pmMacVolUlUnresUe
DC_E_ERBS_EUTRANCELLFDD | pmMacVolUlUnresUeBsrGrant | pmMacVolUlUnresUeBsrGrant
DC_E_ERBS_EUTRANCELLFDD | pmMacVolUlUnresUePreemptGrant | pmMacVolUlUnresUePreemptGrant
DC_E_ERBS_EUTRANCELLFDD | pmMacVolUlUnresUePucchSrGrant | pmMacVolUlUnresUePucchSrGrant
DC_E_ERBS_EUTRANCELLFDD | pmRrcConnQueueAllocAtt | pmRrcConnQueueAllocAtt
DC_E_ERBS_EUTRANCELLFDD | pmRrcConnQueueAllocSucc | pmRrcConnQueueAllocSucc
DC_E_ERBS_EUTRANCELLFDD | pmRrcConnQueueAtt | pmRrcConnQueueAtt
DC_E_ERBS_EUTRANCELLFDD | pmRrcConnQueueOverflow | pmRrcConnQueueOverflow
DC_E_ERBS_EUTRANCELLFDD | pmRrcConnQueueSucc | pmRrcConnQueueSucc
DC_E_ERBS_EUTRANCELLFDD | pmRrcConnQueueTo | pmRrcConnQueueTo
DC_E_ERBS_EUTRANCELLFDD | pmRrcConnResumeAtt | pmRrcConnResumeAtt
DC_E_ERBS_EUTRANCELLFDD | pmRrcConnResumeFailBearerAdmRej | pmRrcConnResumeFailBearerAdmRej
DC_E_ERBS_EUTRANCELLFDD | pmRrcConnResumeFailCellIntensDLC | pmRrcConnResumeFailCellIntensDLC
DC_E_ERBS_EUTRANCELLFDD | pmRrcConnResumeFailCellIntensStat | pmRrcConnResumeFailCellIntensStat
DC_E_ERBS_EUTRANCELLFDD | pmRrcConnResumeFailCellIntensSwC | pmRrcConnResumeFailCellIntensSwC
DC_E_ERBS_EUTRANCELLFDD | pmRrcConnResumeFailCellLatency | pmRrcConnResumeFailCellLatency
DC_E_ERBS_EUTRANCELLFDD | pmRrcConnResumeFailDuIntens | pmRrcConnResumeFailDuIntens
DC_E_ERBS_EUTRANCELLFDD | pmRrcConnResumeFailDuSwC | pmRrcConnResumeFailDuSwC
DC_E_ERBS_EUTRANCELLFDD | pmRrcConnResumeFailDynUeAdmCtrl | pmRrcConnResumeFailDynUeAdmCtrl
DC_E_ERBS_EUTRANCELLFDD | pmRrcConnResumeFailLic | pmRrcConnResumeFailLic
DC_E_ERBS_EUTRANCELLFDD | pmRrcConnResumeFailLicActiveUsers | pmRrcConnResumeFailLicActiveUsers
DC_E_ERBS_EUTRANCELLFDD | pmRrcConnResumeFailLowCovUeAdmCtrl | pmRrcConnResumeFailLowCovUeAdmCtrl
DC_E_ERBS_EUTRANCELLFDD | pmRrcConnResumeFailLowCovUeLic | pmRrcConnResumeFailLowCovUeLic
DC_E_ERBS_EUTRANCELLFDD | pmRrcConnResumeFailMISigQCong | pmRrcConnResumeFailMISigQCong
DC_E_ERBS_EUTRANCELLFDD | pmRrcConnResumeFailMpOverload | pmRrcConnResumeFailMpOverload
DC_E_ERBS_EUTRANCELLFDD | pmRrcConnResumeFallbackAtt | pmRrcConnResumeFallbackAtt
DC_E_ERBS_EUTRANCELLFDD | pmRrcConnResumeFallbackSucc | pmRrcConnResumeFallbackSucc
DC_E_ERBS_EUTRANCELLFDD | pmRrcConnResumeSucc | pmRrcConnResumeSucc
DC_E_ERBS_EUTRANCELLFDD | pmSchedTtiCellUlResAllocKept | pmSchedTtiCellUlResAllocKept
DC_E_ERBS_EUTRANCELLFDD | pmSchedTtiCellUlResAllocSwitched | pmSchedTtiCellUlResAllocSwitched
DC_E_ERBS_EUTRANCELLFDD | pmUeCtxtConnResumeAtt | pmUeCtxtConnResumeAtt
DC_E_ERBS_EUTRANCELLFDD | pmUeCtxtConnResumeSucc | pmUeCtxtConnResumeSucc
DC_E_ERBS_EUTRANCELLFDD_V | pmCellIntensHoRrcConnReqResumeReqDistr | pmCellIntensHoRrcConnReqResumeReqDistr
DC_E_ERBS_EUTRANCELLFDD_V | pmCellIntensRrcConnResumeReqDistr | pmCellIntensRrcConnResumeReqDistr
DC_E_ERBS_EUTRANCELLFDD_V | pmCellIntensRrcConnSuspendDistr | pmCellIntensRrcConnSuspendDistr
DC_E_ERBS_EUTRANCELLFDD_V | pmPdcpLatPktTransDlDrxNoSyncQci | pmPdcpLatPktTransDlDrxNoSyncQci
DC_E_ERBS_EUTRANCELLFDD_V | pmPdcpLatPktTransDlDrxSyncQci | pmPdcpLatPktTransDlDrxSyncQci
DC_E_ERBS_EUTRANCELLFDD_V | pmPdcpLatPktTransDlNoDrxNoSyncQci | pmPdcpLatPktTransDlNoDrxNoSyncQci
DC_E_ERBS_EUTRANCELLFDD_V | pmPdcpLatPktTransDlNoDrxSyncQci | pmPdcpLatPktTransDlNoDrxSyncQci
DC_E_ERBS_EUTRANCELLFDD_V | pmPdcpLatTimeDlDrxNoSyncQci | pmPdcpLatTimeDlDrxNoSyncQci
DC_E_ERBS_EUTRANCELLFDD_V | pmPdcpLatTimeDlDrxSyncQci | pmPdcpLatTimeDlDrxSyncQci
DC_E_ERBS_EUTRANCELLFDD_V | pmPdcpLatTimeDlNoDrxNoSyncQci | pmPdcpLatTimeDlNoDrxNoSyncQci
DC_E_ERBS_EUTRANCELLFDD_V | pmPdcpLatTimeDlNoDrxSyncQci | pmPdcpLatTimeDlNoDrxSyncQci
DC_E_ERBS_EUTRANCELLFDD_V | pmRrcConnQueueSizeDistr | pmRrcConnQueueSizeDistr
DC_E_ERBS_EUTRANCELLFDD_V | pmRrcConnQueueTimeDistr | pmRrcConnQueueTimeDistr
DC_E_ERBS_EUTRANCELLFDD_V | pmRrcConnResumeAttCe | pmRrcConnResumeAttCe
DC_E_ERBS_EUTRANCELLFDD_V | pmRrcConnResumeFailCellIntensDLCCe | pmRrcConnResumeFailCellIntensDLCCe
DC_E_ERBS_EUTRANCELLFDD_V | pmRrcConnResumeFailCellIntensStatCe | pmRrcConnResumeFailCellIntensStatCe
DC_E_ERBS_EUTRANCELLFDD_V | pmRrcConnResumeFailCellIntensSwCCe | pmRrcConnResumeFailCellIntensSwCCe
DC_E_ERBS_EUTRANCELLFDD_V | pmRrcConnResumeFailCellLatencyCe | pmRrcConnResumeFailCellLatencyCe
DC_E_ERBS_EUTRANCELLFDD_V | pmRrcConnResumeFailDuIntensCe | pmRrcConnResumeFailDuIntensCe
DC_E_ERBS_EUTRANCELLFDD_V | pmRrcConnResumeFailDuSwCCe | pmRrcConnResumeFailDuSwCCe
DC_E_ERBS_EUTRANCELLFDD_V | pmRrcConnResumeFailDynUeAdmCtrlCe | pmRrcConnResumeFailDynUeAdmCtrlCe
DC_E_ERBS_EUTRANCELLFDD_V | pmRrcConnResumeFailMpOverloadCe | pmRrcConnResumeFailMpOverloadCe
DC_E_ERBS_EUTRANCELLFDD_V | pmRrcConnResumeFallbackAttCe | pmRrcConnResumeFallbackAttCe
DC_E_ERBS_EUTRANCELLFDD_V | pmRrcConnResumeFallbackSuccCe | pmRrcConnResumeFallbackSuccCe
DC_E_ERBS_EUTRANCELLFDD_V | pmRrcConnResumeSuccCe | pmRrcConnResumeSuccCe
DC_E_ERBS_EUTRANCELLFDD_V | pmRrcConnResumeTimeDistr | pmRrcConnResumeTimeDistr
DC_E_ERBS_EUTRANCELLFDD_V | pmRrcConnResumeTimeDistrBr | pmRrcConnResumeTimeDistrBr
DC_E_ERBS_EUTRANCELLFDD_V | pmRrcLatencyConnResumeDistr | pmRrcLatencyConnResumeDistr
DC_E_ERBS_EUTRANCELLFDD_V | pmUeCtxtConnResumeAttCe | pmUeCtxtConnResumeAttCe
DC_E_ERBS_EUTRANCELLFDD_V | pmUeCtxtConnResumeSuccCe | pmUeCtxtConnResumeSuccCe
DC_E_ERBS_EUTRANCELLTDD | pmEndcSetupUeAttNrRestricted | pmEndcSetupUeAttNrRestricted
DC_E_ERBS_EUTRANCELLTDD | pmEndcSetupUeSuccNrRestricted | pmEndcSetupUeSuccNrRestricted
DC_E_ERBS_EUTRANCELLTDD | pmMacPdschEmptySubframe | pmMacPdschEmptySubframe
DC_E_ERBS_EUTRANCELLTDD | pmMacPdschEmptySubframeForced | pmMacPdschEmptySubframeForced
DC_E_ERBS_EUTRANCELLTDD | pmMacTimeUlResUe | pmMacTimeUlResUe
DC_E_ERBS_EUTRANCELLTDD | pmMacVolUlResUe | pmMacVolUlResUe
DC_E_ERBS_EUTRANCELLTDD | pmMacVolUlResUeLastTti | pmMacVolUlResUeLastTti
DC_E_ERBS_EUTRANCELLTDD | pmMacVolUlResUeLate | pmMacVolUlResUeLate
DC_E_ERBS_EUTRANCELLTDD | pmMacVolUlUnresUe | pmMacVolUlUnresUe
DC_E_ERBS_EUTRANCELLTDD | pmMacVolUlUnresUeBsrGrant | pmMacVolUlUnresUeBsrGrant
DC_E_ERBS_EUTRANCELLTDD | pmMacVolUlUnresUePreemptGrant | pmMacVolUlUnresUePreemptGrant
DC_E_ERBS_EUTRANCELLTDD | pmMacVolUlUnresUePucchSrGrant | pmMacVolUlUnresUePucchSrGrant
DC_E_ERBS_EUTRANCELLTDD | pmRrcConnQueueAllocAtt | pmRrcConnQueueAllocAtt
DC_E_ERBS_EUTRANCELLTDD | pmRrcConnQueueAllocSucc | pmRrcConnQueueAllocSucc
DC_E_ERBS_EUTRANCELLTDD | pmRrcConnQueueAtt | pmRrcConnQueueAtt
DC_E_ERBS_EUTRANCELLTDD | pmRrcConnQueueOverflow | pmRrcConnQueueOverflow
DC_E_ERBS_EUTRANCELLTDD | pmRrcConnQueueSucc | pmRrcConnQueueSucc
DC_E_ERBS_EUTRANCELLTDD | pmRrcConnQueueTo | pmRrcConnQueueTo
DC_E_ERBS_EUTRANCELLTDD | pmRrcConnResumeAtt | pmRrcConnResumeAtt
DC_E_ERBS_EUTRANCELLTDD | pmRrcConnResumeFailBearerAdmRej | pmRrcConnResumeFailBearerAdmRej
DC_E_ERBS_EUTRANCELLTDD | pmRrcConnResumeFailCellIntensDLC | pmRrcConnResumeFailCellIntensDLC
DC_E_ERBS_EUTRANCELLTDD | pmRrcConnResumeFailCellIntensStat | pmRrcConnResumeFailCellIntensStat
DC_E_ERBS_EUTRANCELLTDD | pmRrcConnResumeFailCellIntensSwC | pmRrcConnResumeFailCellIntensSwC
DC_E_ERBS_EUTRANCELLTDD | pmRrcConnResumeFailCellLatency | pmRrcConnResumeFailCellLatency
DC_E_ERBS_EUTRANCELLTDD | pmRrcConnResumeFailDuIntens | pmRrcConnResumeFailDuIntens
DC_E_ERBS_EUTRANCELLTDD | pmRrcConnResumeFailDuSwC | pmRrcConnResumeFailDuSwC
DC_E_ERBS_EUTRANCELLTDD | pmRrcConnResumeFailDynUeAdmCtrl | pmRrcConnResumeFailDynUeAdmCtrl
DC_E_ERBS_EUTRANCELLTDD | pmRrcConnResumeFailLic | pmRrcConnResumeFailLic
DC_E_ERBS_EUTRANCELLTDD | pmRrcConnResumeFailLicActiveUsers | pmRrcConnResumeFailLicActiveUsers
DC_E_ERBS_EUTRANCELLTDD | pmRrcConnResumeFailLowCovUeAdmCtrl | pmRrcConnResumeFailLowCovUeAdmCtrl
DC_E_ERBS_EUTRANCELLTDD | pmRrcConnResumeFailLowCovUeLic | pmRrcConnResumeFailLowCovUeLic
DC_E_ERBS_EUTRANCELLTDD | pmRrcConnResumeFailMISigQCong | pmRrcConnResumeFailMISigQCong
DC_E_ERBS_EUTRANCELLTDD | pmRrcConnResumeFailMpOverload | pmRrcConnResumeFailMpOverload
DC_E_ERBS_EUTRANCELLTDD | pmRrcConnResumeFallbackAtt | pmRrcConnResumeFallbackAtt
DC_E_ERBS_EUTRANCELLTDD | pmRrcConnResumeFallbackSucc | pmRrcConnResumeFallbackSucc
DC_E_ERBS_EUTRANCELLTDD | pmRrcConnResumeSucc | pmRrcConnResumeSucc
DC_E_ERBS_EUTRANCELLTDD | pmSchedTtiCellUlResAllocKept | pmSchedTtiCellUlResAllocKept
DC_E_ERBS_EUTRANCELLTDD | pmSchedTtiCellUlResAllocSwitched | pmSchedTtiCellUlResAllocSwitched
DC_E_ERBS_EUTRANCELLTDD | pmUeCtxtConnResumeAtt | pmUeCtxtConnResumeAtt
DC_E_ERBS_EUTRANCELLTDD | pmUeCtxtConnResumeSucc | pmUeCtxtConnResumeSucc
DC_E_ERBS_EUTRANCELLTDD_V | pmCellIntensHoRrcConnReqResumeReqDistr | pmCellIntensHoRrcConnReqResumeReqDistr
DC_E_ERBS_EUTRANCELLTDD_V | pmCellIntensRrcConnResumeReqDistr | pmCellIntensRrcConnResumeReqDistr
DC_E_ERBS_EUTRANCELLTDD_V | pmCellIntensRrcConnSuspendDistr | pmCellIntensRrcConnSuspendDistr
DC_E_ERBS_EUTRANCELLTDD_V | pmPdcpLatPktTransDlDrxNoSyncQci | pmPdcpLatPktTransDlDrxNoSyncQci
DC_E_ERBS_EUTRANCELLTDD_V | pmPdcpLatPktTransDlDrxSyncQci | pmPdcpLatPktTransDlDrxSyncQci
DC_E_ERBS_EUTRANCELLTDD_V | pmPdcpLatPktTransDlNoDrxNoSyncQci | pmPdcpLatPktTransDlNoDrxNoSyncQci
DC_E_ERBS_EUTRANCELLTDD_V | pmPdcpLatPktTransDlNoDrxSyncQci | pmPdcpLatPktTransDlNoDrxSyncQci
DC_E_ERBS_EUTRANCELLTDD_V | pmPdcpLatTimeDlDrxNoSyncQci | pmPdcpLatTimeDlDrxNoSyncQci
DC_E_ERBS_EUTRANCELLTDD_V | pmPdcpLatTimeDlDrxSyncQci | pmPdcpLatTimeDlDrxSyncQci
DC_E_ERBS_EUTRANCELLTDD_V | pmPdcpLatTimeDlNoDrxNoSyncQci | pmPdcpLatTimeDlNoDrxNoSyncQci
DC_E_ERBS_EUTRANCELLTDD_V | pmPdcpLatTimeDlNoDrxSyncQci | pmPdcpLatTimeDlNoDrxSyncQci
DC_E_ERBS_EUTRANCELLTDD_V | pmRrcConnQueueSizeDistr | pmRrcConnQueueSizeDistr
DC_E_ERBS_EUTRANCELLTDD_V | pmRrcConnQueueTimeDistr | pmRrcConnQueueTimeDistr
DC_E_ERBS_EUTRANCELLTDD_V | pmRrcConnResumeTimeDistr | pmRrcConnResumeTimeDistr
DC_E_ERBS_EUTRANCELLTDD_V | pmRrcLatencyConnResumeDistr | pmRrcLatencyConnResumeDistr
DC_E_ERBS_MPPROCESSINGRESOURCE_V | pmDuIntensHoRrcConnReqResumeReqDistr | pmDuIntensHoRrcConnReqResumeReqDistr
DC_E_ERBS_MPPROCESSINGRESOURCE_V | pmDuIntensRrcConnResumeReqDistr | pmDuIntensRrcConnResumeReqDistr
DC_E_ERBS_NBIOTCELL | pmRrcConnEstabFailUeAcLargeRmax | pmRrcConnEstabFailUeAcLargeRmax
DC_E_ERBS_NBIOTCELL | pmRrcConnReestFailUeAcLargeRmax | pmRrcConnReestFailUeAcLargeRmax
DC_E_ERBS_NBIOTCELL_V | pmRrcConnEstabFailUeAcAnchCe | pmRrcConnEstabFailUeAcAnchCe
DC_E_ERBS_NBIOTCELL_V | pmRrcConnEstabFailUeAcDtaCe | pmRrcConnEstabFailUeAcDtaCe
DC_E_ERBS_NBIOTCELL_V | pmRrcConnEstabFailUeAcModCe | pmRrcConnEstabFailUeAcModCe
DC_E_ERBS_NBIOTCELL_V | pmRrcConnEstabFailUeAcMoedCe | pmRrcConnEstabFailUeAcMoedCe
DC_E_ERBS_NBIOTCELL_V | pmRrcConnEstabFailUeAcMosCe | pmRrcConnEstabFailUeAcMosCe
DC_E_ERBS_NBIOTCELL_V | pmRrcConnEstabFailUeAcMtaCe | pmRrcConnEstabFailUeAcMtaCe
DC_E_ERBS_NBIOTCELL_V | pmRrcConnReestFailUeAcAnchCe | pmRrcConnReestFailUeAcAnchCe
DC_E_ERBS_NBIOTCELL_V | pmRrcConnReestFailUeAcKnStmsiCe | pmRrcConnReestFailUeAcKnStmsiCe
DC_E_ERBS_NBIOTCELL_V | pmRrcConnReestFailUeAcUnkStmsiCe | pmRrcConnReestFailUeAcUnkStmsiCe
DC_E_ERBS_SECTORCARRIER | pmEmfPwrBackoffHardLimit | pmEmfPwrBackoffHardLimit
DC_E_ERBS_SECTORCARRIER | pmEmfPwrBackoffSamp | pmEmfPwrBackoffSamp
DC_E_ERBS_SECTORCARRIER | pmEmfPwrBackoffSum | pmEmfPwrBackoffSum
DC_E_ERBS_SECTORCARRIER | pmEmfPwrBackoffSumOn | pmEmfPwrBackoffSumOn
DC_E_ERBS_SECTORCARRIER_V | pmEmfPwrBackoffDynResThrDistr | pmEmfPwrBackoffDynResThrDistr
DC_E_ERBS_SECTORCARRIER_V | pmEmfPwrBackoffOnPwrDistr | pmEmfPwrBackoffOnPwrDistr
DC_E_ERBS_SECTORCARRIER_V | pmEmfPwrBackoffPwrDistr | pmEmfPwrBackoffPwrDistr
DC_E_ERBS_SECTORCARRIER_V | pmEmfPwrBackoffStepPwrDistr | pmEmfPwrBackoffStepPwrDistr
DC_E_ERBS_ENODEBFUNCTION | pmObsLocalEventDiscPmLoad | pmObsLocalEventDiscPmLoad
DC_E_ERBS_EUTRANCELLTDD | pmObsLocalEventDiscPmLoad | pmObsLocalEventDiscPmLoad
DC_E_ERBS_EUTRANCELLFDD | pmObsLocalEventDiscPmLoad | pmObsLocalEventDiscPmLoad
DC_E_ERBS_BBPROCESSINGRESOURCE_V | pmBbmDlPrbPttReservation | pmBbmDlPrbPttReservation
DC_E_ERBS_BBPROCESSINGRESOURCE_V | pmBbmDlBbCapacityPttReservation | pmBbmDlBbCapacityPttReservation
DC_E_ERBS_BBPROCESSINGRESOURCE_V | pmBbmDlSePttReservation | pmBbmDlSePttReservation
DC_E_ERBS_EUTRANCELLFDD | pmHoPrepRejInDynUeAdmCtrlPa | pmHoPrepRejInDynUeAdmCtrlPa
DC_E_ERBS_EUTRANCELLFDD | pmHoPrepRejInDynUeAdmCtrlPaPtt | pmHoPrepRejInDynUeAdmCtrlPaPtt
DC_E_ERBS_EUTRANCELLFDD | pmRrcConnEstabFailDynUeAdmCtrlPa | pmRrcConnEstabFailDynUeAdmCtrlPa
DC_E_ERBS_EUTRANCELLFDD | pmRrcConnEstabFailDynUeAdmCtrlMoVoicePtt | pmRrcConnEstabFailDynUeAdmCtrlMoVoicePtt
DC_E_ERBS_EUTRANCELLFDD | pmRrcConnEstabFailDynUeAdmCtrlPtt | pmRrcConnEstabFailDynUeAdmCtrlPtt
DC_E_ERBS_EUTRANCELLFDD | pmRrcConnReestFailDynUeAdmCtrlPtt | pmRrcConnReestFailDynUeAdmCtrlPtt
DC_E_ERBS_EUTRANCELLFDD | pmHoPrepRejInDynUeAdmCtrlPtt | pmHoPrepRejInDynUeAdmCtrlPtt
DC_E_ERBS_EUTRANCELLFDD | pmPrbStartPosChgUlNewTxResFair | pmPrbStartPosChgUlNewTxResFair
DC_E_ERBS_EUTRANCELLFDD | pmRrcConnReestFailDynUeAdmCtrlPa | pmRrcConnReestFailDynUeAdmCtrlPa
DC_E_ERBS_EUTRANCELLFDD | pmRrcConnReestFailDynUeAdmCtrlPaPtt | pmRrcConnReestFailDynUeAdmCtrlPaPtt
DC_E_ERBS_EUTRANCELLFDD | pmRrcConnEstabFailDynUeAdmCtrlPaPtt | pmRrcConnEstabFailDynUeAdmCtrlPaPtt
DC_E_ERBS_EUTRANCELLFDD_V | pmCellDlSePttReservation | pmCellDlSePttReservation
DC_E_ERBS_EUTRANCELLFDD_V | pmRaSuccTaZone1Distr | pmRaSuccTaZone1Distr
DC_E_ERBS_EUTRANCELLFDD_V | pmCellDlPrbPttReservation | pmCellDlPrbPttReservation
DC_E_ERBS_EUTRANCELLFDD_V | pmRaSuccTaZone0Distr | pmRaSuccTaZone0Distr
DC_E_ERBS_EUTRANCELLFDD_V | pmErabReestAttRejAdmMsrArp | pmErabReestAttRejAdmMsrArp
DC_E_ERBS_EUTRANCELLFDD_V | pmRaAttTaZone0Distr | pmRaAttTaZone0Distr
DC_E_ERBS_EUTRANCELLFDD_V | pmRrcConnEstabFailDynUeAdmCtrlPttCe | pmRrcConnEstabFailDynUeAdmCtrlPttCe
DC_E_ERBS_EUTRANCELLFDD_V | pmRrcConnReestFailDynUeAdmCtrlPttCe | pmRrcConnReestFailDynUeAdmCtrlPttCe
DC_E_ERBS_EUTRANCELLFDD_V | pmHoPrepRejInAdmMsrArp | pmHoPrepRejInAdmMsrArp
DC_E_ERBS_EUTRANCELLFDD_V | pmCellCcePttReservation | pmCellCcePttReservation
DC_E_ERBS_EUTRANCELLFDD_V | pmRaAttTaZone2Distr | pmRaAttTaZone2Distr
DC_E_ERBS_EUTRANCELLFDD_V | pmRaAttTaZone1Distr | pmRaAttTaZone1Distr
DC_E_ERBS_EUTRANCELLFDD_V | pmRaSuccTaZone2Distr | pmRaSuccTaZone2Distr
DC_E_ERBS_EUTRANCELLFDD_V | pmHoPrepRejInAdmMsrPttArp | pmHoPrepRejInAdmMsrPttArp
DC_E_ERBS_EUTRANCELLFDD_V | pmErabReestAttRejAdmMsrPttArp | pmErabReestAttRejAdmMsrPttArp
DC_E_ERBS_EUTRANCELLTDD | pmHoPrepRejInDynUeAdmCtrlPa | pmHoPrepRejInDynUeAdmCtrlPa
DC_E_ERBS_EUTRANCELLTDD | pmHoPrepRejInDynUeAdmCtrlPaPtt | pmHoPrepRejInDynUeAdmCtrlPaPtt
DC_E_ERBS_EUTRANCELLTDD | pmRrcConnEstabFailDynUeAdmCtrlPa | pmRrcConnEstabFailDynUeAdmCtrlPa
DC_E_ERBS_EUTRANCELLTDD | pmRrcConnEstabFailDynUeAdmCtrlMoVoicePtt | pmRrcConnEstabFailDynUeAdmCtrlMoVoicePtt
DC_E_ERBS_EUTRANCELLTDD | pmRrcConnEstabFailDynUeAdmCtrlPtt | pmRrcConnEstabFailDynUeAdmCtrlPtt
DC_E_ERBS_EUTRANCELLTDD | pmRrcConnReestFailDynUeAdmCtrlPtt | pmRrcConnReestFailDynUeAdmCtrlPtt
DC_E_ERBS_EUTRANCELLTDD | pmHoPrepRejInDynUeAdmCtrlPtt | pmHoPrepRejInDynUeAdmCtrlPtt
DC_E_ERBS_EUTRANCELLTDD | pmPrbStartPosChgUlNewTxResFair | pmPrbStartPosChgUlNewTxResFair
DC_E_ERBS_EUTRANCELLTDD | pmRrcConnReestFailDynUeAdmCtrlPa | pmRrcConnReestFailDynUeAdmCtrlPa
DC_E_ERBS_EUTRANCELLTDD | pmRrcConnReestFailDynUeAdmCtrlPaPtt | pmRrcConnReestFailDynUeAdmCtrlPaPtt
DC_E_ERBS_EUTRANCELLTDD | pmRrcConnEstabFailDynUeAdmCtrlPaPtt | pmRrcConnEstabFailDynUeAdmCtrlPaPtt
DC_E_ERBS_EUTRANCELLTDD_V | pmCellDlSePttReservation | pmCellDlSePttReservation
DC_E_ERBS_EUTRANCELLTDD_V | pmCellDlPrbPttReservation | pmCellDlPrbPttReservation
DC_E_ERBS_EUTRANCELLTDD_V | pmErabReestAttRejAdmMsrArp | pmErabReestAttRejAdmMsrArp
DC_E_ERBS_EUTRANCELLTDD_V | pmRrcConnEstabFailDynUeAdmCtrlPttCe | pmRrcConnEstabFailDynUeAdmCtrlPttCe
DC_E_ERBS_EUTRANCELLTDD_V | pmRrcConnReestFailDynUeAdmCtrlPttCe | pmRrcConnReestFailDynUeAdmCtrlPttCe
DC_E_ERBS_EUTRANCELLTDD_V | pmHoPrepRejInAdmMsrArp | pmHoPrepRejInAdmMsrArp
DC_E_ERBS_EUTRANCELLTDD_V | pmCellCcePttReservation | pmCellCcePttReservation
DC_E_ERBS_EUTRANCELLTDD_V | pmHoPrepRejInAdmMsrPttArp | pmHoPrepRejInAdmMsrPttArp
DC_E_ERBS_EUTRANCELLTDD_V | pmErabReestAttRejAdmMsrPttArp | pmErabReestAttRejAdmMsrPttArp
DC_E_ERBS_ENODEBFUNCTION_V | pmEranThpVolDlRecDistr | pmEranThpVolDlRecDistr
DC_E_ERBS_ENODEBFUNCTION_V | pmEranThpVolDlTransDistr | pmEranThpVolDlTransDistr
DC_E_ERBS_EUTRANCELLFDD | pmCellHoPrepCancelGbr | pmCellHoPrepCancelGbr
DC_E_ERBS_EUTRANCELLFDD | pmPdcpUeThpTimeDl | pmPdcpUeThpTimeDl
DC_E_ERBS_EUTRANCELLFDD | pmRrcConnReconfAttNoMobEarfcnEndc | pmRrcConnReconfAttNoMobEarfcnEndc
DC_E_ERBS_EUTRANCELLFDD | pmRrcConnReconfSuccNoMobEarfcnEndc | pmRrcConnReconfSuccNoMobEarfcnEndc
DC_E_ERBS_EUTRANCELLFDD | pmSchedAdpReTxUlRsvdRegion | pmSchedAdpReTxUlRsvdRegion
DC_E_ERBS_EUTRANCELLFDD | pmSchedNewTxUlRsvdRegion | pmSchedNewTxUlRsvdRegion
DC_E_ERBS_EUTRANCELLFDD | pmUeCtxtResumeAtt | pmUeCtxtResumeAtt
DC_E_ERBS_EUTRANCELLFDD | pmUeCtxtResumeSucc | pmUeCtxtResumeSucc
DC_E_ERBS_EUTRANCELLFDD_V | pmCaConfigDlOffloadingSumDistr | pmCaConfigDlOffloadingSumDistr
DC_E_ERBS_EUTRANCELLFDD_V | pmCaSchedDlOffloadingDistr | pmCaSchedDlOffloadingDistr
DC_E_ERBS_EUTRANCELLFDD_V | pmErabEstabAttRejAdmMsrAddedRpid | pmErabEstabAttRejAdmMsrAddedRpid
DC_E_ERBS_EUTRANCELLFDD_V | pmErabEstabAttRejAdmMsrInitRpid | pmErabEstabAttRejAdmMsrInitRpid
DC_E_ERBS_EUTRANCELLFDD_V | pmErabRelAbnormalEnbActPeRpid | pmErabRelAbnormalEnbActPeRpid
DC_E_ERBS_EUTRANCELLFDD_V | pmErabRelAbnormalEnbPeRpid | pmErabRelAbnormalEnbPeRpid
DC_E_ERBS_EUTRANCELLFDD_V | pmHoPrepRejInAdmMsrRpid | pmHoPrepRejInAdmMsrRpid
DC_E_ERBS_EUTRANCELLFDD_V | pmLaaScheduledDlDistr | pmLaaScheduledDlDistr
DC_E_ERBS_EUTRANCELLFDD_V | pmLaaScheduledDlEranDistr | pmLaaScheduledDlEranDistr
DC_E_ERBS_EUTRANCELLFDD_V | pmPdcpLatPktTransDlCatMDrxNoSyncQci | pmPdcpLatPktTransDlCatMDrxNoSyncQci
DC_E_ERBS_EUTRANCELLFDD_V | pmPdcpLatPktTransDlCatMDrxSyncQci | pmPdcpLatPktTransDlCatMDrxSyncQci
DC_E_ERBS_EUTRANCELLFDD_V | pmPdcpLatPktTransDlCatMNoDrxNoSyncQci | pmPdcpLatPktTransDlCatMNoDrxNoSyncQci
DC_E_ERBS_EUTRANCELLFDD_V | pmPdcpLatPktTransDlCatMNoDrxSyncQci | pmPdcpLatPktTransDlCatMNoDrxSyncQci
DC_E_ERBS_EUTRANCELLFDD_V | pmPdcpLatTimeDlCatMDrxNoSyncQci | pmPdcpLatTimeDlCatMDrxNoSyncQci
DC_E_ERBS_EUTRANCELLFDD_V | pmPdcpLatTimeDlCatMDrxSyncQci | pmPdcpLatTimeDlCatMDrxSyncQci
DC_E_ERBS_EUTRANCELLFDD_V | pmPdcpLatTimeDlCatMNoDrxNoSyncQci | pmPdcpLatTimeDlCatMNoDrxNoSyncQci
DC_E_ERBS_EUTRANCELLFDD_V | pmPdcpLatTimeDlCatMNoDrxSyncQci | pmPdcpLatTimeDlCatMNoDrxSyncQci
DC_E_ERBS_EUTRANCELLFDD_V | pmRadioDynBlerTargetDlDistr | pmRadioDynBlerTargetDlDistr
DC_E_ERBS_EUTRANCELLFDD_V | pmRrcConnReestFailInAdmMsrRpid | pmRrcConnReestFailInAdmMsrRpid
DC_E_ERBS_EUTRANCELLFDD_V | pmUeCtxtResumeAttCe | pmUeCtxtResumeAttCe
DC_E_ERBS_EUTRANCELLFDD_V | pmUeCtxtResumeSuccCe | pmUeCtxtResumeSuccCe
DC_E_ERBS_EUTRANCELLTDD | pmCellHoPrepCancelGbr | pmCellHoPrepCancelGbr
DC_E_ERBS_EUTRANCELLTDD | pmPdcpUeThpTimeDl | pmPdcpUeThpTimeDl
DC_E_ERBS_EUTRANCELLTDD | pmRrcConnReconfAttNoMobEarfcnEndc | pmRrcConnReconfAttNoMobEarfcnEndc
DC_E_ERBS_EUTRANCELLTDD | pmRrcConnReconfSuccNoMobEarfcnEndc | pmRrcConnReconfSuccNoMobEarfcnEndc
DC_E_ERBS_EUTRANCELLTDD | pmSchedAdpReTxUlRsvdRegion | pmSchedAdpReTxUlRsvdRegion
DC_E_ERBS_EUTRANCELLTDD | pmSchedNewTxUlRsvdRegion | pmSchedNewTxUlRsvdRegion
DC_E_ERBS_EUTRANCELLTDD | pmUeCtxtResumeAtt | pmUeCtxtResumeAtt
DC_E_ERBS_EUTRANCELLTDD | pmUeCtxtResumeSucc | pmUeCtxtResumeSucc
DC_E_ERBS_EUTRANCELLTDD_V | pmErabEstabAttRejAdmMsrAddedRpid | pmErabEstabAttRejAdmMsrAddedRpid
DC_E_ERBS_EUTRANCELLTDD_V | pmErabEstabAttRejAdmMsrInitRpid | pmErabEstabAttRejAdmMsrInitRpid
DC_E_ERBS_EUTRANCELLTDD_V | pmErabRelAbnormalEnbActPeRpid | pmErabRelAbnormalEnbActPeRpid
DC_E_ERBS_EUTRANCELLTDD_V | pmErabRelAbnormalEnbPeRpid | pmErabRelAbnormalEnbPeRpid
DC_E_ERBS_EUTRANCELLTDD_V | pmHoPrepRejInAdmMsrRpid | pmHoPrepRejInAdmMsrRpid
DC_E_ERBS_EUTRANCELLTDD_V | pmPdcpLatPktTransDlCatMDrxNoSyncQci | pmPdcpLatPktTransDlCatMDrxNoSyncQci
DC_E_ERBS_EUTRANCELLTDD_V | pmPdcpLatPktTransDlCatMDrxSyncQci | pmPdcpLatPktTransDlCatMDrxSyncQci
DC_E_ERBS_EUTRANCELLTDD_V | pmPdcpLatPktTransDlCatMNoDrxNoSyncQci | pmPdcpLatPktTransDlCatMNoDrxNoSyncQci
DC_E_ERBS_EUTRANCELLTDD_V | pmPdcpLatPktTransDlCatMNoDrxSyncQci | pmPdcpLatPktTransDlCatMNoDrxSyncQci
DC_E_ERBS_EUTRANCELLTDD_V | pmPdcpLatTimeDlCatMDrxNoSyncQci | pmPdcpLatTimeDlCatMDrxNoSyncQci
DC_E_ERBS_EUTRANCELLTDD_V | pmPdcpLatTimeDlCatMDrxSyncQci | pmPdcpLatTimeDlCatMDrxSyncQci
DC_E_ERBS_EUTRANCELLTDD_V | pmPdcpLatTimeDlCatMNoDrxNoSyncQci | pmPdcpLatTimeDlCatMNoDrxNoSyncQci
DC_E_ERBS_EUTRANCELLTDD_V | pmPdcpLatTimeDlCatMNoDrxSyncQci | pmPdcpLatTimeDlCatMNoDrxSyncQci
DC_E_ERBS_EUTRANCELLTDD_V | pmRrcConnReestFailInAdmMsrRpid | pmRrcConnReestFailInAdmMsrRpid
DC_E_ERBS_NBIOTCELL | pmUeCapabilityDataInactMon | pmUeCapabilityDataInactMon
DC_E_ERBS_NBIOTCELL_V | pmRaFailSrCe | pmRaFailSrCe
DC_E_ERBS_NBIOTCELL_V | pmRaMsg4HarqAckDistr | pmRaMsg4HarqAckDistr
DC_E_ERBS_NBIOTCELL_V | pmRaMsg4HarqDtxDistr | pmRaMsg4HarqDtxDistr
DC_E_ERBS_NBIOTCELL_V | pmRaMsg4HarqFailDistr | pmRaMsg4HarqFailDistr
DC_E_ERBS_NBIOTCELL_V | pmRaMsg4HarqNackDistr | pmRaMsg4HarqNackDistr
DC_E_ERBS_NBIOTCELL_V | pmRaMsg5HarqDtxDistr | pmRaMsg5HarqDtxDistr
DC_E_ERBS_NBIOTCELL_V | pmRrcConnRelDeliveryFailCe | pmRrcConnRelDeliveryFailCe
DC_E_ERBS_NBIOTCELL_V | pmUeMeasCqiMsg3Ce0Distr | pmUeMeasCqiMsg3Ce0Distr
DC_E_ERBS_NBIOTCELL_V | pmUeMeasCqiMsg3Ce1Distr | pmUeMeasCqiMsg3Ce1Distr
DC_E_ERBS_NBIOTCELL_V | pmUeMeasCqiMsg3Ce2Distr | pmUeMeasCqiMsg3Ce2Distr
DC_E_ERBS_NBIOTCELL_V | pmUeMeasNrsrpMsg5Distr | pmUeMeasNrsrpMsg5Distr
DC_E_ERBS_NBIOTCELL_V | pmUeMeasNrsrqMsg5Distr | pmUeMeasNrsrqMsg5Distr
DC_E_ERBS_EVENTS_EUTRANCELLFDD_V | pmEbsRbsErabEstabAttAddedQci | pmEbsRbsErabEstabAttAddedQci
DC_E_ERBS_EVENTS_EUTRANCELLTDD_V | pmEbsRbsErabEstabAttAddedQci | pmEbsRbsErabEstabAttAddedQci
DC_E_ERBS_EVENTS_EUTRANCELLFDD_V | pmEbsRbsErabEstabAttInitQci | pmEbsRbsErabEstabAttInitQci
DC_E_ERBS_EVENTS_EUTRANCELLTDD_V | pmEbsRbsErabEstabAttInitQci | pmEbsRbsErabEstabAttInitQci
DC_E_ERBS_EVENTS_EUTRANCELLFDD_V | pmEbsRbsErabEstabSuccAddedQci | pmEbsRbsErabEstabSuccAddedQci
DC_E_ERBS_EVENTS_EUTRANCELLTDD_V | pmEbsRbsErabEstabSuccAddedQci | pmEbsRbsErabEstabSuccAddedQci
DC_E_ERBS_EVENTS_EUTRANCELLFDD_V | pmEbsRbsErabRelAbnormalEnbActQci | pmEbsRbsErabRelAbnormalEnbActQci
DC_E_ERBS_EVENTS_EUTRANCELLTDD_V | pmEbsRbsErabRelAbnormalEnbActQci | pmEbsRbsErabRelAbnormalEnbActQci
DC_E_ERBS_EVENTS_EUTRANCELLFDD_V | pmEbsRbsErabRelAbnormalEnbQci | pmEbsRbsErabRelAbnormalEnbQci
DC_E_ERBS_EVENTS_EUTRANCELLTDD_V | pmEbsRbsErabRelAbnormalEnbQci | pmEbsRbsErabRelAbnormalEnbQci
DC_E_ERBS_EVENTS_EUTRANCELLFDD_V | pmEbsRbsErabRelAbnormalMmeActQci | pmEbsRbsErabRelAbnormalMmeActQci
DC_E_ERBS_EVENTS_EUTRANCELLTDD_V | pmEbsRbsErabRelAbnormalMmeActQci | pmEbsRbsErabRelAbnormalMmeActQci
DC_E_ERBS_EVENTS_EUTRANCELLFDD_V | pmEbsRbsErabRelMmeQci | pmEbsRbsErabRelMmeQci
DC_E_ERBS_EVENTS_EUTRANCELLTDD_V | pmEbsRbsErabRelMmeQci | pmEbsRbsErabRelMmeQci
DC_E_ERBS_EVENTS_EUTRANCELLFDD_V | pmEbsRbsErabRelNormalEnbActQci | pmEbsRbsErabRelNormalEnbActQci
DC_E_ERBS_EVENTS_EUTRANCELLTDD_V | pmEbsRbsErabRelNormalEnbActQci | pmEbsRbsErabRelNormalEnbActQci
DC_E_ERBS_EVENTS_EUTRANCELLFDD | pmHoPrepOutS1RejInterEnbIntraFreqRnlS1Cause39 | pmHoPrepOutS1RejInterEnbIntraFreqRnlS1Cause39
DC_E_ERBS_EVENTS_EUTRANCELLTDD | pmHoPrepOutS1RejInterEnbIntraFreqRnlS1Cause39 | pmHoPrepOutS1RejInterEnbIntraFreqRnlS1Cause39
DC_E_ERBS_EVENTS_ENODEBFUNCTION | pmX2ConnResetOutMiscX2Cause0 | pmX2ConnResetOutMiscX2Cause0
DC_E_ERBS_EVENTS_ENODEBFUNCTION | pmX2ConnResetOutMiscX2Cause1 | pmX2ConnResetOutMiscX2Cause1
DC_E_ERBS_EVENTS_ENODEBFUNCTION | pmX2ConnResetOutMiscX2Cause2 | pmX2ConnResetOutMiscX2Cause2
DC_E_ERBS_EVENTS_ENODEBFUNCTION | pmX2ConnResetOutMiscX2Cause3 | pmX2ConnResetOutMiscX2Cause3
DC_E_ERBS_EVENTS_ENODEBFUNCTION | pmX2ConnResetOutMiscX2Cause5 | pmX2ConnResetOutMiscX2Cause5
DC_E_ERBS_EVENTS_EUTRANCELLFDD | pmHoPrepOutRejIntraEnbIntraFreqMiscX2Cause5 | pmHoPrepOutRejIntraEnbIntraFreqMiscX2Cause5
DC_E_ERBS_EVENTS_EUTRANCELLTDD | pmHoPrepOutRejIntraEnbIntraFreqMiscX2Cause5 | pmHoPrepOutRejIntraEnbIntraFreqMiscX2Cause5
DC_E_ERBS_EVENTS_EUTRANCELLFDD | pmUeCtxtRelMmeRnlS1Cause39 | pmUeCtxtRelMmeRnlS1Cause39
DC_E_ERBS_EVENTS_EUTRANCELLTDD | pmUeCtxtRelMmeRnlS1Cause39 | pmUeCtxtRelMmeRnlS1Cause39
DC_E_ERBS_EVENTS_ENODEBFUNCTION | pmX2ErrorIndOutRnlX2Cause29 | pmX2ErrorIndOutRnlX2Cause29
DC_E_ERBS_EVENTS_ENODEBFUNCTION | pmX2ErrorIndOutRnlX2Cause30 | pmX2ErrorIndOutRnlX2Cause30
DC_E_ERBS_EVENTS_ENODEBFUNCTION | pmX2ErrorIndOutRnlX2Cause31 | pmX2ErrorIndOutRnlX2Cause31
DC_E_ERBS_EVENTS_ENODEBFUNCTION | pmX2ErrorIndOutRnlX2Cause32 | pmX2ErrorIndOutRnlX2Cause32
DC_E_ERBS_EVENTS_ENODEBFUNCTION | pmX2ErrorIndOutRnlX2Cause33 | pmX2ErrorIndOutRnlX2Cause33
DC_E_ERBS_EVENTS_ENODEBFUNCTION | pmX2ErrorIndOutRnlX2Cause34 | pmX2ErrorIndOutRnlX2Cause34
DC_E_ERBS_EVENTS_ENODEBFUNCTION | pmX2ErrorIndOutRnlX2Cause35 | pmX2ErrorIndOutRnlX2Cause35
DC_E_ERBS_EVENTS_ENODEBFUNCTION | pmX2ErrorIndOutRnlX2Cause36 | pmX2ErrorIndOutRnlX2Cause36
DC_E_ERBS_EVENTS_ENODEBFUNCTION | pmX2ErrorIndOutRnlX2Cause37 | pmX2ErrorIndOutRnlX2Cause37
DC_E_ERBS_EVENTS_ENODEBFUNCTION | pmX2ErrorIndOutRnlX2Cause38 | pmX2ErrorIndOutRnlX2Cause38
DC_E_ERBS_EVENTS_ENODEBFUNCTION | pmX2ErrorIndOutRnlX2Cause39 | pmX2ErrorIndOutRnlX2Cause39
DC_E_ERBS_EVENTS_EUTRANCELLFDD | pmHoPrepOutS1RejInterEnbInterFreqRnlS1Cause39 | pmHoPrepOutS1RejInterEnbInterFreqRnlS1Cause39
DC_E_ERBS_EVENTS_EUTRANCELLTDD | pmHoPrepOutS1RejInterEnbInterFreqRnlS1Cause39 | pmHoPrepOutS1RejInterEnbInterFreqRnlS1Cause39
DC_E_ERBS_EVENTS_EUTRANCELLFDD | pmHoPrepOutX2RejInterEnbInterFreqRnlX2Cause29 | pmHoPrepOutX2RejInterEnbInterFreqRnlX2Cause29
DC_E_ERBS_EVENTS_EUTRANCELLFDD | pmHoPrepOutX2RejInterEnbInterFreqRnlX2Cause30 | pmHoPrepOutX2RejInterEnbInterFreqRnlX2Cause30
DC_E_ERBS_EVENTS_EUTRANCELLFDD | pmHoPrepOutX2RejInterEnbInterFreqRnlX2Cause31 | pmHoPrepOutX2RejInterEnbInterFreqRnlX2Cause31
DC_E_ERBS_EVENTS_EUTRANCELLFDD | pmHoPrepOutX2RejInterEnbInterFreqRnlX2Cause32 | pmHoPrepOutX2RejInterEnbInterFreqRnlX2Cause32
DC_E_ERBS_EVENTS_EUTRANCELLFDD | pmHoPrepOutX2RejInterEnbInterFreqRnlX2Cause33 | pmHoPrepOutX2RejInterEnbInterFreqRnlX2Cause33
DC_E_ERBS_EVENTS_EUTRANCELLFDD | pmHoPrepOutX2RejInterEnbInterFreqRnlX2Cause34 | pmHoPrepOutX2RejInterEnbInterFreqRnlX2Cause34
DC_E_ERBS_EVENTS_EUTRANCELLFDD | pmHoPrepOutX2RejInterEnbInterFreqRnlX2Cause35 | pmHoPrepOutX2RejInterEnbInterFreqRnlX2Cause35
DC_E_ERBS_EVENTS_EUTRANCELLFDD | pmHoPrepOutX2RejInterEnbInterFreqRnlX2Cause36 | pmHoPrepOutX2RejInterEnbInterFreqRnlX2Cause36
DC_E_ERBS_EVENTS_EUTRANCELLFDD | pmHoPrepOutX2RejInterEnbInterFreqRnlX2Cause37 | pmHoPrepOutX2RejInterEnbInterFreqRnlX2Cause37
DC_E_ERBS_EVENTS_EUTRANCELLFDD | pmHoPrepOutX2RejInterEnbInterFreqRnlX2Cause38 | pmHoPrepOutX2RejInterEnbInterFreqRnlX2Cause38
DC_E_ERBS_EVENTS_EUTRANCELLFDD | pmHoPrepOutX2RejInterEnbInterFreqRnlX2Cause39 | pmHoPrepOutX2RejInterEnbInterFreqRnlX2Cause39
DC_E_ERBS_EVENTS_EUTRANCELLTDD | pmHoPrepOutX2RejInterEnbInterFreqRnlX2Cause29 | pmHoPrepOutX2RejInterEnbInterFreqRnlX2Cause29
DC_E_ERBS_EVENTS_EUTRANCELLTDD | pmHoPrepOutX2RejInterEnbInterFreqRnlX2Cause30 | pmHoPrepOutX2RejInterEnbInterFreqRnlX2Cause30
DC_E_ERBS_EVENTS_EUTRANCELLTDD | pmHoPrepOutX2RejInterEnbInterFreqRnlX2Cause31 | pmHoPrepOutX2RejInterEnbInterFreqRnlX2Cause31
DC_E_ERBS_EVENTS_EUTRANCELLTDD | pmHoPrepOutX2RejInterEnbInterFreqRnlX2Cause32 | pmHoPrepOutX2RejInterEnbInterFreqRnlX2Cause32
DC_E_ERBS_EVENTS_EUTRANCELLTDD | pmHoPrepOutX2RejInterEnbInterFreqRnlX2Cause33 | pmHoPrepOutX2RejInterEnbInterFreqRnlX2Cause33
DC_E_ERBS_EVENTS_EUTRANCELLTDD | pmHoPrepOutX2RejInterEnbInterFreqRnlX2Cause34 | pmHoPrepOutX2RejInterEnbInterFreqRnlX2Cause34
DC_E_ERBS_EVENTS_EUTRANCELLTDD | pmHoPrepOutX2RejInterEnbInterFreqRnlX2Cause35 | pmHoPrepOutX2RejInterEnbInterFreqRnlX2Cause35
DC_E_ERBS_EVENTS_EUTRANCELLTDD | pmHoPrepOutX2RejInterEnbInterFreqRnlX2Cause36 | pmHoPrepOutX2RejInterEnbInterFreqRnlX2Cause36
DC_E_ERBS_EVENTS_EUTRANCELLTDD | pmHoPrepOutX2RejInterEnbInterFreqRnlX2Cause37 | pmHoPrepOutX2RejInterEnbInterFreqRnlX2Cause37
DC_E_ERBS_EVENTS_EUTRANCELLTDD | pmHoPrepOutX2RejInterEnbInterFreqRnlX2Cause38 | pmHoPrepOutX2RejInterEnbInterFreqRnlX2Cause38
DC_E_ERBS_EVENTS_EUTRANCELLTDD | pmHoPrepOutX2RejInterEnbInterFreqRnlX2Cause39 | pmHoPrepOutX2RejInterEnbInterFreqRnlX2Cause39
DC_E_ERBS_EVENTS_TERMPOINTTOENB | pmX2ConnEstabFailInRnlX2Cause29 | pmX2ConnEstabFailInRnlX2Cause29
DC_E_ERBS_EVENTS_TERMPOINTTOENB | pmX2ConnEstabFailInRnlX2Cause30 | pmX2ConnEstabFailInRnlX2Cause30
DC_E_ERBS_EVENTS_TERMPOINTTOENB | pmX2ConnEstabFailInRnlX2Cause31 | pmX2ConnEstabFailInRnlX2Cause31
DC_E_ERBS_EVENTS_TERMPOINTTOENB | pmX2ConnEstabFailInRnlX2Cause32 | pmX2ConnEstabFailInRnlX2Cause32
DC_E_ERBS_EVENTS_TERMPOINTTOENB | pmX2ConnEstabFailInRnlX2Cause33 | pmX2ConnEstabFailInRnlX2Cause33
DC_E_ERBS_EVENTS_TERMPOINTTOENB | pmX2ConnEstabFailInRnlX2Cause34 | pmX2ConnEstabFailInRnlX2Cause34
DC_E_ERBS_EVENTS_TERMPOINTTOENB | pmX2ConnEstabFailInRnlX2Cause35 | pmX2ConnEstabFailInRnlX2Cause35
DC_E_ERBS_EVENTS_TERMPOINTTOENB | pmX2ConnEstabFailInRnlX2Cause36 | pmX2ConnEstabFailInRnlX2Cause36
DC_E_ERBS_EVENTS_TERMPOINTTOENB | pmX2ConnEstabFailInRnlX2Cause37 | pmX2ConnEstabFailInRnlX2Cause37
DC_E_ERBS_EVENTS_TERMPOINTTOENB | pmX2ConnEstabFailInRnlX2Cause38 | pmX2ConnEstabFailInRnlX2Cause38
DC_E_ERBS_EVENTS_TERMPOINTTOENB | pmX2ConnEstabFailInRnlX2Cause39 | pmX2ConnEstabFailInRnlX2Cause39
DC_E_ERBS_EVENTS_EUTRANCELLFDD | pmHoPrepInS1RejRnlS1Cause39 | pmHoPrepInS1RejRnlS1Cause39
DC_E_ERBS_EVENTS_EUTRANCELLTDD | pmHoPrepInS1RejRnlS1Cause39 | pmHoPrepInS1RejRnlS1Cause39
DC_E_ERBS_EVENTS_EUTRANCELLFDD | pmS1NasNonDelivIndRnlS1Cause0 | pmS1NasNonDelivIndRnlS1Cause0
DC_E_ERBS_EVENTS_EUTRANCELLFDD | pmS1NasNonDelivIndRnlS1Cause1 | pmS1NasNonDelivIndRnlS1Cause1
DC_E_ERBS_EVENTS_EUTRANCELLFDD | pmS1NasNonDelivIndRnlS1Cause2 | pmS1NasNonDelivIndRnlS1Cause2
DC_E_ERBS_EVENTS_EUTRANCELLFDD | pmS1NasNonDelivIndRnlS1Cause3 | pmS1NasNonDelivIndRnlS1Cause3
DC_E_ERBS_EVENTS_EUTRANCELLFDD | pmS1NasNonDelivIndRnlS1Cause4 | pmS1NasNonDelivIndRnlS1Cause4
DC_E_ERBS_EVENTS_EUTRANCELLFDD | pmS1NasNonDelivIndRnlS1Cause5 | pmS1NasNonDelivIndRnlS1Cause5
DC_E_ERBS_EVENTS_EUTRANCELLFDD | pmS1NasNonDelivIndRnlS1Cause6 | pmS1NasNonDelivIndRnlS1Cause6
DC_E_ERBS_EVENTS_EUTRANCELLFDD | pmS1NasNonDelivIndRnlS1Cause7 | pmS1NasNonDelivIndRnlS1Cause7
DC_E_ERBS_EVENTS_EUTRANCELLFDD | pmS1NasNonDelivIndRnlS1Cause8 | pmS1NasNonDelivIndRnlS1Cause8
DC_E_ERBS_EVENTS_EUTRANCELLFDD | pmS1NasNonDelivIndRnlS1Cause9 | pmS1NasNonDelivIndRnlS1Cause9
DC_E_ERBS_EVENTS_EUTRANCELLFDD | pmS1NasNonDelivIndRnlS1Cause10 | pmS1NasNonDelivIndRnlS1Cause10
DC_E_ERBS_EVENTS_EUTRANCELLFDD | pmS1NasNonDelivIndRnlS1Cause11 | pmS1NasNonDelivIndRnlS1Cause11
DC_E_ERBS_EVENTS_EUTRANCELLFDD | pmS1NasNonDelivIndRnlS1Cause12 | pmS1NasNonDelivIndRnlS1Cause12
DC_E_ERBS_EVENTS_EUTRANCELLFDD | pmS1NasNonDelivIndRnlS1Cause13 | pmS1NasNonDelivIndRnlS1Cause13
DC_E_ERBS_EVENTS_EUTRANCELLFDD | pmS1NasNonDelivIndRnlS1Cause14 | pmS1NasNonDelivIndRnlS1Cause14
DC_E_ERBS_EVENTS_EUTRANCELLFDD | pmS1NasNonDelivIndRnlS1Cause15 | pmS1NasNonDelivIndRnlS1Cause15
DC_E_ERBS_EVENTS_EUTRANCELLFDD | pmS1NasNonDelivIndRnlS1Cause16 | pmS1NasNonDelivIndRnlS1Cause16
DC_E_ERBS_EVENTS_EUTRANCELLFDD | pmS1NasNonDelivIndRnlS1Cause17 | pmS1NasNonDelivIndRnlS1Cause17
DC_E_ERBS_EVENTS_EUTRANCELLFDD | pmS1NasNonDelivIndRnlS1Cause18 | pmS1NasNonDelivIndRnlS1Cause18
DC_E_ERBS_EVENTS_EUTRANCELLFDD | pmS1NasNonDelivIndRnlS1Cause19 | pmS1NasNonDelivIndRnlS1Cause19
DC_E_ERBS_EVENTS_EUTRANCELLFDD | pmS1NasNonDelivIndRnlS1Cause20 | pmS1NasNonDelivIndRnlS1Cause20
DC_E_ERBS_EVENTS_EUTRANCELLFDD | pmS1NasNonDelivIndRnlS1Cause21 | pmS1NasNonDelivIndRnlS1Cause21
DC_E_ERBS_EVENTS_EUTRANCELLFDD | pmS1NasNonDelivIndRnlS1Cause22 | pmS1NasNonDelivIndRnlS1Cause22
DC_E_ERBS_EVENTS_EUTRANCELLFDD | pmS1NasNonDelivIndRnlS1Cause23 | pmS1NasNonDelivIndRnlS1Cause23
DC_E_ERBS_EVENTS_EUTRANCELLFDD | pmS1NasNonDelivIndRnlS1Cause24 | pmS1NasNonDelivIndRnlS1Cause24
DC_E_ERBS_EVENTS_EUTRANCELLFDD | pmS1NasNonDelivIndRnlS1Cause25 | pmS1NasNonDelivIndRnlS1Cause25
DC_E_ERBS_EVENTS_EUTRANCELLFDD | pmS1NasNonDelivIndRnlS1Cause26 | pmS1NasNonDelivIndRnlS1Cause26
DC_E_ERBS_EVENTS_EUTRANCELLFDD | pmS1NasNonDelivIndRnlS1Cause27 | pmS1NasNonDelivIndRnlS1Cause27
DC_E_ERBS_EVENTS_EUTRANCELLFDD | pmS1NasNonDelivIndRnlS1Cause28 | pmS1NasNonDelivIndRnlS1Cause28
DC_E_ERBS_EVENTS_EUTRANCELLFDD | pmS1NasNonDelivIndRnlS1Cause29 | pmS1NasNonDelivIndRnlS1Cause29
DC_E_ERBS_EVENTS_EUTRANCELLFDD | pmS1NasNonDelivIndRnlS1Cause30 | pmS1NasNonDelivIndRnlS1Cause30
DC_E_ERBS_EVENTS_EUTRANCELLFDD | pmS1NasNonDelivIndRnlS1Cause31 | pmS1NasNonDelivIndRnlS1Cause31
DC_E_ERBS_EVENTS_EUTRANCELLFDD | pmS1NasNonDelivIndRnlS1Cause32 | pmS1NasNonDelivIndRnlS1Cause32
DC_E_ERBS_EVENTS_EUTRANCELLFDD | pmS1NasNonDelivIndRnlS1Cause36 | pmS1NasNonDelivIndRnlS1Cause36
DC_E_ERBS_EVENTS_EUTRANCELLFDD | pmS1NasNonDelivIndRnlS1Cause37 | pmS1NasNonDelivIndRnlS1Cause37
DC_E_ERBS_EVENTS_EUTRANCELLFDD | pmS1NasNonDelivIndRnlS1Cause38 | pmS1NasNonDelivIndRnlS1Cause38
DC_E_ERBS_EVENTS_EUTRANCELLFDD | pmS1NasNonDelivIndRnlS1Cause39 | pmS1NasNonDelivIndRnlS1Cause39
DC_E_ERBS_EVENTS_EUTRANCELLTDD | pmS1NasNonDelivIndRnlS1Cause0 | pmS1NasNonDelivIndRnlS1Cause0
DC_E_ERBS_EVENTS_EUTRANCELLTDD | pmS1NasNonDelivIndRnlS1Cause1 | pmS1NasNonDelivIndRnlS1Cause1
DC_E_ERBS_EVENTS_EUTRANCELLTDD | pmS1NasNonDelivIndRnlS1Cause2 | pmS1NasNonDelivIndRnlS1Cause2
DC_E_ERBS_EVENTS_EUTRANCELLTDD | pmS1NasNonDelivIndRnlS1Cause3 | pmS1NasNonDelivIndRnlS1Cause3
DC_E_ERBS_EVENTS_EUTRANCELLTDD | pmS1NasNonDelivIndRnlS1Cause4 | pmS1NasNonDelivIndRnlS1Cause4
DC_E_ERBS_EVENTS_EUTRANCELLTDD | pmS1NasNonDelivIndRnlS1Cause5 | pmS1NasNonDelivIndRnlS1Cause5
DC_E_ERBS_EVENTS_EUTRANCELLTDD | pmS1NasNonDelivIndRnlS1Cause6 | pmS1NasNonDelivIndRnlS1Cause6
DC_E_ERBS_EVENTS_EUTRANCELLTDD | pmS1NasNonDelivIndRnlS1Cause7 | pmS1NasNonDelivIndRnlS1Cause7
DC_E_ERBS_EVENTS_EUTRANCELLTDD | pmS1NasNonDelivIndRnlS1Cause8 | pmS1NasNonDelivIndRnlS1Cause8
DC_E_ERBS_EVENTS_EUTRANCELLTDD | pmS1NasNonDelivIndRnlS1Cause9 | pmS1NasNonDelivIndRnlS1Cause9
DC_E_ERBS_EVENTS_EUTRANCELLTDD | pmS1NasNonDelivIndRnlS1Cause10 | pmS1NasNonDelivIndRnlS1Cause10
DC_E_ERBS_EVENTS_EUTRANCELLTDD | pmS1NasNonDelivIndRnlS1Cause11 | pmS1NasNonDelivIndRnlS1Cause11
DC_E_ERBS_EVENTS_EUTRANCELLTDD | pmS1NasNonDelivIndRnlS1Cause12 | pmS1NasNonDelivIndRnlS1Cause12
DC_E_ERBS_EVENTS_EUTRANCELLTDD | pmS1NasNonDelivIndRnlS1Cause13 | pmS1NasNonDelivIndRnlS1Cause13
DC_E_ERBS_EVENTS_EUTRANCELLTDD | pmS1NasNonDelivIndRnlS1Cause14 | pmS1NasNonDelivIndRnlS1Cause14
DC_E_ERBS_EVENTS_EUTRANCELLTDD | pmS1NasNonDelivIndRnlS1Cause15 | pmS1NasNonDelivIndRnlS1Cause15
DC_E_ERBS_EVENTS_EUTRANCELLTDD | pmS1NasNonDelivIndRnlS1Cause16 | pmS1NasNonDelivIndRnlS1Cause16
DC_E_ERBS_EVENTS_EUTRANCELLTDD | pmS1NasNonDelivIndRnlS1Cause17 | pmS1NasNonDelivIndRnlS1Cause17
DC_E_ERBS_EVENTS_EUTRANCELLTDD | pmS1NasNonDelivIndRnlS1Cause18 | pmS1NasNonDelivIndRnlS1Cause18
DC_E_ERBS_EVENTS_EUTRANCELLTDD | pmS1NasNonDelivIndRnlS1Cause19 | pmS1NasNonDelivIndRnlS1Cause19
DC_E_ERBS_EVENTS_EUTRANCELLTDD | pmS1NasNonDelivIndRnlS1Cause20 | pmS1NasNonDelivIndRnlS1Cause20
DC_E_ERBS_EVENTS_EUTRANCELLTDD | pmS1NasNonDelivIndRnlS1Cause21 | pmS1NasNonDelivIndRnlS1Cause21
DC_E_ERBS_EVENTS_EUTRANCELLTDD | pmS1NasNonDelivIndRnlS1Cause22 | pmS1NasNonDelivIndRnlS1Cause22
DC_E_ERBS_EVENTS_EUTRANCELLTDD | pmS1NasNonDelivIndRnlS1Cause23 | pmS1NasNonDelivIndRnlS1Cause23
DC_E_ERBS_EVENTS_EUTRANCELLTDD | pmS1NasNonDelivIndRnlS1Cause24 | pmS1NasNonDelivIndRnlS1Cause24
DC_E_ERBS_EVENTS_EUTRANCELLTDD | pmS1NasNonDelivIndRnlS1Cause25 | pmS1NasNonDelivIndRnlS1Cause25
DC_E_ERBS_EVENTS_EUTRANCELLTDD | pmS1NasNonDelivIndRnlS1Cause26 | pmS1NasNonDelivIndRnlS1Cause26
DC_E_ERBS_EVENTS_EUTRANCELLTDD | pmS1NasNonDelivIndRnlS1Cause27 | pmS1NasNonDelivIndRnlS1Cause27
DC_E_ERBS_EVENTS_EUTRANCELLTDD | pmS1NasNonDelivIndRnlS1Cause28 | pmS1NasNonDelivIndRnlS1Cause28
DC_E_ERBS_EVENTS_EUTRANCELLTDD | pmS1NasNonDelivIndRnlS1Cause29 | pmS1NasNonDelivIndRnlS1Cause29
DC_E_ERBS_EVENTS_EUTRANCELLTDD | pmS1NasNonDelivIndRnlS1Cause30 | pmS1NasNonDelivIndRnlS1Cause30
DC_E_ERBS_EVENTS_EUTRANCELLTDD | pmS1NasNonDelivIndRnlS1Cause31 | pmS1NasNonDelivIndRnlS1Cause31
DC_E_ERBS_EVENTS_EUTRANCELLTDD | pmS1NasNonDelivIndRnlS1Cause32 | pmS1NasNonDelivIndRnlS1Cause32
DC_E_ERBS_EVENTS_EUTRANCELLTDD | pmS1NasNonDelivIndRnlS1Cause36 | pmS1NasNonDelivIndRnlS1Cause36
DC_E_ERBS_EVENTS_EUTRANCELLTDD | pmS1NasNonDelivIndRnlS1Cause37 | pmS1NasNonDelivIndRnlS1Cause37
DC_E_ERBS_EVENTS_EUTRANCELLTDD | pmS1NasNonDelivIndRnlS1Cause38 | pmS1NasNonDelivIndRnlS1Cause38
DC_E_ERBS_EVENTS_EUTRANCELLTDD | pmS1NasNonDelivIndRnlS1Cause39 | pmS1NasNonDelivIndRnlS1Cause39
DC_E_ERBS_EVENTS_EUTRANCELLFDD | pmHoPrepOutX2RejInterEnbInterFreqMiscX2Cause5 | pmHoPrepOutX2RejInterEnbInterFreqMiscX2Cause5
DC_E_ERBS_EVENTS_EUTRANCELLTDD | pmHoPrepOutX2RejInterEnbInterFreqMiscX2Cause5 | pmHoPrepOutX2RejInterEnbInterFreqMiscX2Cause5
DC_E_ERBS_EVENTS_EUTRANCELLFDD | pmErabRelMmeRnlS1Cause39 | pmErabRelMmeRnlS1Cause39
DC_E_ERBS_EVENTS_EUTRANCELLTDD | pmErabRelMmeRnlS1Cause39 | pmErabRelMmeRnlS1Cause39
DC_E_ERBS_EVENTS_EUTRANCELLFDD | pmHoPrepOutRejTdScdmaRnlS1Cause39 | pmHoPrepOutRejTdScdmaRnlS1Cause39
DC_E_ERBS_EVENTS_EUTRANCELLTDD | pmHoPrepOutRejTdScdmaRnlS1Cause39 | pmHoPrepOutRejTdScdmaRnlS1Cause39
DC_E_ERBS_EVENTS_ENODEBFUNCTION | pmS1ErrorIndMmeRnlS1Cause39 | pmS1ErrorIndMmeRnlS1Cause39
DC_E_ERBS_EVENTS_TERMPOINTTOENB | pmX2ConnEstabFailInMiscX2Cause5 | pmX2ConnEstabFailInMiscX2Cause5
DC_E_ERBS_EVENTS_EUTRANCELLFDD | pmErabEstabFailInitRnlS1Cause39 | pmErabEstabFailInitRnlS1Cause39
DC_E_ERBS_EVENTS_EUTRANCELLTDD | pmErabEstabFailInitRnlS1Cause39 | pmErabEstabFailInitRnlS1Cause39
DC_E_ERBS_EVENTS_ENODEBFUNCTION | pmS1ErrorIndEnbRnlS1Cause39 | pmS1ErrorIndEnbRnlS1Cause39
DC_E_ERBS_EVENTS_ENODEBFUNCTION | pmX2ConnResetInRnlX2Cause29 | pmX2ConnResetInRnlX2Cause29
DC_E_ERBS_EVENTS_ENODEBFUNCTION | pmX2ConnResetInRnlX2Cause30 | pmX2ConnResetInRnlX2Cause30
DC_E_ERBS_EVENTS_ENODEBFUNCTION | pmX2ConnResetInRnlX2Cause31 | pmX2ConnResetInRnlX2Cause31
DC_E_ERBS_EVENTS_ENODEBFUNCTION | pmX2ConnResetInRnlX2Cause32 | pmX2ConnResetInRnlX2Cause32
DC_E_ERBS_EVENTS_ENODEBFUNCTION | pmX2ConnResetInRnlX2Cause33 | pmX2ConnResetInRnlX2Cause33
DC_E_ERBS_EVENTS_ENODEBFUNCTION | pmX2ConnResetInRnlX2Cause34 | pmX2ConnResetInRnlX2Cause34
DC_E_ERBS_EVENTS_ENODEBFUNCTION | pmX2ConnResetInRnlX2Cause35 | pmX2ConnResetInRnlX2Cause35
DC_E_ERBS_EVENTS_ENODEBFUNCTION | pmX2ConnResetInRnlX2Cause36 | pmX2ConnResetInRnlX2Cause36
DC_E_ERBS_EVENTS_ENODEBFUNCTION | pmX2ConnResetInRnlX2Cause37 | pmX2ConnResetInRnlX2Cause37
DC_E_ERBS_EVENTS_ENODEBFUNCTION | pmX2ConnResetInRnlX2Cause38 | pmX2ConnResetInRnlX2Cause38
DC_E_ERBS_EVENTS_ENODEBFUNCTION | pmX2ConnResetInRnlX2Cause39 | pmX2ConnResetInRnlX2Cause39
DC_E_ERBS_EVENTS_EUTRANCELLFDD | pmHoPrepInX2RejMiscX2Cause5 | pmHoPrepInX2RejMiscX2Cause5
DC_E_ERBS_EVENTS_EUTRANCELLTDD | pmHoPrepInX2RejMiscX2Cause5 | pmHoPrepInX2RejMiscX2Cause5
DC_E_ERBS_EVENTS_EUTRANCELLFDD | pmErabRelEnbRnlS1Cause39 | pmErabRelEnbRnlS1Cause39
DC_E_ERBS_EVENTS_EUTRANCELLTDD | pmErabRelEnbRnlS1Cause39 | pmErabRelEnbRnlS1Cause39
DC_E_ERBS_EVENTS_ENODEBFUNCTION | pmX2ConnResetOutRnlX2Cause29 | pmX2ConnResetOutRnlX2Cause29
DC_E_ERBS_EVENTS_ENODEBFUNCTION | pmX2ConnResetOutRnlX2Cause30 | pmX2ConnResetOutRnlX2Cause30
DC_E_ERBS_EVENTS_ENODEBFUNCTION | pmX2ConnResetOutRnlX2Cause31 | pmX2ConnResetOutRnlX2Cause31
DC_E_ERBS_EVENTS_ENODEBFUNCTION | pmX2ConnResetOutRnlX2Cause32 | pmX2ConnResetOutRnlX2Cause32
DC_E_ERBS_EVENTS_ENODEBFUNCTION | pmX2ConnResetOutRnlX2Cause33 | pmX2ConnResetOutRnlX2Cause33
DC_E_ERBS_EVENTS_ENODEBFUNCTION | pmX2ConnResetOutRnlX2Cause34 | pmX2ConnResetOutRnlX2Cause34
DC_E_ERBS_EVENTS_ENODEBFUNCTION | pmX2ConnResetOutRnlX2Cause35 | pmX2ConnResetOutRnlX2Cause35
DC_E_ERBS_EVENTS_ENODEBFUNCTION | pmX2ConnResetOutRnlX2Cause36 | pmX2ConnResetOutRnlX2Cause36
DC_E_ERBS_EVENTS_ENODEBFUNCTION | pmX2ConnResetOutRnlX2Cause37 | pmX2ConnResetOutRnlX2Cause37
DC_E_ERBS_EVENTS_ENODEBFUNCTION | pmX2ConnResetOutRnlX2Cause38 | pmX2ConnResetOutRnlX2Cause38
DC_E_ERBS_EVENTS_ENODEBFUNCTION | pmX2ConnResetOutRnlX2Cause39 | pmX2ConnResetOutRnlX2Cause39
DC_E_ERBS_EVENTS_TERMPOINTTOENB | pmX2ConnEstabFailOutMiscX2Cause5 | pmX2ConnEstabFailOutMiscX2Cause5
DC_E_ERBS_EVENTS_TERMPOINTTOENB | pmX2ConnEstabFailOutRnlX2Cause29 | pmX2ConnEstabFailOutRnlX2Cause29
DC_E_ERBS_EVENTS_TERMPOINTTOENB | pmX2ConnEstabFailOutRnlX2Cause30 | pmX2ConnEstabFailOutRnlX2Cause30
DC_E_ERBS_EVENTS_TERMPOINTTOENB | pmX2ConnEstabFailOutRnlX2Cause31 | pmX2ConnEstabFailOutRnlX2Cause31
DC_E_ERBS_EVENTS_TERMPOINTTOENB | pmX2ConnEstabFailOutRnlX2Cause32 | pmX2ConnEstabFailOutRnlX2Cause32
DC_E_ERBS_EVENTS_TERMPOINTTOENB | pmX2ConnEstabFailOutRnlX2Cause33 | pmX2ConnEstabFailOutRnlX2Cause33
DC_E_ERBS_EVENTS_TERMPOINTTOENB | pmX2ConnEstabFailOutRnlX2Cause34 | pmX2ConnEstabFailOutRnlX2Cause34
DC_E_ERBS_EVENTS_TERMPOINTTOENB | pmX2ConnEstabFailOutRnlX2Cause35 | pmX2ConnEstabFailOutRnlX2Cause35
DC_E_ERBS_EVENTS_TERMPOINTTOENB | pmX2ConnEstabFailOutRnlX2Cause36 | pmX2ConnEstabFailOutRnlX2Cause36
DC_E_ERBS_EVENTS_TERMPOINTTOENB | pmX2ConnEstabFailOutRnlX2Cause37 | pmX2ConnEstabFailOutRnlX2Cause37
DC_E_ERBS_EVENTS_TERMPOINTTOENB | pmX2ConnEstabFailOutRnlX2Cause38 | pmX2ConnEstabFailOutRnlX2Cause38
DC_E_ERBS_EVENTS_TERMPOINTTOENB | pmX2ConnEstabFailOutRnlX2Cause39 | pmX2ConnEstabFailOutRnlX2Cause39
DC_E_ERBS_EVENTS_EUTRANCELLFDD | pmHoPrepInX2RejRnlX2Cause29 | pmHoPrepInX2RejRnlX2Cause29
DC_E_ERBS_EVENTS_EUTRANCELLFDD | pmHoPrepInX2RejRnlX2Cause30 | pmHoPrepInX2RejRnlX2Cause30
DC_E_ERBS_EVENTS_EUTRANCELLFDD | pmHoPrepInX2RejRnlX2Cause31 | pmHoPrepInX2RejRnlX2Cause31
DC_E_ERBS_EVENTS_EUTRANCELLFDD | pmHoPrepInX2RejRnlX2Cause32 | pmHoPrepInX2RejRnlX2Cause32
DC_E_ERBS_EVENTS_EUTRANCELLFDD | pmHoPrepInX2RejRnlX2Cause33 | pmHoPrepInX2RejRnlX2Cause33
DC_E_ERBS_EVENTS_EUTRANCELLFDD | pmHoPrepInX2RejRnlX2Cause34 | pmHoPrepInX2RejRnlX2Cause34
DC_E_ERBS_EVENTS_EUTRANCELLFDD | pmHoPrepInX2RejRnlX2Cause35 | pmHoPrepInX2RejRnlX2Cause35
DC_E_ERBS_EVENTS_EUTRANCELLFDD | pmHoPrepInX2RejRnlX2Cause36 | pmHoPrepInX2RejRnlX2Cause36
DC_E_ERBS_EVENTS_EUTRANCELLFDD | pmHoPrepInX2RejRnlX2Cause37 | pmHoPrepInX2RejRnlX2Cause37
DC_E_ERBS_EVENTS_EUTRANCELLFDD | pmHoPrepInX2RejRnlX2Cause38 | pmHoPrepInX2RejRnlX2Cause38
DC_E_ERBS_EVENTS_EUTRANCELLFDD | pmHoPrepInX2RejRnlX2Cause39 | pmHoPrepInX2RejRnlX2Cause39
DC_E_ERBS_EVENTS_EUTRANCELLTDD | pmHoPrepInX2RejRnlX2Cause29 | pmHoPrepInX2RejRnlX2Cause29
DC_E_ERBS_EVENTS_EUTRANCELLTDD | pmHoPrepInX2RejRnlX2Cause30 | pmHoPrepInX2RejRnlX2Cause30
DC_E_ERBS_EVENTS_EUTRANCELLTDD | pmHoPrepInX2RejRnlX2Cause31 | pmHoPrepInX2RejRnlX2Cause31
DC_E_ERBS_EVENTS_EUTRANCELLTDD | pmHoPrepInX2RejRnlX2Cause32 | pmHoPrepInX2RejRnlX2Cause32
DC_E_ERBS_EVENTS_EUTRANCELLTDD | pmHoPrepInX2RejRnlX2Cause33 | pmHoPrepInX2RejRnlX2Cause33
DC_E_ERBS_EVENTS_EUTRANCELLTDD | pmHoPrepInX2RejRnlX2Cause34 | pmHoPrepInX2RejRnlX2Cause34
DC_E_ERBS_EVENTS_EUTRANCELLTDD | pmHoPrepInX2RejRnlX2Cause35 | pmHoPrepInX2RejRnlX2Cause35
DC_E_ERBS_EVENTS_EUTRANCELLTDD | pmHoPrepInX2RejRnlX2Cause36 | pmHoPrepInX2RejRnlX2Cause36
DC_E_ERBS_EVENTS_EUTRANCELLTDD | pmHoPrepInX2RejRnlX2Cause37 | pmHoPrepInX2RejRnlX2Cause37
DC_E_ERBS_EVENTS_EUTRANCELLTDD | pmHoPrepInX2RejRnlX2Cause38 | pmHoPrepInX2RejRnlX2Cause38
DC_E_ERBS_EVENTS_EUTRANCELLTDD | pmHoPrepInX2RejRnlX2Cause39 | pmHoPrepInX2RejRnlX2Cause39
DC_E_ERBS_EVENTS_EUTRANCELLFDD | pmHoPrepOutX2RejInterEnbIntraFreqMiscX2Cause5 | pmHoPrepOutX2RejInterEnbIntraFreqMiscX2Cause5
DC_E_ERBS_EVENTS_EUTRANCELLTDD | pmHoPrepOutX2RejInterEnbIntraFreqMiscX2Cause5 | pmHoPrepOutX2RejInterEnbIntraFreqMiscX2Cause5
DC_E_ERBS_EVENTS_EUTRANCELLFDD | pmHoPrepOutRejIntraEnbIntraFreqRnlX2Cause29 | pmHoPrepOutRejIntraEnbIntraFreqRnlX2Cause29
DC_E_ERBS_EVENTS_EUTRANCELLFDD | pmHoPrepOutRejIntraEnbIntraFreqRnlX2Cause30 | pmHoPrepOutRejIntraEnbIntraFreqRnlX2Cause30
DC_E_ERBS_EVENTS_EUTRANCELLFDD | pmHoPrepOutRejIntraEnbIntraFreqRnlX2Cause31 | pmHoPrepOutRejIntraEnbIntraFreqRnlX2Cause31
DC_E_ERBS_EVENTS_EUTRANCELLFDD | pmHoPrepOutRejIntraEnbIntraFreqRnlX2Cause32 | pmHoPrepOutRejIntraEnbIntraFreqRnlX2Cause32
DC_E_ERBS_EVENTS_EUTRANCELLFDD | pmHoPrepOutRejIntraEnbIntraFreqRnlX2Cause33 | pmHoPrepOutRejIntraEnbIntraFreqRnlX2Cause33
DC_E_ERBS_EVENTS_EUTRANCELLFDD | pmHoPrepOutRejIntraEnbIntraFreqRnlX2Cause34 | pmHoPrepOutRejIntraEnbIntraFreqRnlX2Cause34
DC_E_ERBS_EVENTS_EUTRANCELLFDD | pmHoPrepOutRejIntraEnbIntraFreqRnlX2Cause35 | pmHoPrepOutRejIntraEnbIntraFreqRnlX2Cause35
DC_E_ERBS_EVENTS_EUTRANCELLFDD | pmHoPrepOutRejIntraEnbIntraFreqRnlX2Cause36 | pmHoPrepOutRejIntraEnbIntraFreqRnlX2Cause36
DC_E_ERBS_EVENTS_EUTRANCELLFDD | pmHoPrepOutRejIntraEnbIntraFreqRnlX2Cause37 | pmHoPrepOutRejIntraEnbIntraFreqRnlX2Cause37
DC_E_ERBS_EVENTS_EUTRANCELLFDD | pmHoPrepOutRejIntraEnbIntraFreqRnlX2Cause38 | pmHoPrepOutRejIntraEnbIntraFreqRnlX2Cause38
DC_E_ERBS_EVENTS_EUTRANCELLFDD | pmHoPrepOutRejIntraEnbIntraFreqRnlX2Cause39 | pmHoPrepOutRejIntraEnbIntraFreqRnlX2Cause39
DC_E_ERBS_EVENTS_EUTRANCELLTDD | pmHoPrepOutRejIntraEnbIntraFreqRnlX2Cause29 | pmHoPrepOutRejIntraEnbIntraFreqRnlX2Cause29
DC_E_ERBS_EVENTS_EUTRANCELLTDD | pmHoPrepOutRejIntraEnbIntraFreqRnlX2Cause30 | pmHoPrepOutRejIntraEnbIntraFreqRnlX2Cause30
DC_E_ERBS_EVENTS_EUTRANCELLTDD | pmHoPrepOutRejIntraEnbIntraFreqRnlX2Cause31 | pmHoPrepOutRejIntraEnbIntraFreqRnlX2Cause31
DC_E_ERBS_EVENTS_EUTRANCELLTDD | pmHoPrepOutRejIntraEnbIntraFreqRnlX2Cause32 | pmHoPrepOutRejIntraEnbIntraFreqRnlX2Cause32
DC_E_ERBS_EVENTS_EUTRANCELLTDD | pmHoPrepOutRejIntraEnbIntraFreqRnlX2Cause33 | pmHoPrepOutRejIntraEnbIntraFreqRnlX2Cause33
DC_E_ERBS_EVENTS_EUTRANCELLTDD | pmHoPrepOutRejIntraEnbIntraFreqRnlX2Cause34 | pmHoPrepOutRejIntraEnbIntraFreqRnlX2Cause34
DC_E_ERBS_EVENTS_EUTRANCELLTDD | pmHoPrepOutRejIntraEnbIntraFreqRnlX2Cause35 | pmHoPrepOutRejIntraEnbIntraFreqRnlX2Cause35
DC_E_ERBS_EVENTS_EUTRANCELLTDD | pmHoPrepOutRejIntraEnbIntraFreqRnlX2Cause36 | pmHoPrepOutRejIntraEnbIntraFreqRnlX2Cause36
DC_E_ERBS_EVENTS_EUTRANCELLTDD | pmHoPrepOutRejIntraEnbIntraFreqRnlX2Cause37 | pmHoPrepOutRejIntraEnbIntraFreqRnlX2Cause37
DC_E_ERBS_EVENTS_EUTRANCELLTDD | pmHoPrepOutRejIntraEnbIntraFreqRnlX2Cause38 | pmHoPrepOutRejIntraEnbIntraFreqRnlX2Cause38
DC_E_ERBS_EVENTS_EUTRANCELLTDD | pmHoPrepOutRejIntraEnbIntraFreqRnlX2Cause39 | pmHoPrepOutRejIntraEnbIntraFreqRnlX2Cause39
DC_E_ERBS_EVENTS_EUTRANCELLFDD | pmErabRelFailRnlS1Cause39 | pmErabRelFailRnlS1Cause39
DC_E_ERBS_EVENTS_EUTRANCELLTDD | pmErabRelFailRnlS1Cause39 | pmErabRelFailRnlS1Cause39
DC_E_ERBS_EVENTS_TERMPOINTTOMME | pmS1ConnEstabFailRnlS1Cause39 | pmS1ConnEstabFailRnlS1Cause39
DC_E_ERBS_EVENTS_EUTRANCELLFDD | pmErabEstabFailAddedRnlS1Cause39 | pmErabEstabFailAddedRnlS1Cause39
DC_E_ERBS_EVENTS_EUTRANCELLTDD | pmErabEstabFailAddedRnlS1Cause39 | pmErabEstabFailAddedRnlS1Cause39
DC_E_ERBS_EVENTS_EUTRANCELLFDD | pmHoPrepOutRejIntraEnbInterFreqRnlX2Cause29 | pmHoPrepOutRejIntraEnbInterFreqRnlX2Cause29
DC_E_ERBS_EVENTS_EUTRANCELLFDD | pmHoPrepOutRejIntraEnbInterFreqRnlX2Cause30 | pmHoPrepOutRejIntraEnbInterFreqRnlX2Cause30
DC_E_ERBS_EVENTS_EUTRANCELLFDD | pmHoPrepOutRejIntraEnbInterFreqRnlX2Cause31 | pmHoPrepOutRejIntraEnbInterFreqRnlX2Cause31
DC_E_ERBS_EVENTS_EUTRANCELLFDD | pmHoPrepOutRejIntraEnbInterFreqRnlX2Cause32 | pmHoPrepOutRejIntraEnbInterFreqRnlX2Cause32
DC_E_ERBS_EVENTS_EUTRANCELLFDD | pmHoPrepOutRejIntraEnbInterFreqRnlX2Cause33 | pmHoPrepOutRejIntraEnbInterFreqRnlX2Cause33
DC_E_ERBS_EVENTS_EUTRANCELLFDD | pmHoPrepOutRejIntraEnbInterFreqRnlX2Cause34 | pmHoPrepOutRejIntraEnbInterFreqRnlX2Cause34
DC_E_ERBS_EVENTS_EUTRANCELLFDD | pmHoPrepOutRejIntraEnbInterFreqRnlX2Cause35 | pmHoPrepOutRejIntraEnbInterFreqRnlX2Cause35
DC_E_ERBS_EVENTS_EUTRANCELLFDD | pmHoPrepOutRejIntraEnbInterFreqRnlX2Cause36 | pmHoPrepOutRejIntraEnbInterFreqRnlX2Cause36
DC_E_ERBS_EVENTS_EUTRANCELLFDD | pmHoPrepOutRejIntraEnbInterFreqRnlX2Cause37 | pmHoPrepOutRejIntraEnbInterFreqRnlX2Cause37
DC_E_ERBS_EVENTS_EUTRANCELLFDD | pmHoPrepOutRejIntraEnbInterFreqRnlX2Cause38 | pmHoPrepOutRejIntraEnbInterFreqRnlX2Cause38
DC_E_ERBS_EVENTS_EUTRANCELLFDD | pmHoPrepOutRejIntraEnbInterFreqRnlX2Cause39 | pmHoPrepOutRejIntraEnbInterFreqRnlX2Cause39
DC_E_ERBS_EVENTS_EUTRANCELLTDD | pmHoPrepOutRejIntraEnbInterFreqRnlX2Cause29 | pmHoPrepOutRejIntraEnbInterFreqRnlX2Cause29
DC_E_ERBS_EVENTS_EUTRANCELLTDD | pmHoPrepOutRejIntraEnbInterFreqRnlX2Cause30 | pmHoPrepOutRejIntraEnbInterFreqRnlX2Cause30
DC_E_ERBS_EVENTS_EUTRANCELLTDD | pmHoPrepOutRejIntraEnbInterFreqRnlX2Cause31 | pmHoPrepOutRejIntraEnbInterFreqRnlX2Cause31
DC_E_ERBS_EVENTS_EUTRANCELLTDD | pmHoPrepOutRejIntraEnbInterFreqRnlX2Cause32 | pmHoPrepOutRejIntraEnbInterFreqRnlX2Cause32
DC_E_ERBS_EVENTS_EUTRANCELLTDD | pmHoPrepOutRejIntraEnbInterFreqRnlX2Cause33 | pmHoPrepOutRejIntraEnbInterFreqRnlX2Cause33
DC_E_ERBS_EVENTS_EUTRANCELLTDD | pmHoPrepOutRejIntraEnbInterFreqRnlX2Cause34 | pmHoPrepOutRejIntraEnbInterFreqRnlX2Cause34
DC_E_ERBS_EVENTS_EUTRANCELLTDD | pmHoPrepOutRejIntraEnbInterFreqRnlX2Cause35 | pmHoPrepOutRejIntraEnbInterFreqRnlX2Cause35
DC_E_ERBS_EVENTS_EUTRANCELLTDD | pmHoPrepOutRejIntraEnbInterFreqRnlX2Cause36 | pmHoPrepOutRejIntraEnbInterFreqRnlX2Cause36
DC_E_ERBS_EVENTS_EUTRANCELLTDD | pmHoPrepOutRejIntraEnbInterFreqRnlX2Cause37 | pmHoPrepOutRejIntraEnbInterFreqRnlX2Cause37
DC_E_ERBS_EVENTS_EUTRANCELLTDD | pmHoPrepOutRejIntraEnbInterFreqRnlX2Cause38 | pmHoPrepOutRejIntraEnbInterFreqRnlX2Cause38
DC_E_ERBS_EVENTS_EUTRANCELLTDD | pmHoPrepOutRejIntraEnbInterFreqRnlX2Cause39 | pmHoPrepOutRejIntraEnbInterFreqRnlX2Cause39
DC_E_ERBS_EVENTS_EUTRANCELLFDD | pmUeCtxtEstabFailRnlS1Cause39 | pmUeCtxtEstabFailRnlS1Cause39
DC_E_ERBS_EVENTS_EUTRANCELLTDD | pmUeCtxtEstabFailRnlS1Cause39 | pmUeCtxtEstabFailRnlS1Cause39
DC_E_ERBS_EVENTS_ENODEBFUNCTION | pmX2ErrorIndInMiscX2Cause5 | pmX2ErrorIndInMiscX2Cause5
DC_E_ERBS_EVENTS_ENODEBFUNCTION | pmX2ErrorIndInRnlX2Cause29 | pmX2ErrorIndInRnlX2Cause29
DC_E_ERBS_EVENTS_ENODEBFUNCTION | pmX2ErrorIndInRnlX2Cause30 | pmX2ErrorIndInRnlX2Cause30
DC_E_ERBS_EVENTS_ENODEBFUNCTION | pmX2ErrorIndInRnlX2Cause31 | pmX2ErrorIndInRnlX2Cause31
DC_E_ERBS_EVENTS_ENODEBFUNCTION | pmX2ErrorIndInRnlX2Cause32 | pmX2ErrorIndInRnlX2Cause32
DC_E_ERBS_EVENTS_ENODEBFUNCTION | pmX2ErrorIndInRnlX2Cause33 | pmX2ErrorIndInRnlX2Cause33
DC_E_ERBS_EVENTS_ENODEBFUNCTION | pmX2ErrorIndInRnlX2Cause34 | pmX2ErrorIndInRnlX2Cause34
DC_E_ERBS_EVENTS_ENODEBFUNCTION | pmX2ErrorIndInRnlX2Cause35 | pmX2ErrorIndInRnlX2Cause35
DC_E_ERBS_EVENTS_ENODEBFUNCTION | pmX2ErrorIndInRnlX2Cause36 | pmX2ErrorIndInRnlX2Cause36
DC_E_ERBS_EVENTS_ENODEBFUNCTION | pmX2ErrorIndInRnlX2Cause37 | pmX2ErrorIndInRnlX2Cause37
DC_E_ERBS_EVENTS_ENODEBFUNCTION | pmX2ErrorIndInRnlX2Cause38 | pmX2ErrorIndInRnlX2Cause38
DC_E_ERBS_EVENTS_ENODEBFUNCTION | pmX2ErrorIndInRnlX2Cause39 | pmX2ErrorIndInRnlX2Cause39
DC_E_ERBS_EVENTS_EUTRANCELLFDD | pmHoPrepInRejTdScdmaRnlS1Cause39 | pmHoPrepInRejTdScdmaRnlS1Cause39
DC_E_ERBS_EVENTS_EUTRANCELLTDD | pmHoPrepInRejTdScdmaRnlS1Cause39 | pmHoPrepInRejTdScdmaRnlS1Cause39
DC_E_ERBS_EVENTS_ENODEBFUNCTION | pmX2ConnEstabFailInRnlX2Cause29 | pmX2ConnEstabFailInRnlX2Cause29
DC_E_ERBS_EVENTS_ENODEBFUNCTION | pmX2ConnEstabFailInRnlX2Cause30 | pmX2ConnEstabFailInRnlX2Cause30
DC_E_ERBS_EVENTS_ENODEBFUNCTION | pmX2ConnEstabFailInRnlX2Cause31 | pmX2ConnEstabFailInRnlX2Cause31
DC_E_ERBS_EVENTS_ENODEBFUNCTION | pmX2ConnEstabFailInRnlX2Cause32 | pmX2ConnEstabFailInRnlX2Cause32
DC_E_ERBS_EVENTS_ENODEBFUNCTION | pmX2ConnEstabFailInRnlX2Cause33 | pmX2ConnEstabFailInRnlX2Cause33
DC_E_ERBS_EVENTS_ENODEBFUNCTION | pmX2ConnEstabFailInRnlX2Cause34 | pmX2ConnEstabFailInRnlX2Cause34
DC_E_ERBS_EVENTS_ENODEBFUNCTION | pmX2ConnEstabFailInRnlX2Cause35 | pmX2ConnEstabFailInRnlX2Cause35
DC_E_ERBS_EVENTS_ENODEBFUNCTION | pmX2ConnEstabFailInRnlX2Cause36 | pmX2ConnEstabFailInRnlX2Cause36
DC_E_ERBS_EVENTS_ENODEBFUNCTION | pmX2ConnEstabFailInRnlX2Cause37 | pmX2ConnEstabFailInRnlX2Cause37
DC_E_ERBS_EVENTS_ENODEBFUNCTION | pmX2ConnEstabFailInRnlX2Cause38 | pmX2ConnEstabFailInRnlX2Cause38
DC_E_ERBS_EVENTS_ENODEBFUNCTION | pmX2ConnEstabFailInRnlX2Cause39 | pmX2ConnEstabFailInRnlX2Cause39
DC_E_ERBS_EVENTS_ENODEBFUNCTION | pmX2ConnEstabFailInMiscX2Cause5 | pmX2ConnEstabFailInMiscX2Cause5
DC_E_ERBS_EVENTS_ENODEBFUNCTION | pmX2ConnEstabFailOutMiscX2Cause5 | pmX2ConnEstabFailOutMiscX2Cause5
DC_E_ERBS_EVENTS_ENODEBFUNCTION | pmX2ConnEstabFailOutRnlX2Cause29 | pmX2ConnEstabFailOutRnlX2Cause29
DC_E_ERBS_EVENTS_ENODEBFUNCTION | pmX2ConnEstabFailOutRnlX2Cause30 | pmX2ConnEstabFailOutRnlX2Cause30
DC_E_ERBS_EVENTS_ENODEBFUNCTION | pmX2ConnEstabFailOutRnlX2Cause31 | pmX2ConnEstabFailOutRnlX2Cause31
DC_E_ERBS_EVENTS_ENODEBFUNCTION | pmX2ConnEstabFailOutRnlX2Cause32 | pmX2ConnEstabFailOutRnlX2Cause32
DC_E_ERBS_EVENTS_ENODEBFUNCTION | pmX2ConnEstabFailOutRnlX2Cause33 | pmX2ConnEstabFailOutRnlX2Cause33
DC_E_ERBS_EVENTS_ENODEBFUNCTION | pmX2ConnEstabFailOutRnlX2Cause34 | pmX2ConnEstabFailOutRnlX2Cause34
DC_E_ERBS_EVENTS_ENODEBFUNCTION | pmX2ConnEstabFailOutRnlX2Cause35 | pmX2ConnEstabFailOutRnlX2Cause35
DC_E_ERBS_EVENTS_ENODEBFUNCTION | pmX2ConnEstabFailOutRnlX2Cause36 | pmX2ConnEstabFailOutRnlX2Cause36
DC_E_ERBS_EVENTS_ENODEBFUNCTION | pmX2ConnEstabFailOutRnlX2Cause37 | pmX2ConnEstabFailOutRnlX2Cause37
DC_E_ERBS_EVENTS_ENODEBFUNCTION | pmX2ConnEstabFailOutRnlX2Cause38 | pmX2ConnEstabFailOutRnlX2Cause38
DC_E_ERBS_EVENTS_ENODEBFUNCTION | pmX2ConnEstabFailOutRnlX2Cause39 | pmX2ConnEstabFailOutRnlX2Cause39
DC_E_ERBS_EVENTS_TERMPOINTTOENB | pmX2ConnEstabFailOutNasX2Cause0 | pmX2ConnEstabFailOutNasX2Cause0
DC_E_ERBS_EVENTS_TERMPOINTTOENB | pmX2ConnEstabFailOutNasX2Cause1 | pmX2ConnEstabFailOutNasX2Cause1
DC_E_ERBS_EVENTS_TERMPOINTTOENB | pmX2ConnEstabFailOutNasX2Cause2 | pmX2ConnEstabFailOutNasX2Cause2
DC_E_ERBS_EVENTS_TERMPOINTTOENB | pmX2ConnEstabFailOutNasX2Cause3 | pmX2ConnEstabFailOutNasX2Cause3
DC_E_ERBS_EVENTS_TERMPOINTTOENB | pmX2ConnEstabFailOutNasX2Cause4 | pmX2ConnEstabFailOutNasX2Cause4
DC_E_ERBS_EVENTS_EUTRANCELLFDD | pmHoPrepOutRejIntraEnbIntraFreqNasX2Cause0 | pmHoPrepOutRejIntraEnbIntraFreqNasX2Cause0
DC_E_ERBS_EVENTS_EUTRANCELLFDD | pmHoPrepOutRejIntraEnbIntraFreqNasX2Cause1 | pmHoPrepOutRejIntraEnbIntraFreqNasX2Cause1
DC_E_ERBS_EVENTS_EUTRANCELLFDD | pmHoPrepOutRejIntraEnbIntraFreqNasX2Cause2 | pmHoPrepOutRejIntraEnbIntraFreqNasX2Cause2
DC_E_ERBS_EVENTS_EUTRANCELLFDD | pmHoPrepOutRejIntraEnbIntraFreqNasX2Cause3 | pmHoPrepOutRejIntraEnbIntraFreqNasX2Cause3
DC_E_ERBS_EVENTS_EUTRANCELLFDD | pmHoPrepOutRejIntraEnbIntraFreqNasX2Cause4 | pmHoPrepOutRejIntraEnbIntraFreqNasX2Cause4
DC_E_ERBS_EVENTS_EUTRANCELLTDD | pmHoPrepOutRejIntraEnbIntraFreqNasX2Cause0 | pmHoPrepOutRejIntraEnbIntraFreqNasX2Cause0
DC_E_ERBS_EVENTS_EUTRANCELLTDD | pmHoPrepOutRejIntraEnbIntraFreqNasX2Cause1 | pmHoPrepOutRejIntraEnbIntraFreqNasX2Cause1
DC_E_ERBS_EVENTS_EUTRANCELLTDD | pmHoPrepOutRejIntraEnbIntraFreqNasX2Cause2 | pmHoPrepOutRejIntraEnbIntraFreqNasX2Cause2
DC_E_ERBS_EVENTS_EUTRANCELLTDD | pmHoPrepOutRejIntraEnbIntraFreqNasX2Cause3 | pmHoPrepOutRejIntraEnbIntraFreqNasX2Cause3
DC_E_ERBS_EVENTS_EUTRANCELLTDD | pmHoPrepOutRejIntraEnbIntraFreqNasX2Cause4 | pmHoPrepOutRejIntraEnbIntraFreqNasX2Cause4
DC_E_ERBS_EVENTS_EUTRANCELLFDD | pmHoPrepInX2RejNasX2Cause0 | pmHoPrepInX2RejNasX2Cause0
DC_E_ERBS_EVENTS_EUTRANCELLFDD | pmHoPrepInX2RejNasX2Cause1 | pmHoPrepInX2RejNasX2Cause1
DC_E_ERBS_EVENTS_EUTRANCELLFDD | pmHoPrepInX2RejNasX2Cause2 | pmHoPrepInX2RejNasX2Cause2
DC_E_ERBS_EVENTS_EUTRANCELLFDD | pmHoPrepInX2RejNasX2Cause3 | pmHoPrepInX2RejNasX2Cause3
DC_E_ERBS_EVENTS_EUTRANCELLFDD | pmHoPrepInX2RejNasX2Cause4 | pmHoPrepInX2RejNasX2Cause4
DC_E_ERBS_EVENTS_EUTRANCELLTDD | pmHoPrepInX2RejNasX2Cause0 | pmHoPrepInX2RejNasX2Cause0
DC_E_ERBS_EVENTS_EUTRANCELLTDD | pmHoPrepInX2RejNasX2Cause1 | pmHoPrepInX2RejNasX2Cause1
DC_E_ERBS_EVENTS_EUTRANCELLTDD | pmHoPrepInX2RejNasX2Cause2 | pmHoPrepInX2RejNasX2Cause2
DC_E_ERBS_EVENTS_EUTRANCELLTDD | pmHoPrepInX2RejNasX2Cause3 | pmHoPrepInX2RejNasX2Cause3
DC_E_ERBS_EVENTS_EUTRANCELLTDD | pmHoPrepInX2RejNasX2Cause4 | pmHoPrepInX2RejNasX2Cause4
DC_E_ERBS_EVENTS_EUTRANCELLFDD | pmHoPrepOutRejIntraEnbInterFreqNasX2Cause0 | pmHoPrepOutRejIntraEnbInterFreqNasX2Cause0
DC_E_ERBS_EVENTS_EUTRANCELLFDD | pmHoPrepOutRejIntraEnbInterFreqNasX2Cause1 | pmHoPrepOutRejIntraEnbInterFreqNasX2Cause1
DC_E_ERBS_EVENTS_EUTRANCELLFDD | pmHoPrepOutRejIntraEnbInterFreqNasX2Cause2 | pmHoPrepOutRejIntraEnbInterFreqNasX2Cause2
DC_E_ERBS_EVENTS_EUTRANCELLFDD | pmHoPrepOutRejIntraEnbInterFreqNasX2Cause3 | pmHoPrepOutRejIntraEnbInterFreqNasX2Cause3
DC_E_ERBS_EVENTS_EUTRANCELLFDD | pmHoPrepOutRejIntraEnbInterFreqNasX2Cause4 | pmHoPrepOutRejIntraEnbInterFreqNasX2Cause4
DC_E_ERBS_EVENTS_EUTRANCELLTDD | pmHoPrepOutRejIntraEnbInterFreqNasX2Cause0 | pmHoPrepOutRejIntraEnbInterFreqNasX2Cause0
DC_E_ERBS_EVENTS_EUTRANCELLTDD | pmHoPrepOutRejIntraEnbInterFreqNasX2Cause1 | pmHoPrepOutRejIntraEnbInterFreqNasX2Cause1
DC_E_ERBS_EVENTS_EUTRANCELLTDD | pmHoPrepOutRejIntraEnbInterFreqNasX2Cause2 | pmHoPrepOutRejIntraEnbInterFreqNasX2Cause2
DC_E_ERBS_EVENTS_EUTRANCELLTDD | pmHoPrepOutRejIntraEnbInterFreqNasX2Cause3 | pmHoPrepOutRejIntraEnbInterFreqNasX2Cause3
DC_E_ERBS_EVENTS_EUTRANCELLTDD | pmHoPrepOutRejIntraEnbInterFreqNasX2Cause4 | pmHoPrepOutRejIntraEnbInterFreqNasX2Cause4
DC_E_ERBS_EVENTS_TERMPOINTTOENB | pmX2ConnEstabFailInNasX2Cause0 | pmX2ConnEstabFailInNasX2Cause0
DC_E_ERBS_EVENTS_TERMPOINTTOENB | pmX2ConnEstabFailInNasX2Cause1 | pmX2ConnEstabFailInNasX2Cause1
DC_E_ERBS_EVENTS_TERMPOINTTOENB | pmX2ConnEstabFailInNasX2Cause2 | pmX2ConnEstabFailInNasX2Cause2
DC_E_ERBS_EVENTS_TERMPOINTTOENB | pmX2ConnEstabFailInNasX2Cause3 | pmX2ConnEstabFailInNasX2Cause3
DC_E_ERBS_EVENTS_TERMPOINTTOENB | pmX2ConnEstabFailInNasX2Cause4 | pmX2ConnEstabFailInNasX2Cause4
DC_E_ERBS_EVENTS_ENODEBFUNCTION | pmX2ConnResetOutNasX2Cause0 | pmX2ConnResetOutNasX2Cause0
DC_E_ERBS_EVENTS_ENODEBFUNCTION | pmX2ConnResetOutNasX2Cause1 | pmX2ConnResetOutNasX2Cause1
DC_E_ERBS_EVENTS_ENODEBFUNCTION | pmX2ConnResetOutNasX2Cause2 | pmX2ConnResetOutNasX2Cause2
DC_E_ERBS_EVENTS_ENODEBFUNCTION | pmX2ConnResetOutNasX2Cause3 | pmX2ConnResetOutNasX2Cause3
DC_E_ERBS_EVENTS_ENODEBFUNCTION | pmX2ConnResetOutNasX2Cause4 | pmX2ConnResetOutNasX2Cause4
DC_E_ERBS_EVENTS_ENODEBFUNCTION | pmX2ErrorIndOutNasX2Cause0 | pmX2ErrorIndOutNasX2Cause0
DC_E_ERBS_EVENTS_ENODEBFUNCTION | pmX2ErrorIndOutNasX2Cause1 | pmX2ErrorIndOutNasX2Cause1
DC_E_ERBS_EVENTS_ENODEBFUNCTION | pmX2ErrorIndOutNasX2Cause2 | pmX2ErrorIndOutNasX2Cause2
DC_E_ERBS_EVENTS_ENODEBFUNCTION | pmX2ErrorIndOutNasX2Cause3 | pmX2ErrorIndOutNasX2Cause3
DC_E_ERBS_EVENTS_ENODEBFUNCTION | pmX2ErrorIndOutNasX2Cause4 | pmX2ErrorIndOutNasX2Cause4
DC_E_ERBS_EVENTS_ENODEBFUNCTION | pmX2ConnResetInNasX2Cause0 | pmX2ConnResetInNasX2Cause0
DC_E_ERBS_EVENTS_ENODEBFUNCTION | pmX2ConnResetInNasX2Cause1 | pmX2ConnResetInNasX2Cause1
DC_E_ERBS_EVENTS_ENODEBFUNCTION | pmX2ConnResetInNasX2Cause2 | pmX2ConnResetInNasX2Cause2
DC_E_ERBS_EVENTS_ENODEBFUNCTION | pmX2ConnResetInNasX2Cause3 | pmX2ConnResetInNasX2Cause3
DC_E_ERBS_EVENTS_ENODEBFUNCTION | pmX2ConnResetInNasX2Cause4 | pmX2ConnResetInNasX2Cause4
DC_E_ERBS_EVENTS_ENODEBFUNCTION | pmX2ErrorIndInNasX2Cause0 | pmX2ErrorIndInNasX2Cause0
DC_E_ERBS_EVENTS_ENODEBFUNCTION | pmX2ErrorIndInNasX2Cause1 | pmX2ErrorIndInNasX2Cause1
DC_E_ERBS_EVENTS_ENODEBFUNCTION | pmX2ErrorIndInNasX2Cause2 | pmX2ErrorIndInNasX2Cause2
DC_E_ERBS_EVENTS_ENODEBFUNCTION | pmX2ErrorIndInNasX2Cause3 | pmX2ErrorIndInNasX2Cause3
DC_E_ERBS_EVENTS_ENODEBFUNCTION | pmX2ErrorIndInNasX2Cause4 | pmX2ErrorIndInNasX2Cause4
DC_E_ERBS_EVENTS_EUTRANCELLFDD | pmHoPrepOutX2RejInterEnbIntraFreqNasX2Cause0 | pmHoPrepOutX2RejInterEnbIntraFreqNasX2Cause0
DC_E_ERBS_EVENTS_EUTRANCELLFDD | pmHoPrepOutX2RejInterEnbIntraFreqNasX2Cause1 | pmHoPrepOutX2RejInterEnbIntraFreqNasX2Cause1
DC_E_ERBS_EVENTS_EUTRANCELLFDD | pmHoPrepOutX2RejInterEnbIntraFreqNasX2Cause2 | pmHoPrepOutX2RejInterEnbIntraFreqNasX2Cause2
DC_E_ERBS_EVENTS_EUTRANCELLFDD | pmHoPrepOutX2RejInterEnbIntraFreqNasX2Cause3 | pmHoPrepOutX2RejInterEnbIntraFreqNasX2Cause3
DC_E_ERBS_EVENTS_EUTRANCELLFDD | pmHoPrepOutX2RejInterEnbIntraFreqNasX2Cause4 | pmHoPrepOutX2RejInterEnbIntraFreqNasX2Cause4
DC_E_ERBS_EVENTS_EUTRANCELLTDD | pmHoPrepOutX2RejInterEnbIntraFreqNasX2Cause0 | pmHoPrepOutX2RejInterEnbIntraFreqNasX2Cause0
DC_E_ERBS_EVENTS_EUTRANCELLTDD | pmHoPrepOutX2RejInterEnbIntraFreqNasX2Cause1 | pmHoPrepOutX2RejInterEnbIntraFreqNasX2Cause1
DC_E_ERBS_EVENTS_EUTRANCELLTDD | pmHoPrepOutX2RejInterEnbIntraFreqNasX2Cause2 | pmHoPrepOutX2RejInterEnbIntraFreqNasX2Cause2
DC_E_ERBS_EVENTS_EUTRANCELLTDD | pmHoPrepOutX2RejInterEnbIntraFreqNasX2Cause3 | pmHoPrepOutX2RejInterEnbIntraFreqNasX2Cause3
DC_E_ERBS_EVENTS_EUTRANCELLTDD | pmHoPrepOutX2RejInterEnbIntraFreqNasX2Cause4 | pmHoPrepOutX2RejInterEnbIntraFreqNasX2Cause4
DC_E_ERBS_EVENTS_EUTRANCELLFDD | pmHoPrepOutX2RejInterEnbInterFreqNasX2Cause0 | pmHoPrepOutX2RejInterEnbInterFreqNasX2Cause0
DC_E_ERBS_EVENTS_EUTRANCELLFDD | pmHoPrepOutX2RejInterEnbInterFreqNasX2Cause1 | pmHoPrepOutX2RejInterEnbInterFreqNasX2Cause1
DC_E_ERBS_EVENTS_EUTRANCELLFDD | pmHoPrepOutX2RejInterEnbInterFreqNasX2Cause2 | pmHoPrepOutX2RejInterEnbInterFreqNasX2Cause2
DC_E_ERBS_EVENTS_EUTRANCELLFDD | pmHoPrepOutX2RejInterEnbInterFreqNasX2Cause3 | pmHoPrepOutX2RejInterEnbInterFreqNasX2Cause3
DC_E_ERBS_EVENTS_EUTRANCELLFDD | pmHoPrepOutX2RejInterEnbInterFreqNasX2Cause4 | pmHoPrepOutX2RejInterEnbInterFreqNasX2Cause4
DC_E_ERBS_EVENTS_EUTRANCELLTDD | pmHoPrepOutX2RejInterEnbInterFreqNasX2Cause0 | pmHoPrepOutX2RejInterEnbInterFreqNasX2Cause0
DC_E_ERBS_EVENTS_EUTRANCELLTDD | pmHoPrepOutX2RejInterEnbInterFreqNasX2Cause1 | pmHoPrepOutX2RejInterEnbInterFreqNasX2Cause1
DC_E_ERBS_EVENTS_EUTRANCELLTDD | pmHoPrepOutX2RejInterEnbInterFreqNasX2Cause2 | pmHoPrepOutX2RejInterEnbInterFreqNasX2Cause2
DC_E_ERBS_EVENTS_EUTRANCELLTDD | pmHoPrepOutX2RejInterEnbInterFreqNasX2Cause3 | pmHoPrepOutX2RejInterEnbInterFreqNasX2Cause3
DC_E_ERBS_EVENTS_EUTRANCELLTDD | pmHoPrepOutX2RejInterEnbInterFreqNasX2Cause4 | pmHoPrepOutX2RejInterEnbInterFreqNasX2Cause4
DC_E_ERBS_EVENTS_EUTRANCELLFDD | externalApp1Definition1 | externalApp1Definition1
DC_E_ERBS_EVENTS_EUTRANCELLTDD | externalApp1Definition1 | externalApp1Definition1
DC_E_ERBS_EVENTS_EUTRANCELLFDD | externalApp1Definition2 | externalApp1Definition2
DC_E_ERBS_EVENTS_EUTRANCELLTDD | externalApp1Definition2 | externalApp1Definition2
DC_E_ERBS_EUTRANCELLTDD | pmRrcConnReconfNoDrxMoVoice | pmRrcConnReconfNoDrxMoVoice
DC_E_ERBS_EUTRANCELLTDD | pmRrcScgFailureArfcnNil | pmRrcScgFailureArfcnNil
DC_E_ERBS_EUTRANCELLTDD | pmB1MeasRepEndcConfigRestart | pmB1MeasRepEndcConfigRestart
DC_E_ERBS_EUTRANCELLFDD | pmRrcConnReconfNoDrxMoVoice | pmRrcConnReconfNoDrxMoVoice
DC_E_ERBS_EUTRANCELLFDD | pmRrcScgFailureArfcnNil | pmRrcScgFailureArfcnNil
DC_E_ERBS_EUTRANCELLFDD | pmB1MeasRepEndcConfigRestart | pmB1MeasRepEndcConfigRestart
DC_E_ERBS_NBIOTCELL_V | pmRaSuccFreqOffsetDistr | pmRaSuccFreqOffsetDistr
DC_E_ERBS_NBIOTCELL_V | pmAcBarringCatADistr | pmAcBarringCatADistr
DC_E_ERBS_NBIOTCELL_V | pmAcBarringCatCDistr | pmAcBarringCatCDistr
DC_E_ERBS_NBIOTCELL_V | pmAcBarringNrsrpDistr | pmAcBarringNrsrpDistr
DC_E_ERBS_NBIOTCELL_V | pmAcBarringCatBDistr | pmAcBarringCatBDistr
DC_E_ERBS_EUTRANCELLFDD_FLEX | pmFlexSchedActivityUeDl | pmFlexSchedActivityUeDl
DC_E_ERBS_EUTRANCELLFDD_FLEX | pmFlexSchedActivityUeUl | pmFlexSchedActivityUeUl
DC_E_ERBS_EUTRANCELLTDD | pmMiMimoSleepTerm | pmMiMimoSleepTerm
DC_E_ERBS_EUTRANCELLTDD | pmUeExclThpVolte | pmUeExclThpVolte
DC_E_ERBS_EUTRANCELLTDD_V | pmMacUeThpUlMbbLowVolDistr | pmMacUeThpUlMbbLowVolDistr
DC_E_ERBS_EUTRANCELLTDD | pmMiMimoSleepOut | pmMiMimoSleepOut
DC_E_ERBS_EUTRANCELLTDD_V | pmPuschMcsSubsGroup7Distr | pmPuschMcsSubsGroup7Distr
DC_E_ERBS_EUTRANCELLTDD | pmRrcConnMaxPlmn0 | pmRrcConnMaxPlmn0
DC_E_ERBS_EUTRANCELLTDD | pmRrcConnMaxPlmn4 | pmRrcConnMaxPlmn4
DC_E_ERBS_EUTRANCELLTDD | pmRrcConnMaxPlmn3 | pmRrcConnMaxPlmn3
DC_E_ERBS_EUTRANCELLTDD | pmRrcConnMaxPlmn2 | pmRrcConnMaxPlmn2
DC_E_ERBS_EUTRANCELLTDD | pmRrcConnMaxPlmn1 | pmRrcConnMaxPlmn1
DC_E_ERBS_EUTRANCELLTDD | pmRrcConnMaxPlmn6 | pmRrcConnMaxPlmn6
DC_E_ERBS_EUTRANCELLTDD | pmRrcConnMaxPlmn5 | pmRrcConnMaxPlmn5
DC_E_ERBS_EUTRANCELLTDD | pmUeExclThpUlRelativeHighVol | pmUeExclThpUlRelativeHighVol
DC_E_ERBS_EUTRANCELLTDD_V | pmPuschMcsSubsGroup8Distr | pmPuschMcsSubsGroup8Distr
DC_E_ERBS_EUTRANCELLTDD_V | pmPuschMcsSubsGroup9Distr | pmPuschMcsSubsGroup9Distr
DC_E_ERBS_EUTRANCELLTDD | pmRrcConnMaxEndc0 | pmRrcConnMaxEndc0
DC_E_ERBS_EUTRANCELLTDD | pmRrcConnMaxEndc1 | pmRrcConnMaxEndc1
DC_E_ERBS_EUTRANCELLTDD | pmRrcConnMaxEndc2 | pmRrcConnMaxEndc2
DC_E_ERBS_EUTRANCELLTDD | pmUeExclThpUlShortTimeHighVol | pmUeExclThpUlShortTimeHighVol
DC_E_ERBS_EUTRANCELLTDD_V | pmMacUeThpUlMbbHighVolDistr | pmMacUeThpUlMbbHighVolDistr
DC_E_ERBS_EUTRANCELLTDD | pmRrcConnMaxEndcUnavail | pmRrcConnMaxEndcUnavail
DC_E_ERBS_EUTRANCELLTDD | pmUeExclThpUlSmallVol | pmUeExclThpUlSmallVol
DC_E_ERBS_EUTRANCELLTDD_V | pmPuschMcsSubsGroup5Distr | pmPuschMcsSubsGroup5Distr
DC_E_ERBS_EUTRANCELLTDD_V | pmPuschMcsSubsGroup6Distr | pmPuschMcsSubsGroup6Distr
DC_E_ERBS_EUTRANCELLTDD | pmMiMimoSleepOpp | pmMiMimoSleepOpp
DC_E_ERBS_EUTRANCELLTDD | pmMiMimoSleepIn | pmMiMimoSleepIn
DC_E_ERBS_EUTRANCELLTDD | pmUeExclThpUlRelativeLowVol | pmUeExclThpUlRelativeLowVol
DC_E_ERBS_EUTRANCELLTDD | pmUeExclThpUlShortTimeLowVol | pmUeExclThpUlShortTimeLowVol
DC_E_ERBS_EUTRANCELLFDD | pmMiMimoSleepTerm | pmMiMimoSleepTerm
DC_E_ERBS_EUTRANCELLFDD | pmUeExclThpVolte | pmUeExclThpVolte
DC_E_ERBS_EUTRANCELLFDD_V | pmMacUeThpUlMbbLowVolDistr | pmMacUeThpUlMbbLowVolDistr
DC_E_ERBS_EUTRANCELLFDD | pmMiMimoSleepOut | pmMiMimoSleepOut
DC_E_ERBS_EUTRANCELLFDD_V | pmPuschMcsSubsGroup7Distr | pmPuschMcsSubsGroup7Distr
DC_E_ERBS_EUTRANCELLFDD | pmRrcConnMaxPlmn0 | pmRrcConnMaxPlmn0
DC_E_ERBS_EUTRANCELLFDD | pmRrcConnMaxPlmn4 | pmRrcConnMaxPlmn4
DC_E_ERBS_EUTRANCELLFDD | pmRrcConnMaxPlmn3 | pmRrcConnMaxPlmn3
DC_E_ERBS_EUTRANCELLFDD | pmRrcConnMaxPlmn2 | pmRrcConnMaxPlmn2
DC_E_ERBS_EUTRANCELLFDD | pmRrcConnMaxPlmn1 | pmRrcConnMaxPlmn1
DC_E_ERBS_EUTRANCELLFDD | pmRrcConnMaxPlmn6 | pmRrcConnMaxPlmn6
DC_E_ERBS_EUTRANCELLFDD | pmRrcConnMaxPlmn5 | pmRrcConnMaxPlmn5
DC_E_ERBS_EUTRANCELLFDD | pmUeExclThpUlRelativeHighVol | pmUeExclThpUlRelativeHighVol
DC_E_ERBS_EUTRANCELLFDD_V | pmPuschMcsSubsGroup8Distr | pmPuschMcsSubsGroup8Distr
DC_E_ERBS_EUTRANCELLFDD_V | pmPuschMcsSubsGroup9Distr | pmPuschMcsSubsGroup9Distr
DC_E_ERBS_EUTRANCELLFDD | pmRrcConnMaxEndc0 | pmRrcConnMaxEndc0
DC_E_ERBS_EUTRANCELLFDD | pmRrcConnMaxEndc1 | pmRrcConnMaxEndc1
DC_E_ERBS_EUTRANCELLFDD | pmRrcConnMaxEndc2 | pmRrcConnMaxEndc2
DC_E_ERBS_EUTRANCELLFDD | pmUeExclThpUlShortTimeHighVol | pmUeExclThpUlShortTimeHighVol
DC_E_ERBS_EUTRANCELLFDD_V | pmMacUeThpUlMbbHighVolDistr | pmMacUeThpUlMbbHighVolDistr
DC_E_ERBS_EUTRANCELLFDD | pmRrcConnMaxEndcUnavail | pmRrcConnMaxEndcUnavail
DC_E_ERBS_EUTRANCELLFDD | pmUeExclThpUlSmallVol | pmUeExclThpUlSmallVol
DC_E_ERBS_EUTRANCELLFDD_V | pmPuschMcsSubsGroup5Distr | pmPuschMcsSubsGroup5Distr
DC_E_ERBS_EUTRANCELLFDD_V | pmPuschMcsSubsGroup6Distr | pmPuschMcsSubsGroup6Distr
DC_E_ERBS_EUTRANCELLFDD | pmMiMimoSleepOpp | pmMiMimoSleepOpp
DC_E_ERBS_EUTRANCELLFDD | pmMiMimoSleepIn | pmMiMimoSleepIn
DC_E_ERBS_EUTRANCELLFDD | pmUeExclThpUlRelativeLowVol | pmUeExclThpUlRelativeLowVol
DC_E_ERBS_EUTRANCELLFDD | pmUeExclThpUlShortTimeLowVol | pmUeExclThpUlShortTimeLowVol
DC_E_ERBS_NBIOTCELL_V | pmSchedDlTwoHarqDistr | pmSchedDlTwoHarqDistr
DC_E_ERBS_NBIOTCELL_V | pmSchedUlTwoHarqDistr | pmSchedUlTwoHarqDistr
DC_E_ERBS_FASTCOORDINATIONGROUP_V | pmEranThpVolDlTransDistr | pmEranThpVolDlTransDistr
DC_E_ERBS_FASTCOORDINATIONGROUP_V | pmEranThpVolDlRecDistr | pmEranThpVolDlRecDistr
DC_E_ERBS_EUTRANCELLTDD_FLEX | pmFlexSchedActivityUeDl | pmFlexSchedActivityUeDl
DC_E_ERBS_EUTRANCELLTDD_FLEX | pmFlexSchedActivityUeUl | pmFlexSchedActivityUeUl
DC_E_ERBS_FASTCOORDINATIONGROUP_V | FastCoordinationGroup | MOID.FastCoordinationGroup
DC_E_ERBS_FASTCOORDINATIONGROUP_V | ENodeBFunction | MOID.ENodeBFunction
DC_E_ERBS_FASTCOORDINATIONGROUP_V | OSS_ID | OSS_ID
DC_E_ERBS_FASTCOORDINATIONGROUP_V | MOID | MOID
DC_E_ERBS_FASTCOORDINATIONGROUP_V | SN | SN
DC_E_ERBS_FASTCOORDINATIONGROUP_V | ERBS | SN.MeContext
DC_E_ERBS_FASTCOORDINATIONGROUP_V | NESW | nesw
DC_E_ERBS_FASTCOORDINATIONGROUP_V | DCVECTOR_INDEX | DCVECTOR_INDEX
DC_E_ERBS_NBIOTCELL | pmRrcConnReestFailMpMem | pmRrcConnReestFailMpMem
DC_E_ERBS_NBIOTCELL | pmRrcConnEstabFailMpMem | pmRrcConnEstabFailMpMem
DC_E_ERBS_EUTRANCELLFDD_V | pmRrcConnQueueAdptPullDelayDistr | pmRrcConnQueueAdptPullDelayDistr
DC_E_ERBS_EUTRANCELLFDD | pmRrcConnQueueSuccEm | pmRrcConnQueueSuccEm
DC_E_ERBS_EUTRANCELLFDD | pmRrcConnQueueAttMoVoice | pmRrcConnQueueAttMoVoice
DC_E_ERBS_EUTRANCELLFDD | pmRrcConnQueueAttHpa | pmRrcConnQueueAttHpa
DC_E_ERBS_EUTRANCELLFDD | pmRrcConnSuspendFailMpMem | pmRrcConnSuspendFailMpMem
DC_E_ERBS_EUTRANCELLFDD | pmRrcConnQueueAttEm | pmRrcConnQueueAttEm
DC_E_ERBS_EUTRANCELLFDD_V | pmRrcConnResumeFailDynUeAdmCtrlPttCe | pmRrcConnResumeFailDynUeAdmCtrlPttCe
DC_E_ERBS_EUTRANCELLFDD | pmRadioThpVolTxDlSCellOffl | pmRadioThpVolTxDlSCellOffl
DC_E_ERBS_EUTRANCELLFDD | pmRrcConnResumeFailDynUeAdmCtrlPtt | pmRrcConnResumeFailDynUeAdmCtrlPtt
DC_E_ERBS_EUTRANCELLFDD_V | pmRrcConnResumeFailMpMemCe | pmRrcConnResumeFailMpMemCe
DC_E_ERBS_EUTRANCELLFDD_V | pmRrcConnSuspendFailMpMemCe | pmRrcConnSuspendFailMpMemCe
DC_E_ERBS_EUTRANCELLFDD_V | pmUeCtxtSuspendEnbRaiCe | pmUeCtxtSuspendEnbRaiCe
DC_E_ERBS_EUTRANCELLFDD | pmErabEstabFailAddedOngoingProc | pmErabEstabFailAddedOngoingProc
DC_E_ERBS_EUTRANCELLFDD | pmRrcConnQueueSuccHpa | pmRrcConnQueueSuccHpa
DC_E_ERBS_EUTRANCELLFDD | pmRrcConnResumeFailMpMem | pmRrcConnResumeFailMpMem
DC_E_ERBS_EUTRANCELLFDD | pmRrcConnQueueSuccMoVoice | pmRrcConnQueueSuccMoVoice
DC_E_ERBS_EUTRANCELLFDD_V | pmUeCtxtSuspendEnbBuffCe | pmUeCtxtSuspendEnbBuffCe
DC_E_ERBS_EUTRANCELLFDD | pmRadioThpVolTxDlSCellEranOffl | pmRadioThpVolTxDlSCellEranOffl
DC_E_ERBS_EUTRANCELLRELATION | pmPrbUtilSubscrAtt | pmPrbUtilSubscrAtt
DC_E_ERBS_EUTRANCELLRELATION | pmPrbUtilSubscrFailRep | pmPrbUtilSubscrFailRep
DC_E_ERBS_EUTRANCELLRELATION | pmPrbUtilSubscrSucc | pmPrbUtilSubscrSucc
DC_E_ERBS_EUTRANCELLTDD_V | pmRrcConnQueueAdptPullDelayDistr | pmRrcConnQueueAdptPullDelayDistr
DC_E_ERBS_EUTRANCELLTDD | pmRrcConnQueueSuccEm | pmRrcConnQueueSuccEm
DC_E_ERBS_EUTRANCELLTDD | pmRrcConnQueueAttMoVoice | pmRrcConnQueueAttMoVoice
DC_E_ERBS_EUTRANCELLTDD | pmRrcConnQueueAttHpa | pmRrcConnQueueAttHpa
DC_E_ERBS_EUTRANCELLTDD | pmRrcConnSuspendFailMpMem | pmRrcConnSuspendFailMpMem
DC_E_ERBS_EUTRANCELLTDD | pmRrcConnQueueAttEm | pmRrcConnQueueAttEm
DC_E_ERBS_EUTRANCELLTDD | pmRadioThpVolTxDlSCellOffl | pmRadioThpVolTxDlSCellOffl
DC_E_ERBS_EUTRANCELLTDD | pmRrcConnResumeFailDynUeAdmCtrlPtt | pmRrcConnResumeFailDynUeAdmCtrlPtt
DC_E_ERBS_EUTRANCELLTDD_V | pmCaSchedDlOffloadingDistr | pmCaSchedDlOffloadingDistr
DC_E_ERBS_EUTRANCELLTDD | pmErabEstabFailAddedOngoingProc | pmErabEstabFailAddedOngoingProc
DC_E_ERBS_EUTRANCELLTDD | pmRrcConnQueueSuccHpa | pmRrcConnQueueSuccHpa
DC_E_ERBS_EUTRANCELLTDD | pmRrcConnResumeFailMpMem | pmRrcConnResumeFailMpMem
DC_E_ERBS_EUTRANCELLTDD | pmRrcConnQueueSuccMoVoice | pmRrcConnQueueSuccMoVoice
DC_E_ERBS_EUTRANCELLTDD | pmRadioThpVolTxDlSCellEranOffl | pmRadioThpVolTxDlSCellEranOffl
DC_E_ERBS_EUTRANCELLFDD_FLEX | pmFlexErabEstabFailAddedOngoingProc | pmFlexErabEstabFailAddedOngoingProc
DC_E_ERBS_EUTRANCELLFDD_FLEX | pmFlexSchedActivityCellDl | pmFlexSchedActivityCellDl
DC_E_ERBS_EUTRANCELLFDD_FLEX | pmFlexSchedActivityCellUl | pmFlexSchedActivityCellUl
DC_E_ERBS_EUTRANCELLTDD_FLEX | pmFlexErabEstabFailAddedOngoingProc | pmFlexErabEstabFailAddedOngoingProc
DC_E_ERBS_EUTRANCELLTDD_FLEX | pmFlexSchedActivityCellDl | pmFlexSchedActivityCellDl
DC_E_ERBS_EUTRANCELLTDD_FLEX | pmFlexSchedActivityCellUl | pmFlexSchedActivityCellUl

## Vectors
Fact Table Name | Counter Name | Vendor Release | Index | From | To | Quantity | Vector Description
DC_E_ERBS_EUTRANCELLFDD_V | pmUeCategoryDlUlCombDistr | L11A,L11B,L12A,L12B,L13A,L13B,15B,L15B,L14A,L14B,16A,L16A,16B,L16B,17Q1,L17.Q4,17.Q4,L17A,L17B,17B,17A,17.Q3,17.Q2,17.Q1,L17.Q3,L17.Q2,L17.Q1,L18.Q3,L18.Q2,L18.Q1,18.Q3,18.Q2,18.Q1,L18.Q4,18.Q4,L19.Q1,19.Q1,L19.Q2,19.Q2,19.Q3,L19.Q3,L19.Q4,19.Q4,L20.Q1,20.Q1,20.Q2,20.Q3,20.Q4,21.Q1 | 0 | 0,0 |  | 0 | ueCategoryDL,ueCategoryUL
DC_E_ERBS_EUTRANCELLFDD_V | pmUeCategoryDlUlCombDistr | L11A,L11B,L12A,L12B,L13A,L13B,15B,L15B,L14A,L14B,16A,L16A,16B,L16B,17Q1,L17.Q4,17.Q4,L17A,L17B,17B,17A,17.Q3,17.Q2,17.Q1,L17.Q3,L17.Q2,L17.Q1,L18.Q3,L18.Q2,L18.Q1,18.Q3,18.Q2,18.Q1,L18.Q4,18.Q4,L19.Q1,19.Q1,L19.Q2,19.Q2,19.Q3,L19.Q3,L19.Q4,19.Q4,L20.Q1,20.Q1,20.Q2,20.Q3,20.Q4,21.Q1 | 1 | 6,5 |  | 0 | ueCategoryDL,ueCategoryUL
DC_E_ERBS_EUTRANCELLFDD_V | pmUeCategoryDlUlCombDistr | L11A,L11B,L12A,L12B,L13A,L13B,15B,L15B,L14A,L14B,16A,L16A,16B,L16B,17Q1,L17.Q4,17.Q4,L17A,L17B,17B,17A,17.Q3,17.Q2,17.Q1,L17.Q3,L17.Q2,L17.Q1,L18.Q3,L18.Q2,L18.Q1,18.Q3,18.Q2,18.Q1,L18.Q4,18.Q4,L19.Q1,19.Q1,L19.Q2,19.Q2,19.Q3,L19.Q3,L19.Q4,19.Q4,L20.Q1,20.Q1,20.Q2,20.Q3,20.Q4,21.Q1 | 2 | 7,13 |  | 0 | ueCategoryDL,ueCategoryUL
DC_E_ERBS_EUTRANCELLFDD_V | pmUeCategoryDlUlCombDistr | L11A,L11B,L12A,L12B,L13A,L13B,15B,L15B,L14A,L14B,16A,L16A,16B,L16B,17Q1,L17.Q4,17.Q4,L17A,L17B,17B,17A,17.Q3,17.Q2,17.Q1,L17.Q3,L17.Q2,L17.Q1,L18.Q3,L18.Q2,L18.Q1,18.Q3,18.Q2,18.Q1,L18.Q4,18.Q4,L19.Q1,19.Q1,L19.Q2,19.Q2,19.Q3,L19.Q3,L19.Q4,19.Q4,L20.Q1,20.Q1,20.Q2,20.Q3,20.Q4,21.Q1 | 3 | 9,5 |  | 0 | ueCategoryDL,ueCategoryUL
DC_E_ERBS_EUTRANCELLFDD_V | pmUeCategoryDlUlCombDistr | L16B,L16A,16A,16B,17Q1,L17.Q4,17.Q4,L17A,L17B,17B,17A,17.Q3,17.Q2,17.Q1,L17.Q3,L17.Q2,L17.Q1,L18.Q3,L18.Q2,L18.Q1,18.Q3,18.Q2,18.Q1,L18.Q4,18.Q4,L19.Q1,19.Q1,L19.Q2,19.Q2,19.Q3,L19.Q3,L19.Q4,19.Q4,L20.Q1,20.Q1,20.Q2,20.Q3,20.Q4,21.Q1 | 4 | 10,13 |  | 0 | ueCategoryDL,ueCategoryUL
DC_E_ERBS_EUTRANCELLFDD_V | pmUeCategoryDlUlCombDistr | L16B,L16A,16A,16B,17Q1,L17.Q4,17.Q4,L17A,L17B,17B,17A,17.Q3,17.Q2,17.Q1,L17.Q3,L17.Q2,L17.Q1,L18.Q3,L18.Q2,L18.Q1,18.Q3,18.Q2,18.Q1,L18.Q4,18.Q4,L19.Q1,19.Q1,L19.Q2,19.Q2,19.Q3,L19.Q3,L19.Q4,19.Q4,L20.Q1,20.Q1,20.Q2,20.Q3,20.Q4,21.Q1 | 5 | 11,5 |  | 0 | ueCategoryDL,ueCategoryUL
DC_E_ERBS_EUTRANCELLFDD_V | pmUeCategoryDlUlCombDistr | L16B,L16A,16A,16B,17Q1,L17.Q4,17.Q4,L17A,L17B,17B,17A,17.Q3,17.Q2,17.Q1,L17.Q3,L17.Q2,L17.Q1,L18.Q3,L18.Q2,L18.Q1,18.Q3,18.Q2,18.Q1,L18.Q4,18.Q4,L19.Q1,19.Q1,L19.Q2,19.Q2,19.Q3,L19.Q3,L19.Q4,19.Q4,L20.Q1,20.Q1,20.Q2,20.Q3,20.Q4,21.Q1 | 6 | 12,13 |  | 0 | ueCategoryDL,ueCategoryUL
DC_E_ERBS_EUTRANCELLFDD_V | pmUeCategoryDlUlCombDistr | L16B,L16A,16A,16B,17Q1,L17.Q4,17.Q4,L17A,L17B,17B,17A,17.Q3,17.Q2,17.Q1,L17.Q3,L17.Q2,L17.Q1,L18.Q3,L18.Q2,L18.Q1,18.Q3,18.Q2,18.Q1,L18.Q4,18.Q4,L19.Q1,19.Q1,L19.Q2,19.Q2,19.Q3,L19.Q3,L19.Q4,19.Q4,L20.Q1,20.Q1,20.Q2,20.Q3,20.Q4,21.Q1 | 7 | 13,3 |  | 0 | ueCategoryDL,ueCategoryUL
DC_E_ERBS_EUTRANCELLFDD_V | pmUeCategoryDlUlCombDistr | L16B,L16A,16A,16B,17Q1,L17.Q4,17.Q4,L17A,L17B,17B,17A,17.Q3,17.Q2,17.Q1,L17.Q3,L17.Q2,L17.Q1,L18.Q3,L18.Q2,L18.Q1,18.Q3,18.Q2,18.Q1,L18.Q4,18.Q4,L19.Q1,19.Q1,L19.Q2,19.Q2,19.Q3,L19.Q3,L19.Q4,19.Q4,L20.Q1,20.Q1,20.Q2,20.Q3,20.Q4,21.Q1 | 8 | 13,5 |  | 0 | ueCategoryDL,ueCategoryUL
DC_E_ERBS_EUTRANCELLFDD_V | pmUeCategoryDlUlCombDistr | L16B,L16A,16A,16B,17Q1,L17.Q4,17.Q4,L17A,L17B,17B,17A,17.Q3,17.Q2,17.Q1,L17.Q3,L17.Q2,L17.Q1,L18.Q3,L18.Q2,L18.Q1,18.Q3,18.Q2,18.Q1,L18.Q4,18.Q4,L19.Q1,19.Q1,L19.Q2,19.Q2,19.Q3,L19.Q3,L19.Q4,19.Q4,L20.Q1,20.Q1,20.Q2,20.Q3,20.Q4,21.Q1 | 9 | 13,7 |  | 0 | ueCategoryDL,ueCategoryUL
DC_E_ERBS_EUTRANCELLFDD_V | pmUeCategoryDlUlCombDistr | L16B,L16A,16A,16B,17Q1,L17.Q4,17.Q4,L17A,L17B,17B,17A,17.Q3,17.Q2,17.Q1,L17.Q3,L17.Q2,L17.Q1,L18.Q3,L18.Q2,L18.Q1,18.Q3,18.Q2,18.Q1,L18.Q4,18.Q4,L19.Q1,19.Q1,L19.Q2,19.Q2,19.Q3,L19.Q3,L19.Q4,19.Q4,L20.Q1,20.Q1,20.Q2,20.Q3,20.Q4,21.Q1 | 10 | 13,13 |  | 0 | ueCategoryDL,ueCategoryUL
DC_E_ERBS_EUTRANCELLFDD_V | pmUeCategoryDlUlCombDistr | L16B,L16A,16A,16B,17Q1,L17.Q4,17.Q4,L17A,L17B,17B,17A,17.Q3,17.Q2,17.Q1,L17.Q3,L17.Q2,L17.Q1,L18.Q3,L18.Q2,L18.Q1,18.Q3,18.Q2,18.Q1,L18.Q4,18.Q4,L19.Q1,19.Q1,L19.Q2,19.Q2,19.Q3,L19.Q3,L19.Q4,19.Q4,L20.Q1,20.Q1,20.Q2,20.Q3,20.Q4,21.Q1 | 11 | 14,8 |  | 0 | ueCategoryDL,ueCategoryUL
DC_E_ERBS_EUTRANCELLFDD_V | pmUeCategoryDlUlCombDistr | L16B,L16A,16A,16B,17Q1,L17.Q4,17.Q4,L17A,L17B,17B,17A,17.Q3,17.Q2,17.Q1,L17.Q3,L17.Q2,L17.Q1,L18.Q3,L18.Q2,L18.Q1,18.Q3,18.Q2,18.Q1,L18.Q4,18.Q4,L19.Q1,19.Q1,L19.Q2,19.Q2,19.Q3,L19.Q3,L19.Q4,19.Q4,L20.Q1,20.Q1,20.Q2,20.Q3,20.Q4,21.Q1 | 12 | 15,3 |  | 0 | ueCategoryDL,ueCategoryUL
DC_E_ERBS_EUTRANCELLFDD_V | pmUeCategoryDlUlCombDistr | L16B,L16A,16A,16B,17Q1,L17.Q4,17.Q4,L17A,L17B,17B,17A,17.Q3,17.Q2,17.Q1,L17.Q3,L17.Q2,L17.Q1,L18.Q3,L18.Q2,L18.Q1,18.Q3,18.Q2,18.Q1,L18.Q4,18.Q4,L19.Q1,19.Q1,L19.Q2,19.Q2,19.Q3,L19.Q3,L19.Q4,19.Q4,L20.Q1,20.Q1,20.Q2,20.Q3,20.Q4,21.Q1 | 13 | 15,5 |  | 0 | ueCategoryDL,ueCategoryUL
DC_E_ERBS_EUTRANCELLFDD_V | pmUeCategoryDlUlCombDistr | L16B,L16A,16A,16B,17Q1,L17.Q4,17.Q4,L17A,L17B,17B,17A,17.Q3,17.Q2,17.Q1,L17.Q3,L17.Q2,L17.Q1,L18.Q3,L18.Q2,L18.Q1,18.Q3,18.Q2,18.Q1,L18.Q4,18.Q4,L19.Q1,19.Q1,L19.Q2,19.Q2,19.Q3,L19.Q3,L19.Q4,19.Q4,L20.Q1,20.Q1,20.Q2,20.Q3,20.Q4,21.Q1 | 14 | 15,7 |  | 0 | ueCategoryDL,ueCategoryUL
DC_E_ERBS_EUTRANCELLFDD_V | pmUeCategoryDlUlCombDistr | L16B,L16A,16A,16B,17Q1,L17.Q4,17.Q4,L17A,L17B,17B,17A,17.Q3,17.Q2,17.Q1,L17.Q3,L17.Q2,L17.Q1,L18.Q3,L18.Q2,L18.Q1,18.Q3,18.Q2,18.Q1,L18.Q4,18.Q4,L19.Q1,19.Q1,L19.Q2,19.Q2,19.Q3,L19.Q3,L19.Q4,19.Q4,L20.Q1,20.Q1,20.Q2,20.Q3,20.Q4,21.Q1 | 15 | 15,13 |  | 0 | ueCategoryDL,ueCategoryUL
DC_E_ERBS_EUTRANCELLFDD_V | pmUeCategoryDlUlCombDistr | L16B,L16A,16A,16B,17Q1,L17.Q4,17.Q4,L17A,L17B,17B,17A,17.Q3,17.Q2,17.Q1,L17.Q3,L17.Q2,L17.Q1,L18.Q3,L18.Q2,L18.Q1,18.Q3,18.Q2,18.Q1,L18.Q4,18.Q4,L19.Q1,19.Q1,L19.Q2,19.Q2,19.Q3,L19.Q3,L19.Q4,19.Q4,L20.Q1,20.Q1,20.Q2,20.Q3,20.Q4,21.Q1 | 16 | 16,3 |  | 0 | ueCategoryDL,ueCategoryUL
DC_E_ERBS_EUTRANCELLFDD_V | pmUeCategoryDlUlCombDistr | L16B,L16A,16A,16B,17Q1,L17.Q4,17.Q4,L17A,L17B,17B,17A,17.Q3,17.Q2,17.Q1,L17.Q3,L17.Q2,L17.Q1,L18.Q3,L18.Q2,L18.Q1,18.Q3,18.Q2,18.Q1,L18.Q4,18.Q4,L19.Q1,19.Q1,L19.Q2,19.Q2,19.Q3,L19.Q3,L19.Q4,19.Q4,L20.Q1,20.Q1,20.Q2,20.Q3,20.Q4,21.Q1 | 17 | 16,5 |  | 0 | ueCategoryDL,ueCategoryUL
DC_E_ERBS_EUTRANCELLFDD_V | pmUeCategoryDlUlCombDistr | L16B,L16A,16A,16B,17Q1,L17.Q4,17.Q4,L17A,L17B,17B,17A,17.Q3,17.Q2,17.Q1,L17.Q3,L17.Q2,L17.Q1,L18.Q3,L18.Q2,L18.Q1,18.Q3,18.Q2,18.Q1,L18.Q4,18.Q4,L19.Q1,19.Q1,L19.Q2,19.Q2,19.Q3,L19.Q3,L19.Q4,19.Q4,L20.Q1,20.Q1,20.Q2,20.Q3,20.Q4,21.Q1 | 18 | 16,7 |  | 0 | ueCategoryDL,ueCategoryUL
DC_E_ERBS_EUTRANCELLFDD_V | pmUeCategoryDlUlCombDistr | L16B,L16A,16A,16B,17Q1,L17.Q4,17.Q4,L17A,L17B,17B,17A,17.Q3,17.Q2,17.Q1,L17.Q3,L17.Q2,L17.Q1,L18.Q3,L18.Q2,L18.Q1,18.Q3,18.Q2,18.Q1,L18.Q4,18.Q4,L19.Q1,19.Q1,L19.Q2,19.Q2,19.Q3,L19.Q3,L19.Q4,19.Q4,L20.Q1,20.Q1,20.Q2,20.Q3,20.Q4,21.Q1 | 19 | 16,13 |  | 0 | ueCategoryDL,ueCategoryUL
DC_E_ERBS_EUTRANCELLFDD_V | pmUeCategoryDlUlCombDistr | L16B,L16A,16A,16B,17Q1,L17.Q4,17.Q4,L17A,L17B,17B,17A,17.Q3,17.Q2,17.Q1,L17.Q3,L17.Q2,L17.Q1,L18.Q3,L18.Q2,L18.Q1,18.Q3,18.Q2,18.Q1,L18.Q4,18.Q4,L19.Q1,19.Q1,L19.Q2,19.Q2,19.Q3,L19.Q3,L19.Q4,19.Q4,L20.Q1,20.Q1,20.Q2,20.Q3,20.Q4,21.Q1 | 20 | 17,14 |  | 0 | ueCategoryDL,ueCategoryUL
DC_E_ERBS_EUTRANCELLFDD_V | pmUeCategoryDlUlCombDistr | L16B,L16A,16A,16B,17Q1,L17.Q4,17.Q4,L17A,L17B,17B,17A,17.Q3,17.Q2,17.Q1,L17.Q3,L17.Q2,L17.Q1,L18.Q3,L18.Q2,L18.Q1,18.Q3,18.Q2,18.Q1,L18.Q4,18.Q4,L19.Q1,19.Q1,L19.Q2,19.Q2,19.Q3,L19.Q3,L19.Q4,19.Q4,L20.Q1,20.Q1,20.Q2,20.Q3,20.Q4,21.Q1 | 21 | 18,3 |  | 0 | ueCategoryDL,ueCategoryUL
DC_E_ERBS_EUTRANCELLFDD_V | pmUeCategoryDlUlCombDistr | L16B,L16A,16A,16B,17Q1,L17.Q4,17.Q4,L17A,L17B,17B,17A,17.Q3,17.Q2,17.Q1,L17.Q3,L17.Q2,L17.Q1,L18.Q3,L18.Q2,L18.Q1,18.Q3,18.Q2,18.Q1,L18.Q4,18.Q4,L19.Q1,19.Q1,L19.Q2,19.Q2,19.Q3,L19.Q3,L19.Q4,19.Q4,L20.Q1,20.Q1,20.Q2,20.Q3,20.Q4,21.Q1 | 22 | 18,5 |  | 0 | ueCategoryDL,ueCategoryUL
DC_E_ERBS_EUTRANCELLFDD_V | pmUeCategoryDlUlCombDistr | L16B,L16A,16A,16B,17Q1,L17.Q4,17.Q4,L17A,L17B,17B,17A,17.Q3,17.Q2,17.Q1,L17.Q3,L17.Q2,L17.Q1,L18.Q3,L18.Q2,L18.Q1,18.Q3,18.Q2,18.Q1,L18.Q4,18.Q4,L19.Q1,19.Q1,L19.Q2,19.Q2,19.Q3,L19.Q3,L19.Q4,19.Q4,L20.Q1,20.Q1,20.Q2,20.Q3,20.Q4,21.Q1 | 23 | 18,7 |  | 0 | ueCategoryDL,ueCategoryUL
DC_E_ERBS_EUTRANCELLFDD_V | pmUeCategoryDlUlCombDistr | L16B,L16A,16A,16B,17Q1,L17.Q4,17.Q4,L17A,L17B,17B,17A,17.Q3,17.Q2,17.Q1,L17.Q3,L17.Q2,L17.Q1,L18.Q3,L18.Q2,L18.Q1,18.Q3,18.Q2,18.Q1,L18.Q4,18.Q4,L19.Q1,19.Q1,L19.Q2,19.Q2,19.Q3,L19.Q3,L19.Q4,19.Q4,L20.Q1,20.Q1,20.Q2,20.Q3,20.Q4,21.Q1 | 24 | 18,13 |  | 0 | ueCategoryDL,ueCategoryUL
DC_E_ERBS_EUTRANCELLFDD_V | pmUeCategoryDlUlCombDistr | L17.Q4,17.Q4,L17A,L17B,17B,17A,17.Q3,17.Q2,17.Q1,L17.Q3,L17.Q2,L17.Q1,L18.Q3,L18.Q2,L18.Q1,18.Q3,18.Q2,18.Q1,L18.Q4,18.Q4,L19.Q1,19.Q1,L19.Q2,19.Q2,19.Q3,L19.Q3,L19.Q4,19.Q4,L20.Q1,20.Q1,20.Q2,20.Q3,20.Q4,21.Q1 | 25 | 19,3 |  | 0 | ueCategoryDL,ueCategoryUL
DC_E_ERBS_EUTRANCELLFDD_V | pmUeCategoryDlUlCombDistr | L17.Q4,17.Q4,L17A,L17B,17B,17A,17.Q3,17.Q2,17.Q1,L17.Q3,L17.Q2,L17.Q1,L18.Q3,L18.Q2,L18.Q1,18.Q3,18.Q2,18.Q1,L18.Q4,18.Q4,L19.Q1,19.Q1,L19.Q2,19.Q2,19.Q3,L19.Q3,L19.Q4,19.Q4,L20.Q1,20.Q1,20.Q2,20.Q3,20.Q4,21.Q1 | 26 | 19,5 |  | 0 | ueCategoryDL,ueCategoryUL
DC_E_ERBS_EUTRANCELLFDD_V | pmUeCategoryDlUlCombDistr | L17.Q4,17.Q4,L17A,L17B,17B,17A,17.Q3,17.Q2,17.Q1,L17.Q3,L17.Q2,L17.Q1,L18.Q3,L18.Q2,L18.Q1,18.Q3,18.Q2,18.Q1,L18.Q4,18.Q4,L19.Q1,19.Q1,L19.Q2,19.Q2,19.Q3,L19.Q3,L19.Q4,19.Q4,L20.Q1,20.Q1,20.Q2,20.Q3,20.Q4,21.Q1 | 27 | 19,7 |  | 0 | ueCategoryDL,ueCategoryUL
DC_E_ERBS_EUTRANCELLFDD_V | pmUeCategoryDlUlCombDistr | L17.Q4,17.Q4,L17A,L17B,17B,17A,17.Q3,17.Q2,17.Q1,L17.Q3,L17.Q2,L17.Q1,L18.Q3,L18.Q2,L18.Q1,18.Q3,18.Q2,18.Q1,L18.Q4,18.Q4,L19.Q1,19.Q1,L19.Q2,19.Q2,19.Q3,L19.Q3,L19.Q4,19.Q4,L20.Q1,20.Q1,20.Q2,20.Q3,20.Q4,21.Q1 | 28 | 19,13 |  | 0 | ueCategoryDL,ueCategoryUL
DC_E_ERBS_EUTRANCELLFDD_V | pmUeCategoryDlUlCombDistr | L17.Q4,17.Q4,L17A,L17B,17B,17A,17.Q3,17.Q2,17.Q1,L17.Q3,L17.Q2,L17.Q1,L18.Q3,L18.Q2,L18.Q1,18.Q3,18.Q2,18.Q1,L18.Q4,18.Q4,L19.Q1,19.Q1,L19.Q2,19.Q2,19.Q3,L19.Q3,L19.Q4,19.Q4,L20.Q1,20.Q1,20.Q2,20.Q3,20.Q4,21.Q1 | 29 | 20,3 |  | 0 | ueCategoryDL,ueCategoryUL
DC_E_ERBS_EUTRANCELLFDD_V | pmUeCategoryDlUlCombDistr | L17.Q4,17.Q4,L17A,L17B,17B,17A,17.Q3,17.Q2,17.Q1,L17.Q3,L17.Q2,L17.Q1,L18.Q3,L18.Q2,L18.Q1,18.Q3,18.Q2,18.Q1,L18.Q4,18.Q4,L19.Q1,19.Q1,L19.Q2,19.Q2,19.Q3,L19.Q3,L19.Q4,19.Q4,L20.Q1,20.Q1,20.Q2,20.Q3,20.Q4,21.Q1 | 30 | 20,5 |  | 0 | ueCategoryDL,ueCategoryUL
DC_E_ERBS_EUTRANCELLFDD_V | pmUeCategoryDlUlCombDistr | L17.Q4,17.Q4,L17A,L17B,17B,17A,17.Q3,17.Q2,17.Q1,L17.Q3,L17.Q2,L17.Q1,L18.Q3,L18.Q2,L18.Q1,18.Q3,18.Q2,18.Q1,L18.Q4,18.Q4,L19.Q1,19.Q1,L19.Q2,19.Q2,19.Q3,L19.Q3,L19.Q4,19.Q4,L20.Q1,20.Q1,20.Q2,20.Q3,20.Q4,21.Q1 | 31 | 20,7 |  | 0 | ueCategoryDL,ueCategoryUL
DC_E_ERBS_EUTRANCELLFDD_V | pmUeCategoryDlUlCombDistr | L17.Q4,17.Q4,L17A,L17B,17B,17A,17.Q3,17.Q2,17.Q1,L17.Q3,L17.Q2,L17.Q1,L18.Q3,L18.Q2,L18.Q1,18.Q3,18.Q2,18.Q1,L18.Q4,18.Q4,L19.Q1,19.Q1,L19.Q2,19.Q2,19.Q3,L19.Q3,L19.Q4,19.Q4,L20.Q1,20.Q1,20.Q2,20.Q3,20.Q4,21.Q1 | 32 | 20,13 |  | 0 | ueCategoryDL,ueCategoryUL
DC_E_ERBS_EUTRANCELLFDD_V | pmUeCategoryDlUlCombDistr | L19.Q2,19.Q2,L17.Q1,17.Q1,L17.Q2,17.Q2,L17.Q3,17.Q3,L17.Q4,17.Q4,17A,L17A,L17B,17B,17Q1,18.Q1,L18.Q1,18.Q2,L18.Q2,L18.Q3,18.Q3,18.Q4,L18.Q4,L19.Q1,19.Q1,19.Q3,L19.Q3,L19.Q4,19.Q4,L20.Q1,20.Q1,20.Q2,20.Q3,20.Q4,21.Q1 | 33 | 4,5 |  | 0 | ueCategoryDL,ueCategoryUL
DC_E_ERBS_EUTRANCELLFDD_V | pmUeCategoryDlUlCombDistr | L19.Q2,19.Q2,L17.Q1,17.Q1,L17.Q2,17.Q2,L17.Q3,17.Q3,L17.Q4,17.Q4,17A,L17A,L17B,17B,17Q1,18.Q1,L18.Q1,18.Q2,L18.Q2,L18.Q3,18.Q3,18.Q4,L18.Q4,L19.Q1,19.Q1,19.Q3,L19.Q3,L19.Q4,19.Q4,L20.Q1,20.Q1,20.Q2,20.Q3,20.Q4,21.Q1 | 34 | 6,16 |  | 0 | ueCategoryDL,ueCategoryUL
DC_E_ERBS_EUTRANCELLFDD_V | pmUeCategoryDlUlCombDistr | L19.Q2,19.Q2,L17.Q1,17.Q1,L17.Q2,17.Q2,L17.Q3,17.Q3,L17.Q4,17.Q4,17A,L17A,L17B,17B,17Q1,18.Q1,L18.Q1,18.Q2,L18.Q2,L18.Q3,18.Q3,18.Q4,L18.Q4,L19.Q1,19.Q1,19.Q3,L19.Q3,L19.Q4,19.Q4,L20.Q1,20.Q1,20.Q2,20.Q3,20.Q4,21.Q1 | 35 | 7,18 |  | 0 | ueCategoryDL,ueCategoryUL
DC_E_ERBS_EUTRANCELLFDD_V | pmUeCategoryDlUlCombDistr | L19.Q2,19.Q2,L17.Q1,17.Q1,L17.Q2,17.Q2,L17.Q3,17.Q3,L17.Q4,17.Q4,17A,L17A,L17B,17B,17Q1,18.Q1,L18.Q1,18.Q2,L18.Q2,L18.Q3,18.Q3,18.Q4,L18.Q4,L19.Q1,19.Q1,19.Q3,L19.Q3,L19.Q4,19.Q4,L20.Q1,20.Q1,20.Q2,20.Q3,20.Q4,21.Q1 | 36 | 9,16 |  | 0 | ueCategoryDL,ueCategoryUL
DC_E_ERBS_EUTRANCELLFDD_V | pmUeCategoryDlUlCombDistr | L19.Q2,19.Q2,L17.Q1,17.Q1,L17.Q2,17.Q2,L17.Q3,17.Q3,L17.Q4,17.Q4,17A,L17A,L17B,17B,17Q1,18.Q1,L18.Q1,18.Q2,L18.Q2,L18.Q3,18.Q3,18.Q4,L18.Q4,L19.Q1,19.Q1,19.Q3,L19.Q3,L19.Q4,19.Q4,L20.Q1,20.Q1,20.Q2,20.Q3,20.Q4,21.Q1 | 37 | 10,18 |  | 0 | ueCategoryDL,ueCategoryUL
DC_E_ERBS_EUTRANCELLFDD_V | pmUeCategoryDlUlCombDistr | L19.Q2,19.Q2,L17.Q1,17.Q1,L17.Q2,17.Q2,L17.Q3,17.Q3,L17.Q4,17.Q4,17A,L17A,L17B,17B,17Q1,18.Q1,L18.Q1,18.Q2,L18.Q2,L18.Q3,18.Q3,18.Q4,L18.Q4,L19.Q1,19.Q1,19.Q3,L19.Q3,L19.Q4,19.Q4,L20.Q1,20.Q1,20.Q2,20.Q3,20.Q4,21.Q1 | 38 | 11,16 |  | 0 | ueCategoryDL,ueCategoryUL
DC_E_ERBS_EUTRANCELLFDD_V | pmUeCategoryDlUlCombDistr | L19.Q2,19.Q2,L17.Q1,17.Q1,L17.Q2,17.Q2,L17.Q3,17.Q3,L17.Q4,17.Q4,17A,L17A,L17B,17B,17Q1,18.Q1,L18.Q1,18.Q2,L18.Q2,L18.Q3,18.Q3,18.Q4,L18.Q4,L19.Q1,19.Q1,19.Q3,L19.Q3,L19.Q4,19.Q4,L20.Q1,20.Q1,20.Q2,20.Q3,20.Q4,21.Q1 | 39 | 12,18 |  | 0 | ueCategoryDL,ueCategoryUL
DC_E_ERBS_EUTRANCELLFDD_V | pmUeCategoryDlUlCombDistr | L19.Q2,19.Q2,L17.Q1,17.Q1,L17.Q2,17.Q2,L17.Q3,17.Q3,L17.Q4,17.Q4,17A,L17A,L17B,17B,17Q1,18.Q1,L18.Q1,18.Q2,L18.Q2,L18.Q3,18.Q3,18.Q4,L18.Q4,L19.Q1,19.Q1,19.Q3,L19.Q3,L19.Q4,19.Q4,L20.Q1,20.Q1,20.Q2,20.Q3,20.Q4,21.Q1 | 40 | 13,16 |  | 0 | ueCategoryDL,ueCategoryUL
DC_E_ERBS_EUTRANCELLFDD_V | pmUeCategoryDlUlCombDistr | L19.Q2,19.Q2,L17.Q1,17.Q1,L17.Q2,17.Q2,L17.Q3,17.Q3,L17.Q4,17.Q4,17A,L17A,L17B,17B,17Q1,18.Q1,L18.Q1,18.Q2,L18.Q2,L18.Q3,18.Q3,18.Q4,L18.Q4,L19.Q1,19.Q1,19.Q3,L19.Q3,L19.Q4,19.Q4,L20.Q1,20.Q1,20.Q2,20.Q3,20.Q4,21.Q1 | 41 | 13,18 |  | 0 | ueCategoryDL,ueCategoryUL
DC_E_ERBS_EUTRANCELLFDD_V | pmUeCategoryDlUlCombDistr | L19.Q2,19.Q2,L17.Q1,17.Q1,L17.Q2,17.Q2,L17.Q3,17.Q3,L17.Q4,17.Q4,17A,L17A,L17B,17B,17Q1,18.Q1,L18.Q1,18.Q2,L18.Q2,L18.Q3,18.Q3,18.Q4,L18.Q4,L19.Q1,19.Q1,19.Q3,L19.Q3,L19.Q4,19.Q4,L20.Q1,20.Q1,20.Q2,20.Q3,20.Q4,21.Q1 | 42 | 15,16 |  | 0 | ueCategoryDL,ueCategoryUL
DC_E_ERBS_EUTRANCELLFDD_V | pmUeCategoryDlUlCombDistr | L19.Q2,19.Q2,L17.Q1,17.Q1,L17.Q2,17.Q2,L17.Q3,17.Q3,L17.Q4,17.Q4,17A,L17A,L17B,17B,17Q1,18.Q1,L18.Q1,18.Q2,L18.Q2,L18.Q3,18.Q3,18.Q4,L18.Q4,L19.Q1,19.Q1,19.Q3,L19.Q3,L19.Q4,19.Q4,L20.Q1,20.Q1,20.Q2,20.Q3,20.Q4,21.Q1 | 43 | 15,18 |  | 0 | ueCategoryDL,ueCategoryUL
DC_E_ERBS_EUTRANCELLFDD_V | pmUeCategoryDlUlCombDistr | L19.Q2,19.Q2,L17.Q1,17.Q1,L17.Q2,17.Q2,L17.Q3,17.Q3,L17.Q4,17.Q4,17A,L17A,L17B,17B,17Q1,18.Q1,L18.Q1,18.Q2,L18.Q2,L18.Q3,18.Q3,18.Q4,L18.Q4,L19.Q1,19.Q1,19.Q3,L19.Q3,L19.Q4,19.Q4,L20.Q1,20.Q1,20.Q2,20.Q3,20.Q4,21.Q1 | 44 | 16,16 |  | 0 | ueCategoryDL,ueCategoryUL
DC_E_ERBS_EUTRANCELLFDD_V | pmUeCategoryDlUlCombDistr | L19.Q2,19.Q2,L17.Q1,17.Q1,L17.Q2,17.Q2,L17.Q3,17.Q3,L17.Q4,17.Q4,17A,L17A,L17B,17B,17Q1,18.Q1,L18.Q1,18.Q2,L18.Q2,L18.Q3,18.Q3,18.Q4,L18.Q4,L19.Q1,19.Q1,19.Q3,L19.Q3,L19.Q4,19.Q4,L20.Q1,20.Q1,20.Q2,20.Q3,20.Q4,21.Q1 | 45 | 16,18 |  | 0 | ueCategoryDL,ueCategoryUL
DC_E_ERBS_EUTRANCELLFDD_V | pmUeCategoryDlUlCombDistr | L19.Q2,19.Q2,L17.Q1,17.Q1,L17.Q2,17.Q2,L17.Q3,17.Q3,L17.Q4,17.Q4,17A,L17A,L17B,17B,17Q1,18.Q1,L18.Q1,18.Q2,L18.Q2,L18.Q3,18.Q3,18.Q4,L18.Q4,L19.Q1,19.Q1,19.Q3,L19.Q3,L19.Q4,19.Q4,L20.Q1,20.Q1,20.Q2,20.Q3,20.Q4,21.Q1 | 46 | 18,16 |  | 0 | ueCategoryDL,ueCategoryUL
DC_E_ERBS_EUTRANCELLFDD_V | pmUeCategoryDlUlCombDistr | L19.Q2,19.Q2,L17.Q1,17.Q1,L17.Q2,17.Q2,L17.Q3,17.Q3,L17.Q4,17.Q4,17A,L17A,L17B,17B,17Q1,18.Q1,L18.Q1,18.Q2,L18.Q2,L18.Q3,18.Q3,18.Q4,L18.Q4,L19.Q1,19.Q1,19.Q3,L19.Q3,L19.Q4,19.Q4,L20.Q1,20.Q1,20.Q2,20.Q3,20.Q4,21.Q1 | 47 | 18,18 |  | 0 | ueCategoryDL,ueCategoryUL
DC_E_ERBS_EUTRANCELLFDD_V | pmUeCategoryDlUlCombDistr | L19.Q2,19.Q2,L17.Q1,17.Q1,L17.Q2,17.Q2,L17.Q3,17.Q3,L17.Q4,17.Q4,17A,L17A,L17B,17B,17Q1,18.Q1,L18.Q1,18.Q2,L18.Q2,L18.Q3,18.Q3,18.Q4,L18.Q4,L19.Q1,19.Q1,19.Q3,L19.Q3,L19.Q4,19.Q4,L20.Q1,20.Q1,20.Q2,20.Q3,20.Q4,21.Q1 | 48 | 19,16 |  | 0 | ueCategoryDL,ueCategoryUL
DC_E_ERBS_EUTRANCELLFDD_V | pmUeCategoryDlUlCombDistr | L19.Q2,19.Q2,L17.Q1,17.Q1,L17.Q2,17.Q2,L17.Q3,17.Q3,L17.Q4,17.Q4,17A,L17A,L17B,17B,17Q1,18.Q1,L18.Q1,18.Q2,L18.Q2,L18.Q3,18.Q3,18.Q4,L18.Q4,L19.Q1,19.Q1,19.Q3,L19.Q3,L19.Q4,19.Q4,L20.Q1,20.Q1,20.Q2,20.Q3,20.Q4,21.Q1 | 49 | 19,18 |  | 0 | ueCategoryDL,ueCategoryUL
DC_E_ERBS_EUTRANCELLFDD_V | pmUeCategoryDlUlCombDistr | L19.Q2,19.Q2,L17.Q1,17.Q1,L17.Q2,17.Q2,L17.Q3,17.Q3,L17.Q4,17.Q4,17A,L17A,L17B,17B,17Q1,18.Q1,L18.Q1,18.Q2,L18.Q2,L18.Q3,18.Q3,18.Q4,L18.Q4,L19.Q1,19.Q1,19.Q3,L19.Q3,L19.Q4,19.Q4,L20.Q1,20.Q1,20.Q2,20.Q3,20.Q4,21.Q1 | 50 | 20,16 |  | 0 | ueCategoryDL,ueCategoryUL
DC_E_ERBS_EUTRANCELLFDD_V | pmUeCategoryDlUlCombDistr | L19.Q2,19.Q2,L17.Q1,17.Q1,L17.Q2,17.Q2,L17.Q3,17.Q3,L17.Q4,17.Q4,17A,L17A,L17B,17B,17Q1,18.Q1,L18.Q1,18.Q2,L18.Q2,L18.Q3,18.Q3,18.Q4,L18.Q4,L19.Q1,19.Q1,19.Q3,L19.Q3,L19.Q4,19.Q4,L20.Q1,20.Q1,20.Q2,20.Q3,20.Q4,21.Q1 | 51 | 20,18 |  | 0 | ueCategoryDL,ueCategoryUL
DC_E_ERBS_EUTRANCELLFDD_V | pmUeCategoryDlUlCombDistr | L19.Q2,19.Q2,L17.Q1,17.Q1,L17.Q2,17.Q2,L17.Q3,17.Q3,L17.Q4,17.Q4,17A,L17A,L17B,17B,17Q1,18.Q1,L18.Q1,18.Q2,L18.Q2,L18.Q3,18.Q3,18.Q4,L18.Q4,L19.Q1,19.Q1,19.Q3,L19.Q3,L19.Q4,19.Q4,L20.Q1,20.Q1,20.Q2,20.Q3,20.Q4,21.Q1 | 52 | 12,20 |  | 0 | ueCategoryDL,ueCategoryUL
DC_E_ERBS_EUTRANCELLFDD_V | pmUeCategoryDlUlCombDistr | L19.Q2,19.Q2,L17.Q1,17.Q1,L17.Q2,17.Q2,L17.Q3,17.Q3,L17.Q4,17.Q4,17A,L17A,L17B,17B,17Q1,18.Q1,L18.Q1,18.Q2,L18.Q2,L18.Q3,18.Q3,18.Q4,L18.Q4,L19.Q1,19.Q1,19.Q3,L19.Q3,L19.Q4,19.Q4,L20.Q1,20.Q1,20.Q2,20.Q3,20.Q4,21.Q1 | 53 | 16,20 |  | 0 | ueCategoryDL,ueCategoryUL
DC_E_ERBS_EUTRANCELLFDD_V | pmUeCategoryDlUlCombDistr | L19.Q2,19.Q2,L17.Q1,17.Q1,L17.Q2,17.Q2,L17.Q3,17.Q3,L17.Q4,17.Q4,17A,L17A,L17B,17B,17Q1,18.Q1,L18.Q1,18.Q2,L18.Q2,L18.Q3,18.Q3,18.Q4,L18.Q4,L19.Q1,19.Q1,19.Q3,L19.Q3,L19.Q4,19.Q4,L20.Q1,20.Q1,20.Q2,20.Q3,20.Q4,21.Q1 | 54 | 18,20 |  | 0 | ueCategoryDL,ueCategoryUL
DC_E_ERBS_EUTRANCELLFDD_V | pmUeCategoryDlUlCombDistr | L19.Q2,19.Q2,L17.Q1,17.Q1,L17.Q2,17.Q2,L17.Q3,17.Q3,L17.Q4,17.Q4,17A,L17A,L17B,17B,17Q1,18.Q1,L18.Q1,18.Q2,L18.Q2,L18.Q3,18.Q3,18.Q4,L18.Q4,L19.Q1,19.Q1,19.Q3,L19.Q3,L19.Q4,19.Q4,L20.Q1,20.Q1,20.Q2,20.Q3,20.Q4,21.Q1 | 55 | 19,20 |  | 0 | ueCategoryDL,ueCategoryUL
DC_E_ERBS_EUTRANCELLFDD_V | pmUeCategoryDlUlCombDistr | L19.Q2,19.Q2,L17.Q1,17.Q1,L17.Q2,17.Q2,L17.Q3,17.Q3,L17.Q4,17.Q4,17A,L17A,L17B,17B,17Q1,18.Q1,L18.Q1,18.Q2,L18.Q2,L18.Q3,18.Q3,18.Q4,L18.Q4,L19.Q1,19.Q1,19.Q3,L19.Q3,L19.Q4,19.Q4,L20.Q1,20.Q1,20.Q2,20.Q3,20.Q4,21.Q1 | 56 | 20,20 |  | 0 | ueCategoryDL,ueCategoryUL
DC_E_ERBS_EUTRANCELLFDD_V | pmUeCategoryDlUlCombDistr | L19.Q2,19.Q2,L17.Q1,17.Q1,L17.Q2,17.Q2,L17.Q3,17.Q3,L17.Q4,17.Q4,17A,L17A,L17B,17B,17Q1,18.Q1,L18.Q1,18.Q2,L18.Q2,L18.Q3,18.Q3,18.Q4,L18.Q4,L19.Q1,19.Q1,19.Q3,L19.Q3,L19.Q4,19.Q4,L20.Q1,20.Q1,20.Q2,20.Q3,20.Q4,21.Q1 | 57 | 22,20 |  | 0 | ueCategoryDL,ueCategoryUL
DC_E_ERBS_EUTRANCELLFDD_V | pmUeThpDlDistr | L11B,L11A,L12A,L13B,L12B,L13A,15B,L15B,L14B,L14A,L16B,16A,16B,L16A,17Q1,L17.Q4,17.Q4,L17A,L17B,17B,17A,17.Q3,17.Q2,17.Q1,L17.Q3,L17.Q2,L17.Q1,L18.Q3,L18.Q2,L18.Q1,18.Q3,18.Q2,18.Q1,L18.Q4,18.Q4,L19.Q1,19.Q1,L19.Q2,19.Q2,19.Q3,L19.Q3,L19.Q4,19.Q4,L20.Q1,20.Q1,20.Q2,20.Q3,20.Q4,21.Q1 | 0 | >0 | <1000 | 0 | DL UE thp sample
DC_E_ERBS_EUTRANCELLFDD_V | pmUeThpDlDistr | L11B,L11A,L12A,L13B,L12B,L13A,15B,L15B,L14B,L14A,L16B,16A,16B,L16A,17Q1,L17.Q4,17.Q4,L17A,L17B,17B,17A,17.Q3,17.Q2,17.Q1,L17.Q3,L17.Q2,L17.Q1,L18.Q3,L18.Q2,L18.Q1,18.Q3,18.Q2,18.Q1,L18.Q4,18.Q4,L19.Q1,19.Q1,L19.Q2,19.Q2,19.Q3,L19.Q3,L19.Q4,19.Q4,L20.Q1,20.Q1,20.Q2,20.Q3,20.Q4,21.Q1 | 1 | >=1000 | <5000 | 0 | DL UE thp sample
DC_E_ERBS_EUTRANCELLFDD_V | pmUeThpDlDistr | L11B,L11A,L13B,L13A,L12A,L12B,L14A,L14B,L15B,15B,16A,16B,L16A,L16B,17Q1,L17.Q4,17.Q4,L17A,L17B,17B,17A,17.Q3,17.Q2,17.Q1,L17.Q3,L17.Q2,L17.Q1,L18.Q3,L18.Q2,L18.Q1,18.Q3,18.Q2,18.Q1,L18.Q4,18.Q4,L19.Q1,19.Q1,L19.Q2,19.Q2,19.Q3,L19.Q3,L19.Q4,19.Q4,L20.Q1,20.Q1,20.Q2,20.Q3,20.Q4,21.Q1 | 10 | >=475000 | <625000 | 0 | DL UE thp sample
DC_E_ERBS_EUTRANCELLFDD_V | pmUeThpDlDistr | L11B,L11A,L13B,L13A,L12A,L12B,L14A,L14B,L15B,15B,16A,16B,L16A,L16B,17Q1,L17.Q4,17.Q4,L17A,L17B,17B,17A,17.Q3,17.Q2,17.Q1,L17.Q3,L17.Q2,L17.Q1,L18.Q3,L18.Q2,L18.Q1,18.Q3,18.Q2,18.Q1,L18.Q4,18.Q4,L19.Q1,19.Q1,L19.Q2,19.Q2,19.Q3,L19.Q3,L19.Q4,19.Q4,L20.Q1,20.Q1,20.Q2,20.Q3,20.Q4,21.Q1 | 11 | >=625000 | <825000 | 0 | DL UE thp sample
DC_E_ERBS_EUTRANCELLFDD_V | pmUeThpDlDistr | L11B,L11A,L13B,L13A,L12A,L12B,L14A,L14B,L15B,15B,16A,16B,L16A,L16B,17Q1,L17.Q4,17.Q4,L17A,L17B,17B,17A,17.Q3,17.Q2,17.Q1,L17.Q3,L17.Q2,L17.Q1,L18.Q3,L18.Q2,L18.Q1,18.Q3,18.Q2,18.Q1,L18.Q4,18.Q4,L19.Q1,19.Q1,L19.Q2,19.Q2,19.Q3,L19.Q3,L19.Q4,19.Q4,L20.Q1,20.Q1,20.Q2,20.Q3,20.Q4,21.Q1 | 12 | >=825000 | 1000000 | 0 | DL UE thp sample
DC_E_ERBS_EUTRANCELLFDD_V | pmUeThpDlDistr | L11B,L11A,L13B,L13A,L12A,L12B,L14A,L14B,L15B,15B,16A,16B,L16A,L16B,17Q1,L17.Q4,17.Q4,L17A,L17B,17B,17A,17.Q3,17.Q2,17.Q1,L17.Q3,L17.Q2,L17.Q1,L18.Q3,L18.Q2,L18.Q1,18.Q3,18.Q2,18.Q1,L18.Q4,18.Q4,L19.Q1,19.Q1,L19.Q2,19.Q2,19.Q3,L19.Q3,L19.Q4,19.Q4,L20.Q1,20.Q1,20.Q2,20.Q3,20.Q4,21.Q1 | 13 | >=1000000 | <1250000 | 0 | DL UE thp sample
DC_E_ERBS_EUTRANCELLFDD_V | pmUeThpDlDistr | L11B,L11A,L13B,L13A,L12A,L12B,L14A,L14B,L15B,15B,16A,16B,L16A,L16B,17Q1,L17.Q4,17.Q4,L17A,L17B,17B,17A,17.Q3,17.Q2,17.Q1,L17.Q3,L17.Q2,L17.Q1,L18.Q3,L18.Q2,L18.Q1,18.Q3,18.Q2,18.Q1,L18.Q4,18.Q4,L19.Q1,19.Q1,L19.Q2,19.Q2,19.Q3,L19.Q3,L19.Q4,19.Q4,L20.Q1,20.Q1,20.Q2,20.Q3,20.Q4,21.Q1 | 14 | >=1250000 |  | 0 | DL UE thp sample
DC_E_ERBS_EUTRANCELLFDD_V | pmUeThpDlDistr | L11B,L11A,L12A,L13B,L12B,L13A,15B,L15B,L14B,L14A,L16B,16A,16B,L16A,17Q1,L17.Q4,17.Q4,L17A,L17B,17B,17A,17.Q3,17.Q2,17.Q1,L17.Q3,L17.Q2,L17.Q1,L18.Q3,L18.Q2,L18.Q1,18.Q3,18.Q2,18.Q1,L18.Q4,18.Q4,L19.Q1,19.Q1,L19.Q2,19.Q2,19.Q3,L19.Q3,L19.Q4,19.Q4,L20.Q1,20.Q1,20.Q2,20.Q3,20.Q4,21.Q1 | 2 | >=5000 | <10000 | 0 | DL UE thp sample
DC_E_ERBS_EUTRANCELLFDD_V | pmUeThpDlDistr | L11B,L11A,L12A,L13B,L12B,L13A,15B,L15B,L14B,L14A,L16B,16A,16B,L16A,17Q1,L17.Q4,17.Q4,L17A,L17B,17B,17A,17.Q3,17.Q2,17.Q1,L17.Q3,L17.Q2,L17.Q1,L18.Q3,L18.Q2,L18.Q1,18.Q3,18.Q2,18.Q1,L18.Q4,18.Q4,L19.Q1,19.Q1,L19.Q2,19.Q2,19.Q3,L19.Q3,L19.Q4,19.Q4,L20.Q1,20.Q1,20.Q2,20.Q3,20.Q4,21.Q1 | 3 | >=10000 | <20000 | 0 | DL UE thp sample
DC_E_ERBS_EUTRANCELLFDD_V | pmUeThpDlDistr | L11B,L11A,L12A,L13B,L12B,L13A,15B,L15B,L14B,L14A,L16B,16A,16B,L16A,17Q1,L17.Q4,17.Q4,L17A,L17B,17B,17A,17.Q3,17.Q2,17.Q1,L17.Q3,L17.Q2,L17.Q1,L18.Q3,L18.Q2,L18.Q1,18.Q3,18.Q2,18.Q1,L18.Q4,18.Q4,L19.Q1,19.Q1,L19.Q2,19.Q2,19.Q3,L19.Q3,L19.Q4,19.Q4,L20.Q1,20.Q1,20.Q2,20.Q3,20.Q4,21.Q1 | 4 | >=20000 | <50000 | 0 | DL UE thp sample
DC_E_ERBS_EUTRANCELLFDD_V | pmUeThpDlDistr | L11B,L11A,L12A,L13B,L12B,L13A,15B,L15B,L14B,L14A,L16B,16A,16B,L16A,17Q1,L17.Q4,17.Q4,L17A,L17B,17B,17A,17.Q3,17.Q2,17.Q1,L17.Q3,L17.Q2,L17.Q1,L18.Q3,L18.Q2,L18.Q1,18.Q3,18.Q2,18.Q1,L18.Q4,18.Q4,L19.Q1,19.Q1,L19.Q2,19.Q2,19.Q3,L19.Q3,L19.Q4,19.Q4,L20.Q1,20.Q1,20.Q2,20.Q3,20.Q4,21.Q1 | 5 | >=50000 | <100000 | 0 | DL UE thp sample
DC_E_ERBS_EUTRANCELLFDD_V | pmUeThpDlDistr | L11B,L11A,L12A,L13B,L12B,L13A,15B,L15B,L14B,L14A,L16B,16A,16B,L16A,17Q1,L17.Q4,17.Q4,L17A,L17B,17B,17A,17.Q3,17.Q2,17.Q1,L17.Q3,L17.Q2,L17.Q1,L18.Q3,L18.Q2,L18.Q1,18.Q3,18.Q2,18.Q1,L18.Q4,18.Q4,L19.Q1,19.Q1,L19.Q2,19.Q2,19.Q3,L19.Q3,L19.Q4,19.Q4,L20.Q1,20.Q1,20.Q2,20.Q3,20.Q4,21.Q1 | 6 | >=100000 | < 150000 | 0 | DL UE thp sample
DC_E_ERBS_EUTRANCELLFDD_V | pmUeThpDlDistr | L11B,L11A,L12A,L13B,L12B,L13A,15B,L15B,L14B,L14A,L16B,16A,16B,L16A,17Q1,L17.Q4,17.Q4,L17A,L17B,17B,17A,17.Q3,17.Q2,17.Q1,L17.Q3,L17.Q2,L17.Q1,L18.Q3,L18.Q2,L18.Q1,18.Q3,18.Q2,18.Q1,L18.Q4,18.Q4,L19.Q1,19.Q1,L19.Q2,19.Q2,19.Q3,L19.Q3,L19.Q4,19.Q4,L20.Q1,20.Q1,20.Q2,20.Q3,20.Q4,21.Q1 | 7 | >=150000 | <225000 | 0 | DL UE thp sample
DC_E_ERBS_EUTRANCELLFDD_V | pmUeThpDlDistr | L11B,L11A,L13B,L13A,L12A,L12B,L14A,L14B,L15B,15B,16A,16B,L16A,L16B,17Q1,L17.Q4,17.Q4,L17A,L17B,17B,17A,17.Q3,17.Q2,17.Q1,L17.Q3,L17.Q2,L17.Q1,L18.Q3,L18.Q2,L18.Q1,18.Q3,18.Q2,18.Q1,L18.Q4,18.Q4,L19.Q1,19.Q1,L19.Q2,19.Q2,19.Q3,L19.Q3,L19.Q4,19.Q4,L20.Q1,20.Q1,20.Q2,20.Q3,20.Q4,21.Q1 | 8 | >=225000 | <325000 | 0 | DL UE thp sample
DC_E_ERBS_EUTRANCELLFDD_V | pmUeThpDlDistr | L11B,L11A,L13B,L13A,L12A,L12B,L14A,L14B,L15B,15B,16A,16B,L16A,L16B,17Q1,L17.Q4,17.Q4,L17A,L17B,17B,17A,17.Q3,17.Q2,17.Q1,L17.Q3,L17.Q2,L17.Q1,L18.Q3,L18.Q2,L18.Q1,18.Q3,18.Q2,18.Q1,L18.Q4,18.Q4,L19.Q1,19.Q1,L19.Q2,19.Q2,19.Q3,L19.Q3,L19.Q4,19.Q4,L20.Q1,20.Q1,20.Q2,20.Q3,20.Q4,21.Q1 | 9 | >=325000 | <475000 | 0 | DL UE thp sample
DC_E_ERBS_EUTRANCELLFDD_V | pmRadioUeRepCqiDistr2 | L11A,L11B,L13A,L13B,L12B,L12A,L14A,L14B,L15B,15B,L16B,16A,L16A,16B,17Q1,L17.Q4,17.Q4,L17A,L17B,17B,17A,17.Q3,17.Q2,17.Q1,L17.Q3,L17.Q2,L17.Q1,L18.Q3,L18.Q2,L18.Q1,18.Q3,18.Q2,18.Q1,L18.Q4,18.Q4,L19.Q1,19.Q1,L19.Q2,19.Q2,19.Q3,L19.Q3,L19.Q4,19.Q4,L20.Q1,20.Q1,20.Q2,20.Q3,20.Q4,21.Q1 | 0 |  |  | 0 | CQI=0
DC_E_ERBS_EUTRANCELLFDD_V | pmRadioUeRepCqiDistr2 | L11A,L11B,L13A,L13B,L12B,L12A,L14A,L14B,L15B,15B,L16B,16A,L16A,16B,17Q1,L17.Q4,17.Q4,L17A,L17B,17B,17A,17.Q3,17.Q2,17.Q1,L17.Q3,L17.Q2,L17.Q1,L18.Q3,L18.Q2,L18.Q1,18.Q3,18.Q2,18.Q1,L18.Q4,18.Q4,L19.Q1,19.Q1,L19.Q2,19.Q2,19.Q3,L19.Q3,L19.Q4,19.Q4,L20.Q1,20.Q1,20.Q2,20.Q3,20.Q4,21.Q1 | 1 |  |  | 0 | CQI=1
DC_E_ERBS_EUTRANCELLFDD_V | pmRadioUeRepCqiDistr2 | L11A,L11B,L13A,L13B,L12B,L12A,L14A,L14B,L15B,15B,L16B,16A,L16A,16B,17Q1,L17.Q4,17.Q4,L17A,L17B,17B,17A,17.Q3,17.Q2,17.Q1,L17.Q3,L17.Q2,L17.Q1,L18.Q3,L18.Q2,L18.Q1,18.Q3,18.Q2,18.Q1,L18.Q4,18.Q4,L19.Q1,19.Q1,L19.Q2,19.Q2,19.Q3,L19.Q3,L19.Q4,19.Q4,L20.Q1,20.Q1,20.Q2,20.Q3,20.Q4,21.Q1 | 10 |  |  | 0 | CQI=10
DC_E_ERBS_EUTRANCELLFDD_V | pmRadioUeRepCqiDistr2 | L11A,L11B,L13A,L13B,L12B,L12A,L14A,L14B,L15B,15B,L16B,16A,L16A,16B,17Q1,L17.Q4,17.Q4,L17A,L17B,17B,17A,17.Q3,17.Q2,17.Q1,L17.Q3,L17.Q2,L17.Q1,L18.Q3,L18.Q2,L18.Q1,18.Q3,18.Q2,18.Q1,L18.Q4,18.Q4,L19.Q1,19.Q1,L19.Q2,19.Q2,19.Q3,L19.Q3,L19.Q4,19.Q4,L20.Q1,20.Q1,20.Q2,20.Q3,20.Q4,21.Q1 | 11 |  |  | 0 | CQI=11
DC_E_ERBS_EUTRANCELLFDD_V | pmRadioUeRepCqiDistr2 | L11A,L11B,L13A,L13B,L12B,L12A,L14A,L14B,L15B,15B,L16B,16A,L16A,16B,17Q1,L17.Q4,17.Q4,L17A,L17B,17B,17A,17.Q3,17.Q2,17.Q1,L17.Q3,L17.Q2,L17.Q1,L18.Q3,L18.Q2,L18.Q1,18.Q3,18.Q2,18.Q1,L18.Q4,18.Q4,L19.Q1,19.Q1,L19.Q2,19.Q2,19.Q3,L19.Q3,L19.Q4,19.Q4,L20.Q1,20.Q1,20.Q2,20.Q3,20.Q4,21.Q1 | 12 |  |  | 0 | CQI=12
DC_E_ERBS_EUTRANCELLFDD_V | pmRadioUeRepCqiDistr2 | L11A,L11B,L13A,L13B,L12B,L12A,L14A,L14B,L15B,15B,L16B,16A,L16A,16B,17Q1,L17.Q4,17.Q4,L17A,L17B,17B,17A,17.Q3,17.Q2,17.Q1,L17.Q3,L17.Q2,L17.Q1,L18.Q3,L18.Q2,L18.Q1,18.Q3,18.Q2,18.Q1,L18.Q4,18.Q4,L19.Q1,19.Q1,L19.Q2,19.Q2,19.Q3,L19.Q3,L19.Q4,19.Q4,L20.Q1,20.Q1,20.Q2,20.Q3,20.Q4,21.Q1 | 13 |  |  | 0 | CQI=13
DC_E_ERBS_EUTRANCELLFDD_V | pmRadioUeRepCqiDistr2 | L11A,L11B,L13A,L13B,L12B,L12A,L14A,L14B,L15B,15B,L16B,16A,L16A,16B,17Q1,L17.Q4,17.Q4,L17A,L17B,17B,17A,17.Q3,17.Q2,17.Q1,L17.Q3,L17.Q2,L17.Q1,L18.Q3,L18.Q2,L18.Q1,18.Q3,18.Q2,18.Q1,L18.Q4,18.Q4,L19.Q1,19.Q1,L19.Q2,19.Q2,19.Q3,L19.Q3,L19.Q4,19.Q4,L20.Q1,20.Q1,20.Q2,20.Q3,20.Q4,21.Q1 | 14 |  |  | 0 | CQI=14
DC_E_ERBS_EUTRANCELLFDD_V | pmRadioUeRepCqiDistr2 | L11A,L11B,L13A,L13B,L12B,L12A,L14A,L14B,L15B,15B,L16B,16A,L16A,16B,17Q1,L17.Q4,17.Q4,L17A,L17B,17B,17A,17.Q3,17.Q2,17.Q1,L17.Q3,L17.Q2,L17.Q1,L18.Q3,L18.Q2,L18.Q1,18.Q3,18.Q2,18.Q1,L18.Q4,18.Q4,L19.Q1,19.Q1,L19.Q2,19.Q2,19.Q3,L19.Q3,L19.Q4,19.Q4,L20.Q1,20.Q1,20.Q2,20.Q3,20.Q4,21.Q1 | 15 |  |  | 0 | CQI=15
DC_E_ERBS_EUTRANCELLFDD_V | pmRadioUeRepCqiDistr2 | L11A,L11B,L13A,L13B,L12B,L12A,L14A,L14B,L15B,15B,L16B,16A,L16A,16B,17Q1,L17.Q4,17.Q4,L17A,L17B,17B,17A,17.Q3,17.Q2,17.Q1,L17.Q3,L17.Q2,L17.Q1,L18.Q3,L18.Q2,L18.Q1,18.Q3,18.Q2,18.Q1,L18.Q4,18.Q4,L19.Q1,19.Q1,L19.Q2,19.Q2,19.Q3,L19.Q3,L19.Q4,19.Q4,L20.Q1,20.Q1,20.Q2,20.Q3,20.Q4,21.Q1 | 2 |  |  | 0 | CQI=2
DC_E_ERBS_EUTRANCELLFDD_V | pmRadioUeRepCqiDistr2 | L11A,L11B,L13A,L13B,L12B,L12A,L14A,L14B,L15B,15B,L16B,16A,L16A,16B,17Q1,L17.Q4,17.Q4,L17A,L17B,17B,17A,17.Q3,17.Q2,17.Q1,L17.Q3,L17.Q2,L17.Q1,L18.Q3,L18.Q2,L18.Q1,18.Q3,18.Q2,18.Q1,L18.Q4,18.Q4,L19.Q1,19.Q1,L19.Q2,19.Q2,19.Q3,L19.Q3,L19.Q4,19.Q4,L20.Q1,20.Q1,20.Q2,20.Q3,20.Q4,21.Q1 | 3 |  |  | 0 | CQI=3
DC_E_ERBS_EUTRANCELLFDD_V | pmRadioUeRepCqiDistr2 | L11A,L11B,L13A,L13B,L12B,L12A,L14A,L14B,L15B,15B,L16B,16A,L16A,16B,17Q1,L17.Q4,17.Q4,L17A,L17B,17B,17A,17.Q3,17.Q2,17.Q1,L17.Q3,L17.Q2,L17.Q1,L18.Q3,L18.Q2,L18.Q1,18.Q3,18.Q2,18.Q1,L18.Q4,18.Q4,L19.Q1,19.Q1,L19.Q2,19.Q2,19.Q3,L19.Q3,L19.Q4,19.Q4,L20.Q1,20.Q1,20.Q2,20.Q3,20.Q4,21.Q1 | 4 |  |  | 0 | CQI=4
DC_E_ERBS_EUTRANCELLFDD_V | pmRadioUeRepCqiDistr2 | L11A,L11B,L13A,L13B,L12B,L12A,L14A,L14B,L15B,15B,L16B,16A,L16A,16B,17Q1,L17.Q4,17.Q4,L17A,L17B,17B,17A,17.Q3,17.Q2,17.Q1,L17.Q3,L17.Q2,L17.Q1,L18.Q3,L18.Q2,L18.Q1,18.Q3,18.Q2,18.Q1,L18.Q4,18.Q4,L19.Q1,19.Q1,L19.Q2,19.Q2,19.Q3,L19.Q3,L19.Q4,19.Q4,L20.Q1,20.Q1,20.Q2,20.Q3,20.Q4,21.Q1 | 5 |  |  | 0 | CQI=5
DC_E_ERBS_EUTRANCELLFDD_V | pmRadioUeRepCqiDistr2 | L11A,L11B,L13A,L13B,L12B,L12A,L14A,L14B,L15B,15B,L16B,16A,L16A,16B,17Q1,L17.Q4,17.Q4,L17A,L17B,17B,17A,17.Q3,17.Q2,17.Q1,L17.Q3,L17.Q2,L17.Q1,L18.Q3,L18.Q2,L18.Q1,18.Q3,18.Q2,18.Q1,L18.Q4,18.Q4,L19.Q1,19.Q1,L19.Q2,19.Q2,19.Q3,L19.Q3,L19.Q4,19.Q4,L20.Q1,20.Q1,20.Q2,20.Q3,20.Q4,21.Q1 | 6 |  |  | 0 | CQI=6
DC_E_ERBS_EUTRANCELLFDD_V | pmRadioUeRepCqiDistr2 | L11A,L11B,L13A,L13B,L12B,L12A,L14A,L14B,L15B,15B,L16B,16A,L16A,16B,17Q1,L17.Q4,17.Q4,L17A,L17B,17B,17A,17.Q3,17.Q2,17.Q1,L17.Q3,L17.Q2,L17.Q1,L18.Q3,L18.Q2,L18.Q1,18.Q3,18.Q2,18.Q1,L18.Q4,18.Q4,L19.Q1,19.Q1,L19.Q2,19.Q2,19.Q3,L19.Q3,L19.Q4,19.Q4,L20.Q1,20.Q1,20.Q2,20.Q3,20.Q4,21.Q1 | 7 |  |  | 0 | CQI=7
DC_E_ERBS_EUTRANCELLFDD_V | pmRadioUeRepCqiDistr2 | L11A,L11B,L13A,L13B,L12B,L12A,L14A,L14B,L15B,15B,L16B,16A,L16A,16B,17Q1,L17.Q4,17.Q4,L17A,L17B,17B,17A,17.Q3,17.Q2,17.Q1,L17.Q3,L17.Q2,L17.Q1,L18.Q3,L18.Q2,L18.Q1,18.Q3,18.Q2,18.Q1,L18.Q4,18.Q4,L19.Q1,19.Q1,L19.Q2,19.Q2,19.Q3,L19.Q3,L19.Q4,19.Q4,L20.Q1,20.Q1,20.Q2,20.Q3,20.Q4,21.Q1 | 8 |  |  | 0 | CQI=8
DC_E_ERBS_EUTRANCELLFDD_V | pmRadioUeRepCqiDistr2 | L11A,L11B,L13A,L13B,L12B,L12A,L14A,L14B,L15B,15B,L16B,16A,L16A,16B,17Q1,L17.Q4,17.Q4,L17A,L17B,17B,17A,17.Q3,17.Q2,17.Q1,L17.Q3,L17.Q2,L17.Q1,L18.Q3,L18.Q2,L18.Q1,18.Q3,18.Q2,18.Q1,L18.Q4,18.Q4,L19.Q1,19.Q1,L19.Q2,19.Q2,19.Q3,L19.Q3,L19.Q4,19.Q4,L20.Q1,20.Q1,20.Q2,20.Q3,20.Q4,21.Q1 | 9 |  |  | 0 | CQI=9
DC_E_ERBS_EUTRANCELLFDD_V | pmPrbUtilUl | L11A,L11B,L12B,L12A,L13B,L13A,15B,L15B,L14B,L14A,L16A,16A,L16B,16B,17Q1,L17.Q4,17.Q4,L17A,L17B,17B,17A,17.Q3,17.Q2,17.Q1,L17.Q3,L17.Q2,L17.Q1,L18.Q3,L18.Q2,L18.Q1,18.Q3,18.Q2,18.Q1,L18.Q4,18.Q4,L19.Q1,19.Q1,L19.Q2,19.Q2,19.Q3,L19.Q3,L19.Q4,19.Q4,L20.Q1,20.Q1,20.Q2,20.Q3,20.Q4,21.Q1 | 0 | 0 | 9 | 0 | Utilization %
DC_E_ERBS_EUTRANCELLFDD_V | pmPrbUtilUl | L11A,L11B,L12B,L12A,L13B,L13A,15B,L15B,L14B,L14A,L16A,16A,L16B,16B,17Q1,L17.Q4,17.Q4,L17A,L17B,17B,17A,17.Q3,17.Q2,17.Q1,L17.Q3,L17.Q2,L17.Q1,L18.Q3,L18.Q2,L18.Q1,18.Q3,18.Q2,18.Q1,L18.Q4,18.Q4,L19.Q1,19.Q1,L19.Q2,19.Q2,19.Q3,L19.Q3,L19.Q4,19.Q4,L20.Q1,20.Q1,20.Q2,20.Q3,20.Q4,21.Q1 | 1 | 10 | 19 | 0 | Utilization %
DC_E_ERBS_EUTRANCELLFDD_V | pmPrbUtilUl | L11A,L11B,L12B,L12A,L13B,L13A,15B,L15B,L14B,L14A,L16A,16A,L16B,16B,17Q1,L17.Q4,17.Q4,L17A,L17B,17B,17A,17.Q3,17.Q2,17.Q1,L17.Q3,L17.Q2,L17.Q1,L18.Q3,L18.Q2,L18.Q1,18.Q3,18.Q2,18.Q1,L18.Q4,18.Q4,L19.Q1,19.Q1,L19.Q2,19.Q2,19.Q3,L19.Q3,L19.Q4,19.Q4,L20.Q1,20.Q1,20.Q2,20.Q3,20.Q4,21.Q1 | 2 | 20 | 29 | 0 | Utilization %
DC_E_ERBS_EUTRANCELLFDD_V | pmPrbUtilUl | L11A,L11B,L12B,L12A,L13B,L13A,15B,L15B,L14B,L14A,L16A,16A,L16B,16B,17Q1,L17.Q4,17.Q4,L17A,L17B,17B,17A,17.Q3,17.Q2,17.Q1,L17.Q3,L17.Q2,L17.Q1,L18.Q3,L18.Q2,L18.Q1,18.Q3,18.Q2,18.Q1,L18.Q4,18.Q4,L19.Q1,19.Q1,L19.Q2,19.Q2,19.Q3,L19.Q3,L19.Q4,19.Q4,L20.Q1,20.Q1,20.Q2,20.Q3,20.Q4,21.Q1 | 3 | 30 | 39 | 0 | Utilization %
DC_E_ERBS_EUTRANCELLFDD_V | pmPrbUtilUl | L11A,L11B,L12B,L12A,L13B,L13A,15B,L15B,L14B,L14A,L16A,16A,L16B,16B,17Q1,L17.Q4,17.Q4,L17A,L17B,17B,17A,17.Q3,17.Q2,17.Q1,L17.Q3,L17.Q2,L17.Q1,L18.Q3,L18.Q2,L18.Q1,18.Q3,18.Q2,18.Q1,L18.Q4,18.Q4,L19.Q1,19.Q1,L19.Q2,19.Q2,19.Q3,L19.Q3,L19.Q4,19.Q4,L20.Q1,20.Q1,20.Q2,20.Q3,20.Q4,21.Q1 | 4 | 40 | 49 | 0 | Utilization %
DC_E_ERBS_EUTRANCELLFDD_V | pmPrbUtilUl | L11A,L11B,L12B,L12A,L13B,L13A,15B,L15B,L14B,L14A,L16A,16A,L16B,16B,17Q1,L17.Q4,17.Q4,L17A,L17B,17B,17A,17.Q3,17.Q2,17.Q1,L17.Q3,L17.Q2,L17.Q1,L18.Q3,L18.Q2,L18.Q1,18.Q3,18.Q2,18.Q1,L18.Q4,18.Q4,L19.Q1,19.Q1,L19.Q2,19.Q2,19.Q3,L19.Q3,L19.Q4,19.Q4,L20.Q1,20.Q1,20.Q2,20.Q3,20.Q4,21.Q1 | 5 | 50 | 59 | 0 | Utilization %
DC_E_ERBS_EUTRANCELLFDD_V | pmPrbUtilUl | L11A,L11B,L12B,L12A,L13B,L13A,15B,L15B,L14B,L14A,L16A,16A,L16B,16B,17Q1,L17.Q4,17.Q4,L17A,L17B,17B,17A,17.Q3,17.Q2,17.Q1,L17.Q3,L17.Q2,L17.Q1,L18.Q3,L18.Q2,L18.Q1,18.Q3,18.Q2,18.Q1,L18.Q4,18.Q4,L19.Q1,19.Q1,L19.Q2,19.Q2,19.Q3,L19.Q3,L19.Q4,19.Q4,L20.Q1,20.Q1,20.Q2,20.Q3,20.Q4,21.Q1 | 6 | 60 | 69 | 0 | Utilization %
DC_E_ERBS_EUTRANCELLFDD_V | pmPrbUtilUl | L11A,L11B,L12B,L12A,L13B,L13A,15B,L15B,L14B,L14A,L16A,16A,L16B,16B,17Q1,L17.Q4,17.Q4,L17A,L17B,17B,17A,17.Q3,17.Q2,17.Q1,L17.Q3,L17.Q2,L17.Q1,L18.Q3,L18.Q2,L18.Q1,18.Q3,18.Q2,18.Q1,L18.Q4,18.Q4,L19.Q1,19.Q1,L19.Q2,19.Q2,19.Q3,L19.Q3,L19.Q4,19.Q4,L20.Q1,20.Q1,20.Q2,20.Q3,20.Q4,21.Q1 | 7 | 70 | 79 | 0 | Utilization %
DC_E_ERBS_EUTRANCELLFDD_V | pmPrbUtilUl | L11A,L11B,L12B,L12A,L13B,L13A,15B,L15B,L14B,L14A,L16A,16A,L16B,16B,17Q1,L17.Q4,17.Q4,L17A,L17B,17B,17A,17.Q3,17.Q2,17.Q1,L17.Q3,L17.Q2,L17.Q1,L18.Q3,L18.Q2,L18.Q1,18.Q3,18.Q2,18.Q1,L18.Q4,18.Q4,L19.Q1,19.Q1,L19.Q2,19.Q2,19.Q3,L19.Q3,L19.Q4,19.Q4,L20.Q1,20.Q1,20.Q2,20.Q3,20.Q4,21.Q1 | 8 | 80 | 89 | 0 | Utilization %
DC_E_ERBS_EUTRANCELLFDD_V | pmPrbUtilUl | L11A,L11B,L12B,L12A,L13B,L13A,15B,L15B,L14B,L14A,L16A,16A,L16B,16B,17Q1,L17.Q4,17.Q4,L17A,L17B,17B,17A,17.Q3,17.Q2,17.Q1,L17.Q3,L17.Q2,L17.Q1,L18.Q3,L18.Q2,L18.Q1,18.Q3,18.Q2,18.Q1,L18.Q4,18.Q4,L19.Q1,19.Q1,L19.Q2,19.Q2,19.Q3,L19.Q3,L19.Q4,19.Q4,L20.Q1,20.Q1,20.Q2,20.Q3,20.Q4,21.Q1 | 9 | >=90 |  | 0 | Utilization %
DC_E_ERBS_EUTRANCELLFDD_V | pmSinrPucchDistr | L11B,L11A,L12A,L13B,L13A,L12B,L15B,15B,L14B,L14A,16B,L16A,L16B,16A,17Q1,L17.Q4,17.Q4,L17A,L17B,17B,17A,17.Q3,17.Q2,17.Q1,L17.Q3,L17.Q2,L17.Q1,L18.Q3,L18.Q2,L18.Q1,18.Q3,18.Q2,18.Q1,L18.Q4,18.Q4,L19.Q1,19.Q1,L19.Q2,19.Q2,19.Q3,L19.Q3,L19.Q4,19.Q4,L20.Q1,20.Q1,20.Q2,20.Q3,20.Q4,21.Q1 | 0 |  | <= -15 | 0 | SINR
DC_E_ERBS_EUTRANCELLFDD_V | pmSinrPucchDistr | L11B,L11A,L12A,L13B,L13A,L12B,L15B,15B,L14B,L14A,16B,L16A,L16B,16A,17Q1,L17.Q4,17.Q4,L17A,L17B,17B,17A,17.Q3,17.Q2,17.Q1,L17.Q3,L17.Q2,L17.Q1,L18.Q3,L18.Q2,L18.Q1,18.Q3,18.Q2,18.Q1,L18.Q4,18.Q4,L19.Q1,19.Q1,L19.Q2,19.Q2,19.Q3,L19.Q3,L19.Q4,19.Q4,L20.Q1,20.Q1,20.Q2,20.Q3,20.Q4,21.Q1 | 1 | -14 | -12 | 0 | SINR
DC_E_ERBS_EUTRANCELLFDD_V | pmSinrPucchDistr | L11B,L11A,L12A,L13B,L13A,L12B,L15B,15B,L14B,L14A,16B,L16A,L16B,16A,17Q1,L17.Q4,17.Q4,L17A,L17B,17B,17A,17.Q3,17.Q2,17.Q1,L17.Q3,L17.Q2,L17.Q1,L18.Q3,L18.Q2,L18.Q1,18.Q3,18.Q2,18.Q1,L18.Q4,18.Q4,L19.Q1,19.Q1,L19.Q2,19.Q2,19.Q3,L19.Q3,L19.Q4,19.Q4,L20.Q1,20.Q1,20.Q2,20.Q3,20.Q4,21.Q1 | 2 | -11 | -9 | 0 | SINR
DC_E_ERBS_EUTRANCELLFDD_V | pmSinrPucchDistr | L11B,L11A,L12A,L13B,L13A,L12B,L15B,15B,L14B,L14A,16B,L16A,L16B,16A,17Q1,L17.Q4,17.Q4,L17A,L17B,17B,17A,17.Q3,17.Q2,17.Q1,L17.Q3,L17.Q2,L17.Q1,L18.Q3,L18.Q2,L18.Q1,18.Q3,18.Q2,18.Q1,L18.Q4,18.Q4,L19.Q1,19.Q1,L19.Q2,19.Q2,19.Q3,L19.Q3,L19.Q4,19.Q4,L20.Q1,20.Q1,20.Q2,20.Q3,20.Q4,21.Q1 | 3 | -8 | -6 | 0 | SINR
DC_E_ERBS_EUTRANCELLFDD_V | pmSinrPucchDistr | L11B,L11A,L12A,L13B,L13A,L12B,L15B,15B,L14B,L14A,16B,L16A,L16B,16A,17Q1,L17.Q4,17.Q4,L17A,L17B,17B,17A,17.Q3,17.Q2,17.Q1,L17.Q3,L17.Q2,L17.Q1,L18.Q3,L18.Q2,L18.Q1,18.Q3,18.Q2,18.Q1,L18.Q4,18.Q4,L19.Q1,19.Q1,L19.Q2,19.Q2,19.Q3,L19.Q3,L19.Q4,19.Q4,L20.Q1,20.Q1,20.Q2,20.Q3,20.Q4,21.Q1 | 4 | -5 | -3 | 0 | SINR
DC_E_ERBS_EUTRANCELLFDD_V | pmSinrPucchDistr | L11B,L11A,L12A,L13B,L13A,L12B,L15B,15B,L14B,L14A,16B,L16A,L16B,16A,17Q1,L17.Q4,17.Q4,L17A,L17B,17B,17A,17.Q3,17.Q2,17.Q1,L17.Q3,L17.Q2,L17.Q1,L18.Q3,L18.Q2,L18.Q1,18.Q3,18.Q2,18.Q1,L18.Q4,18.Q4,L19.Q1,19.Q1,L19.Q2,19.Q2,19.Q3,L19.Q3,L19.Q4,19.Q4,L20.Q1,20.Q1,20.Q2,20.Q3,20.Q4,21.Q1 | 5 | -2 | 0 | 0 | SINR
DC_E_ERBS_EUTRANCELLFDD_V | pmSinrPucchDistr | L11B,L11A,L12A,L13B,L13A,L12B,L15B,15B,L14B,L14A,16B,L16A,L16B,16A,17Q1,L17.Q4,17.Q4,L17A,L17B,17B,17A,17.Q3,17.Q2,17.Q1,L17.Q3,L17.Q2,L17.Q1,L18.Q3,L18.Q2,L18.Q1,18.Q3,18.Q2,18.Q1,L18.Q4,18.Q4,L19.Q1,19.Q1,L19.Q2,19.Q2,19.Q3,L19.Q3,L19.Q4,19.Q4,L20.Q1,20.Q1,20.Q2,20.Q3,20.Q4,21.Q1 | 6 | 1 | 3 | 0 | SINR
DC_E_ERBS_EUTRANCELLFDD_V | pmSinrPucchDistr | L11B,L11A,L12A,L13B,L13A,L12B,L15B,15B,L14B,L14A,16B,L16A,L16B,16A,17Q1,L17.Q4,17.Q4,L17A,L17B,17B,17A,17.Q3,17.Q2,17.Q1,L17.Q3,L17.Q2,L17.Q1,L18.Q3,L18.Q2,L18.Q1,18.Q3,18.Q2,18.Q1,L18.Q4,18.Q4,L19.Q1,19.Q1,L19.Q2,19.Q2,19.Q3,L19.Q3,L19.Q4,19.Q4,L20.Q1,20.Q1,20.Q2,20.Q3,20.Q4,21.Q1 | 7 | >3 |  | 0 | SINR
DC_E_ERBS_EUTRANCELLFDD_V | pmSinrPuschDistr | L11B,L11A,L12A,L12B,L13B,L13A,15B,L14B,L14A,L15B,16A,L16A,L16B,16B,17Q1,L17.Q4,17.Q4,L17A,L17B,17B,17A,17.Q3,17.Q2,17.Q1,L17.Q3,L17.Q2,L17.Q1,L18.Q3,L18.Q2,L18.Q1,18.Q3,18.Q2,18.Q1,L18.Q4,18.Q4,L19.Q1,19.Q1,L19.Q2,19.Q2,19.Q3,L19.Q3,L19.Q4,19.Q4,L20.Q1,20.Q1,20.Q2,20.Q3,20.Q4,21.Q1 | 0 |  | <= -5 | 0 | SINR
DC_E_ERBS_EUTRANCELLFDD_V | pmSinrPuschDistr | L11B,L11A,L12A,L12B,L13B,L13A,15B,L14B,L14A,L15B,16A,L16A,L16B,16B,17Q1,L17.Q4,17.Q4,L17A,L17B,17B,17A,17.Q3,17.Q2,17.Q1,L17.Q3,L17.Q2,L17.Q1,L18.Q3,L18.Q2,L18.Q1,18.Q3,18.Q2,18.Q1,L18.Q4,18.Q4,L19.Q1,19.Q1,L19.Q2,19.Q2,19.Q3,L19.Q3,L19.Q4,19.Q4,L20.Q1,20.Q1,20.Q2,20.Q3,20.Q4,21.Q1 | 1 | -4 | -2 | 0 | SINR
DC_E_ERBS_EUTRANCELLFDD_V | pmSinrPuschDistr | L11B,L11A,L12A,L12B,L13B,L13A,15B,L14B,L14A,L15B,16A,L16A,L16B,16B,17Q1,L17.Q4,17.Q4,L17A,L17B,17B,17A,17.Q3,17.Q2,17.Q1,L17.Q3,L17.Q2,L17.Q1,L18.Q3,L18.Q2,L18.Q1,18.Q3,18.Q2,18.Q1,L18.Q4,18.Q4,L19.Q1,19.Q1,L19.Q2,19.Q2,19.Q3,L19.Q3,L19.Q4,19.Q4,L20.Q1,20.Q1,20.Q2,20.Q3,20.Q4,21.Q1 | 2 | -1 | 2 | 0 | SINR
DC_E_ERBS_EUTRANCELLFDD_V | pmSinrPuschDistr | L11B,L11A,L12A,L12B,L13B,L13A,15B,L14B,L14A,L15B,16A,L16A,L16B,16B,17Q1,L17.Q4,17.Q4,L17A,L17B,17B,17A,17.Q3,17.Q2,17.Q1,L17.Q3,L17.Q2,L17.Q1,L18.Q3,L18.Q2,L18.Q1,18.Q3,18.Q2,18.Q1,L18.Q4,18.Q4,L19.Q1,19.Q1,L19.Q2,19.Q2,19.Q3,L19.Q3,L19.Q4,19.Q4,L20.Q1,20.Q1,20.Q2,20.Q3,20.Q4,21.Q1 | 3 | 3 | 6 | 0 | SINR
DC_E_ERBS_EUTRANCELLFDD_V | pmSinrPuschDistr | L11B,L11A,L12A,L12B,L13B,L13A,15B,L14B,L14A,L15B,16A,L16A,L16B,16B,17Q1,L17.Q4,17.Q4,L17A,L17B,17B,17A,17.Q3,17.Q2,17.Q1,L17.Q3,L17.Q2,L17.Q1,L18.Q3,L18.Q2,L18.Q1,18.Q3,18.Q2,18.Q1,L18.Q4,18.Q4,L19.Q1,19.Q1,L19.Q2,19.Q2,19.Q3,L19.Q3,L19.Q4,19.Q4,L20.Q1,20.Q1,20.Q2,20.Q3,20.Q4,21.Q1 | 4 | 7 | 10 | 0 | SINR
DC_E_ERBS_EUTRANCELLFDD_V | pmSinrPuschDistr | L11B,L11A,L12A,L12B,L13B,L13A,15B,L14B,L14A,L15B,16A,L16A,L16B,16B,17Q1,L17.Q4,17.Q4,L17A,L17B,17B,17A,17.Q3,17.Q2,17.Q1,L17.Q3,L17.Q2,L17.Q1,L18.Q3,L18.Q2,L18.Q1,18.Q3,18.Q2,18.Q1,L18.Q4,18.Q4,L19.Q1,19.Q1,L19.Q2,19.Q2,19.Q3,L19.Q3,L19.Q4,19.Q4,L20.Q1,20.Q1,20.Q2,20.Q3,20.Q4,21.Q1 | 5 | 11 | 14 | 0 | SINR
DC_E_ERBS_EUTRANCELLFDD_V | pmSinrPuschDistr | L11B,L11A,L12A,L12B,L13B,L13A,15B,L14B,L14A,L15B,16A,L16A,L16B,16B,17Q1,L17.Q4,17.Q4,L17A,L17B,17B,17A,17.Q3,17.Q2,17.Q1,L17.Q3,L17.Q2,L17.Q1,L18.Q3,L18.Q2,L18.Q1,18.Q3,18.Q2,18.Q1,L18.Q4,18.Q4,L19.Q1,19.Q1,L19.Q2,19.Q2,19.Q3,L19.Q3,L19.Q4,19.Q4,L20.Q1,20.Q1,20.Q2,20.Q3,20.Q4,21.Q1 | 6 | 15 | 17 | 0 | SINR
DC_E_ERBS_EUTRANCELLFDD_V | pmSinrPuschDistr | L11B,L11A,L12A,L12B,L13B,L13A,15B,L14B,L14A,L15B,16A,L16A,L16B,16B,17Q1,L17.Q4,17.Q4,L17A,L17B,17B,17A,17.Q3,17.Q2,17.Q1,L17.Q3,L17.Q2,L17.Q1,L18.Q3,L18.Q2,L18.Q1,18.Q3,18.Q2,18.Q1,L18.Q4,18.Q4,L19.Q1,19.Q1,L19.Q2,19.Q2,19.Q3,L19.Q3,L19.Q4,19.Q4,L20.Q1,20.Q1,20.Q2,20.Q3,20.Q4,21.Q1 | 7 | 18 | 20 | 0 | SINR
DC_E_ERBS_EUTRANCELLFDD_V | pmSinrPuschDistr | L13B,L13A,15B,L14B,L14A,L15B,16A,L16A,L16B,16B,17Q1,L17.Q4,17.Q4,L17A,L17B,17B,17A,17.Q3,17.Q2,17.Q1,L17.Q3,L17.Q2,L17.Q1,L18.Q3,L18.Q2,L18.Q1,18.Q3,18.Q2,18.Q1,L18.Q4,18.Q4,L19.Q1,19.Q1,L19.Q2,19.Q2,19.Q3,L19.Q3,L19.Q4,19.Q4,L20.Q1,20.Q1,20.Q2,20.Q3,20.Q4,21.Q1 | 8 |  | >20 | 0 | SINR
DC_E_ERBS_EUTRANCELLFDD_V | pmPdcchResUtil | L11B,L11A,L10A,L10B,L13A,L12A,L13B,L14A,L14B,L16A,16A,16B,L16B,17Q1,L17.Q4,17.Q4,L17A,L17B,17B,17A,17.Q3,17.Q2,17.Q1,L17.Q3,L17.Q2,L17.Q1,L18.Q3,L18.Q2,L18.Q1,18.Q3,18.Q2,18.Q1,L18.Q4,18.Q4,L19.Q1,19.Q1,L19.Q2,19.Q2,19.Q3,L19.Q3,L19.Q4,19.Q4,L20.Q1,20.Q1,20.Q2,20.Q3,20.Q4,21.Q1 | 0 | 0 | 5 | 0 | %
DC_E_ERBS_EUTRANCELLFDD_V | pmPdcchResUtil | L11B,L11A,L10A,L10B,L13A,L12A,L13B,L14A,L14B,L16A,16A,16B,L16B,17Q1,L17.Q4,17.Q4,L17A,L17B,17B,17A,17.Q3,17.Q2,17.Q1,L17.Q3,L17.Q2,L17.Q1,L18.Q3,L18.Q2,L18.Q1,18.Q3,18.Q2,18.Q1,L18.Q4,18.Q4,L19.Q1,19.Q1,L19.Q2,19.Q2,19.Q3,L19.Q3,L19.Q4,19.Q4,L20.Q1,20.Q1,20.Q2,20.Q3,20.Q4,21.Q1 | 1 | >5 | 10 | 0 | %
DC_E_ERBS_EUTRANCELLFDD_V | pmPdcchResUtil | L11B,L11A,L10A,L10B,L13A,L12A,L13B,L14A,L14B,L16A,16A,16B,L16B,17Q1,L17.Q4,17.Q4,L17A,L17B,17B,17A,17.Q3,17.Q2,17.Q1,L17.Q3,L17.Q2,L17.Q1,L18.Q3,L18.Q2,L18.Q1,18.Q3,18.Q2,18.Q1,L18.Q4,18.Q4,L19.Q1,19.Q1,L19.Q2,19.Q2,19.Q3,L19.Q3,L19.Q4,19.Q4,L20.Q1,20.Q1,20.Q2,20.Q3,20.Q4,21.Q1 | 10 | >50 | 55 | 0 | %
DC_E_ERBS_EUTRANCELLFDD_V | pmPdcchResUtil | L11B,L11A,L10A,L10B,L13A,L12A,L13B,L14A,L14B,L16A,16A,16B,L16B,17Q1,L17.Q4,17.Q4,L17A,L17B,17B,17A,17.Q3,17.Q2,17.Q1,L17.Q3,L17.Q2,L17.Q1,L18.Q3,L18.Q2,L18.Q1,18.Q3,18.Q2,18.Q1,L18.Q4,18.Q4,L19.Q1,19.Q1,L19.Q2,19.Q2,19.Q3,L19.Q3,L19.Q4,19.Q4,L20.Q1,20.Q1,20.Q2,20.Q3,20.Q4,21.Q1 | 11 | >55 | 60 | 0 | %
DC_E_ERBS_EUTRANCELLFDD_V | pmPdcchResUtil | L11B,L11A,L10A,L10B,L13A,L12A,L13B,L14A,L14B,L16A,16A,16B,L16B,17Q1,L17.Q4,17.Q4,L17A,L17B,17B,17A,17.Q3,17.Q2,17.Q1,L17.Q3,L17.Q2,L17.Q1,L18.Q3,L18.Q2,L18.Q1,18.Q3,18.Q2,18.Q1,L18.Q4,18.Q4,L19.Q1,19.Q1,L19.Q2,19.Q2,19.Q3,L19.Q3,L19.Q4,19.Q4,L20.Q1,20.Q1,20.Q2,20.Q3,20.Q4,21.Q1 | 12 | >60 | 65 | 0 | %
DC_E_ERBS_EUTRANCELLFDD_V | pmPdcchResUtil | L11B,L11A,L10A,L10B,L13A,L12A,L13B,L14A,L14B,L16A,16A,16B,L16B,17Q1,L17.Q4,17.Q4,L17A,L17B,17B,17A,17.Q3,17.Q2,17.Q1,L17.Q3,L17.Q2,L17.Q1,L18.Q3,L18.Q2,L18.Q1,18.Q3,18.Q2,18.Q1,L18.Q4,18.Q4,L19.Q1,19.Q1,L19.Q2,19.Q2,19.Q3,L19.Q3,L19.Q4,19.Q4,L20.Q1,20.Q1,20.Q2,20.Q3,20.Q4,21.Q1 | 13 | >65 | 70 | 0 | %
DC_E_ERBS_EUTRANCELLFDD_V | pmPdcchResUtil | L11B,L11A,L10A,L10B,L13A,L12A,L13B,L14A,L14B,L16A,16A,16B,L16B,17Q1,L17.Q4,17.Q4,L17A,L17B,17B,17A,17.Q3,17.Q2,17.Q1,L17.Q3,L17.Q2,L17.Q1,L18.Q3,L18.Q2,L18.Q1,18.Q3,18.Q2,18.Q1,L18.Q4,18.Q4,L19.Q1,19.Q1,L19.Q2,19.Q2,19.Q3,L19.Q3,L19.Q4,19.Q4,L20.Q1,20.Q1,20.Q2,20.Q3,20.Q4,21.Q1 | 14 | >70 | 75 | 0 | %
DC_E_ERBS_EUTRANCELLFDD_V | pmPdcchResUtil | L11B,L11A,L10A,L10B,L13A,L12A,L13B,L14A,L14B,L16A,16A,16B,L16B,17Q1,L17.Q4,17.Q4,L17A,L17B,17B,17A,17.Q3,17.Q2,17.Q1,L17.Q3,L17.Q2,L17.Q1,L18.Q3,L18.Q2,L18.Q1,18.Q3,18.Q2,18.Q1,L18.Q4,18.Q4,L19.Q1,19.Q1,L19.Q2,19.Q2,19.Q3,L19.Q3,L19.Q4,19.Q4,L20.Q1,20.Q1,20.Q2,20.Q3,20.Q4,21.Q1 | 15 | >75 | 80 | 0 | %
DC_E_ERBS_EUTRANCELLFDD_V | pmPdcchResUtil | L11B,L11A,L10A,L10B,L13A,L12A,L13B,L14A,L14B,L16A,16A,16B,L16B,17Q1,L17.Q4,17.Q4,L17A,L17B,17B,17A,17.Q3,17.Q2,17.Q1,L17.Q3,L17.Q2,L17.Q1,L18.Q3,L18.Q2,L18.Q1,18.Q3,18.Q2,18.Q1,L18.Q4,18.Q4,L19.Q1,19.Q1,L19.Q2,19.Q2,19.Q3,L19.Q3,L19.Q4,19.Q4,L20.Q1,20.Q1,20.Q2,20.Q3,20.Q4,21.Q1 | 16 | >80 | 85 | 0 | %
DC_E_ERBS_EUTRANCELLFDD_V | pmPdcchResUtil | L11B,L11A,L10A,L10B,L13A,L12A,L13B,L14A,L14B,L16A,16A,16B,L16B,17Q1,L17.Q4,17.Q4,L17A,L17B,17B,17A,17.Q3,17.Q2,17.Q1,L17.Q3,L17.Q2,L17.Q1,L18.Q3,L18.Q2,L18.Q1,18.Q3,18.Q2,18.Q1,L18.Q4,18.Q4,L19.Q1,19.Q1,L19.Q2,19.Q2,19.Q3,L19.Q3,L19.Q4,19.Q4,L20.Q1,20.Q1,20.Q2,20.Q3,20.Q4,21.Q1 | 17 | >85 | 90 | 0 | %
DC_E_ERBS_EUTRANCELLFDD_V | pmPdcchResUtil | L11B,L11A,L10A,L10B,L13A,L12A,L13B,L14A,L14B,L16A,16A,16B,L16B,17Q1,L17.Q4,17.Q4,L17A,L17B,17B,17A,17.Q3,17.Q2,17.Q1,L17.Q3,L17.Q2,L17.Q1,L18.Q3,L18.Q2,L18.Q1,18.Q3,18.Q2,18.Q1,L18.Q4,18.Q4,L19.Q1,19.Q1,L19.Q2,19.Q2,19.Q3,L19.Q3,L19.Q4,19.Q4,L20.Q1,20.Q1,20.Q2,20.Q3,20.Q4,21.Q1 | 18 | >90 | 95 | 0 | %
DC_E_ERBS_EUTRANCELLFDD_V | pmPdcchResUtil | L11B,L11A,L10A,L10B,L13A,L12A,L13B,L14A,L14B,L16A,16A,16B,L16B,17Q1,L17.Q4,17.Q4,L17A,L17B,17B,17A,17.Q3,17.Q2,17.Q1,L17.Q3,L17.Q2,L17.Q1,L18.Q3,L18.Q2,L18.Q1,18.Q3,18.Q2,18.Q1,L18.Q4,18.Q4,L19.Q1,19.Q1,L19.Q2,19.Q2,19.Q3,L19.Q3,L19.Q4,19.Q4,L20.Q1,20.Q1,20.Q2,20.Q3,20.Q4,21.Q1 | 19 | >95 | 100 | 0 | %
DC_E_ERBS_EUTRANCELLFDD_V | pmPdcchResUtil | L11B,L11A,L10A,L10B,L13A,L12A,L13B,L14A,L14B,L16A,16A,16B,L16B,17Q1,L17.Q4,17.Q4,L17A,L17B,17B,17A,17.Q3,17.Q2,17.Q1,L17.Q3,L17.Q2,L17.Q1,L18.Q3,L18.Q2,L18.Q1,18.Q3,18.Q2,18.Q1,L18.Q4,18.Q4,L19.Q1,19.Q1,L19.Q2,19.Q2,19.Q3,L19.Q3,L19.Q4,19.Q4,L20.Q1,20.Q1,20.Q2,20.Q3,20.Q4,21.Q1 | 2 | >10 | 15 | 0 | %
DC_E_ERBS_EUTRANCELLFDD_V | pmPdcchResUtil | L11B,L11A,L10A,L10B,L13A,L12A,L13B,L14A,L14B,L16A,16A,16B,L16B,17Q1,L17.Q4,17.Q4,L17A,L17B,17B,17A,17.Q3,17.Q2,17.Q1,L17.Q3,L17.Q2,L17.Q1,L18.Q3,L18.Q2,L18.Q1,18.Q3,18.Q2,18.Q1,L18.Q4,18.Q4,L19.Q1,19.Q1,L19.Q2,19.Q2,19.Q3,L19.Q3,L19.Q4,19.Q4,L20.Q1,20.Q1,20.Q2,20.Q3,20.Q4,21.Q1 | 3 | >15 | 20 | 0 | %
DC_E_ERBS_EUTRANCELLFDD_V | pmPdcchResUtil | L11B,L11A,L10A,L10B,L13A,L12A,L13B,L14A,L14B,L16A,16A,16B,L16B,17Q1,L17.Q4,17.Q4,L17A,L17B,17B,17A,17.Q3,17.Q2,17.Q1,L17.Q3,L17.Q2,L17.Q1,L18.Q3,L18.Q2,L18.Q1,18.Q3,18.Q2,18.Q1,L18.Q4,18.Q4,L19.Q1,19.Q1,L19.Q2,19.Q2,19.Q3,L19.Q3,L19.Q4,19.Q4,L20.Q1,20.Q1,20.Q2,20.Q3,20.Q4,21.Q1 | 4 | >20 | 25 | 0 | %
DC_E_ERBS_EUTRANCELLFDD_V | pmPdcchResUtil | L11B,L11A,L10A,L10B,L13A,L12A,L13B,L14A,L14B,L16A,16A,16B,L16B,17Q1,L17.Q4,17.Q4,L17A,L17B,17B,17A,17.Q3,17.Q2,17.Q1,L17.Q3,L17.Q2,L17.Q1,L18.Q3,L18.Q2,L18.Q1,18.Q3,18.Q2,18.Q1,L18.Q4,18.Q4,L19.Q1,19.Q1,L19.Q2,19.Q2,19.Q3,L19.Q3,L19.Q4,19.Q4,L20.Q1,20.Q1,20.Q2,20.Q3,20.Q4,21.Q1 | 5 | >25 | 30 | 0 | %
DC_E_ERBS_EUTRANCELLFDD_V | pmPdcchResUtil | L11B,L11A,L10A,L10B,L13A,L12A,L13B,L14A,L14B,L16A,16A,16B,L16B,17Q1,L17.Q4,17.Q4,L17A,L17B,17B,17A,17.Q3,17.Q2,17.Q1,L17.Q3,L17.Q2,L17.Q1,L18.Q3,L18.Q2,L18.Q1,18.Q3,18.Q2,18.Q1,L18.Q4,18.Q4,L19.Q1,19.Q1,L19.Q2,19.Q2,19.Q3,L19.Q3,L19.Q4,19.Q4,L20.Q1,20.Q1,20.Q2,20.Q3,20.Q4,21.Q1 | 6 | >30 | 35 | 0 | %
DC_E_ERBS_EUTRANCELLFDD_V | pmPdcchResUtil | L11B,L11A,L10A,L10B,L13A,L12A,L13B,L14A,L14B,L16A,16A,16B,L16B,17Q1,L17.Q4,17.Q4,L17A,L17B,17B,17A,17.Q3,17.Q2,17.Q1,L17.Q3,L17.Q2,L17.Q1,L18.Q3,L18.Q2,L18.Q1,18.Q3,18.Q2,18.Q1,L18.Q4,18.Q4,L19.Q1,19.Q1,L19.Q2,19.Q2,19.Q3,L19.Q3,L19.Q4,19.Q4,L20.Q1,20.Q1,20.Q2,20.Q3,20.Q4,21.Q1 | 7 | >35 | 40 | 0 | %
DC_E_ERBS_EUTRANCELLFDD_V | pmPdcchResUtil | L11B,L11A,L10A,L10B,L13A,L12A,L13B,L14A,L14B,L16A,16A,16B,L16B,17Q1,L17.Q4,17.Q4,L17A,L17B,17B,17A,17.Q3,17.Q2,17.Q1,L17.Q3,L17.Q2,L17.Q1,L18.Q3,L18.Q2,L18.Q1,18.Q3,18.Q2,18.Q1,L18.Q4,18.Q4,L19.Q1,19.Q1,L19.Q2,19.Q2,19.Q3,L19.Q3,L19.Q4,19.Q4,L20.Q1,20.Q1,20.Q2,20.Q3,20.Q4,21.Q1 | 8 | >40 | 45 | 0 | %
DC_E_ERBS_EUTRANCELLFDD_V | pmPdcchResUtil | L11B,L11A,L10A,L10B,L13A,L12A,L13B,L14A,L14B,L16A,16A,16B,L16B,17Q1,L17.Q4,17.Q4,L17A,L17B,17B,17A,17.Q3,17.Q2,17.Q1,L17.Q3,L17.Q2,L17.Q1,L18.Q3,L18.Q2,L18.Q1,18.Q3,18.Q2,18.Q1,L18.Q4,18.Q4,L19.Q1,19.Q1,L19.Q2,19.Q2,19.Q3,L19.Q3,L19.Q4,19.Q4,L20.Q1,20.Q1,20.Q2,20.Q3,20.Q4,21.Q1 | 9 | >45 | 50 | 0 | %
DC_E_ERBS_EUTRANCELLFDD_V | pmUeThpUlDistr | L11B,L11A,L13A,L13B,L12B,L12A,L15B,L14A,L14B,15B,16A,L16A,L16B,16B,17Q1,L17.Q4,17.Q4,L17A,L17B,17B,17A,17.Q3,17.Q2,17.Q1,L17.Q3,L17.Q2,L17.Q1,L18.Q3,L18.Q2,L18.Q1,18.Q3,18.Q2,18.Q1,L18.Q4,18.Q4,L19.Q1,19.Q1,L19.Q2,19.Q2,19.Q3,L19.Q3,L19.Q4,19.Q4,L20.Q1,20.Q1,20.Q2,20.Q3,20.Q4,21.Q1 | 0 | 0 | <1.000 | 0 | UL UE thp sample
DC_E_ERBS_EUTRANCELLFDD_V | pmUeThpUlDistr | L11B,L11A,L13A,L13B,L12B,L12A,L15B,L14A,L14B,15B,16A,L16A,L16B,16B,17Q1,L17.Q4,17.Q4,L17A,L17B,17B,17A,17.Q3,17.Q2,17.Q1,L17.Q3,L17.Q2,L17.Q1,L18.Q3,L18.Q2,L18.Q1,18.Q3,18.Q2,18.Q1,L18.Q4,18.Q4,L19.Q1,19.Q1,L19.Q2,19.Q2,19.Q3,L19.Q3,L19.Q4,19.Q4,L20.Q1,20.Q1,20.Q2,20.Q3,20.Q4,21.Q1 | 1 | 1 | <3.000 | 0 | UL UE thp sample
DC_E_ERBS_EUTRANCELLFDD_V | pmUeThpUlDistr | L11B,L11A,L13A,L13B,L12B,L12A,L15B,L14A,L14B,15B,16A,L16A,L16B,16B,17Q1,L17.Q4,17.Q4,L17A,L17B,17B,17A,17.Q3,17.Q2,17.Q1,L17.Q3,L17.Q2,L17.Q1,L18.Q3,L18.Q2,L18.Q1,18.Q3,18.Q2,18.Q1,L18.Q4,18.Q4,L19.Q1,19.Q1,L19.Q2,19.Q2,19.Q3,L19.Q3,L19.Q4,19.Q4,L20.Q1,20.Q1,20.Q2,20.Q3,20.Q4,21.Q1 | 2 | 3 | <5.000 | 0 | UL UE thp sample
DC_E_ERBS_EUTRANCELLFDD_V | pmUeThpUlDistr | L11B,L11A,L13A,L13B,L12B,L12A,L15B,L14A,L14B,15B,16A,L16A,L16B,16B,17Q1,L17.Q4,17.Q4,L17A,L17B,17B,17A,17.Q3,17.Q2,17.Q1,L17.Q3,L17.Q2,L17.Q1,L18.Q3,L18.Q2,L18.Q1,18.Q3,18.Q2,18.Q1,L18.Q4,18.Q4,L19.Q1,19.Q1,L19.Q2,19.Q2,19.Q3,L19.Q3,L19.Q4,19.Q4,L20.Q1,20.Q1,20.Q2,20.Q3,20.Q4,21.Q1 | 3 | 5 | <10.000 | 0 | UL UE thp sample
DC_E_ERBS_EUTRANCELLFDD_V | pmUeThpUlDistr | L11B,L11A,L13A,L13B,L12B,L12A,L15B,L14A,L14B,15B,16A,L16A,L16B,16B,17Q1,L17.Q4,17.Q4,L17A,L17B,17B,17A,17.Q3,17.Q2,17.Q1,L17.Q3,L17.Q2,L17.Q1,L18.Q3,L18.Q2,L18.Q1,18.Q3,18.Q2,18.Q1,L18.Q4,18.Q4,L19.Q1,19.Q1,L19.Q2,19.Q2,19.Q3,L19.Q3,L19.Q4,19.Q4,L20.Q1,20.Q1,20.Q2,20.Q3,20.Q4,21.Q1 | 4 | 10 | <20.000 | 0 | UL UE thp sample
DC_E_ERBS_EUTRANCELLFDD_V | pmUeThpUlDistr | L11B,L11A,L13A,L13B,L12B,L12A,L15B,L14A,L14B,15B,16A,L16A,L16B,16B,17Q1,L17.Q4,17.Q4,L17A,L17B,17B,17A,17.Q3,17.Q2,17.Q1,L17.Q3,L17.Q2,L17.Q1,L18.Q3,L18.Q2,L18.Q1,18.Q3,18.Q2,18.Q1,L18.Q4,18.Q4,L19.Q1,19.Q1,L19.Q2,19.Q2,19.Q3,L19.Q3,L19.Q4,19.Q4,L20.Q1,20.Q1,20.Q2,20.Q3,20.Q4,21.Q1 | 5 | 20 | <30.000 | 0 | UL UE thp sample
DC_E_ERBS_EUTRANCELLFDD_V | pmUeThpUlDistr | L11B,L11A,L13A,L13B,L12B,L12A,L15B,L14A,L14B,15B,16A,L16A,L16B,16B,17Q1,L17.Q4,17.Q4,L17A,L17B,17B,17A,17.Q3,17.Q2,17.Q1,L17.Q3,L17.Q2,L17.Q1,L18.Q3,L18.Q2,L18.Q1,18.Q3,18.Q2,18.Q1,L18.Q4,18.Q4,L19.Q1,19.Q1,L19.Q2,19.Q2,19.Q3,L19.Q3,L19.Q4,19.Q4,L20.Q1,20.Q1,20.Q2,20.Q3,20.Q4,21.Q1 | 6 | 30 | <60.000 | 0 | UL UE thp sample
DC_E_ERBS_EUTRANCELLFDD_V | pmUeThpUlDistr | L11B,L11A,L13A,L13B,L12B,L12A,L15B,L14A,L14B,15B,16A,L16A,L16B,16B,17Q1,L17.Q4,17.Q4,L17A,L17B,17B,17A,17.Q3,17.Q2,17.Q1,L17.Q3,L17.Q2,L17.Q1,L18.Q3,L18.Q2,L18.Q1,18.Q3,18.Q2,18.Q1,L18.Q4,18.Q4,L19.Q1,19.Q1,L19.Q2,19.Q2,19.Q3,L19.Q3,L19.Q4,19.Q4,L20.Q1,20.Q1,20.Q2,20.Q3,20.Q4,21.Q1 | 7 | >= 60.000 |  | 0 | UL UE thp sample
DC_E_ERBS_EUTRANCELLFDD_V | pmRadioRecInterferencePwrPucch | L11B,L11A,L13B,L12A,L12B,L13A,L15B,L14B,L14A,15B,L16A,16B,L16B,16A,17Q1,L17.Q4,17.Q4,L17A,L17B,17B,17A,17.Q3,17.Q2,17.Q1,L17.Q3,L17.Q2,L17.Q1,L18.Q3,L18.Q2,L18.Q1,18.Q3,18.Q2,18.Q1,L18.Q4,18.Q4,L19.Q1,19.Q1,L19.Q2,19.Q2,19.Q3,L19.Q3,L19.Q4,19.Q4,L20.Q1,20.Q1,20.Q2,20.Q3,20.Q4,21.Q1 | 0 |  | <= -121 | 0 | N+I
DC_E_ERBS_EUTRANCELLFDD_V | pmRadioRecInterferencePwrPucch | L11B,L11A,L13B,L12A,L12B,L13A,L15B,L14B,L14A,15B,L16A,16B,L16B,16A,17Q1,L17.Q4,17.Q4,L17A,L17B,17B,17A,17.Q3,17.Q2,17.Q1,L17.Q3,L17.Q2,L17.Q1,L18.Q3,L18.Q2,L18.Q1,18.Q3,18.Q2,18.Q1,L18.Q4,18.Q4,L19.Q1,19.Q1,L19.Q2,19.Q2,19.Q3,L19.Q3,L19.Q4,19.Q4,L20.Q1,20.Q1,20.Q2,20.Q3,20.Q4,21.Q1 | 1 | >-121 | <=-120 | 0 | N+I
DC_E_ERBS_EUTRANCELLFDD_V | pmRadioRecInterferencePwrPucch | L11B,L11A,L13B,L12A,L12B,L13A,L15B,L14B,L14A,15B,L16A,16B,L16B,16A,17Q1,L17.Q4,17.Q4,L17A,L17B,17B,17A,17.Q3,17.Q2,17.Q1,L17.Q3,L17.Q2,L17.Q1,L18.Q3,L18.Q2,L18.Q1,18.Q3,18.Q2,18.Q1,L18.Q4,18.Q4,L19.Q1,19.Q1,L19.Q2,19.Q2,19.Q3,L19.Q3,L19.Q4,19.Q4,L20.Q1,20.Q1,20.Q2,20.Q3,20.Q4,21.Q1 | 10 | >-112 | <=-108 | 0 | N+I
DC_E_ERBS_EUTRANCELLFDD_V | pmRadioRecInterferencePwrPucch | L11B,L11A,L13B,L12A,L12B,L13A,L15B,L14B,L14A,15B,L16A,16B,L16B,16A,17Q1,L17.Q4,17.Q4,L17A,L17B,17B,17A,17.Q3,17.Q2,17.Q1,L17.Q3,L17.Q2,L17.Q1,L18.Q3,L18.Q2,L18.Q1,18.Q3,18.Q2,18.Q1,L18.Q4,18.Q4,L19.Q1,19.Q1,L19.Q2,19.Q2,19.Q3,L19.Q3,L19.Q4,19.Q4,L20.Q1,20.Q1,20.Q2,20.Q3,20.Q4,21.Q1 | 11 | >-108 | <=-104 | 0 | N+I
DC_E_ERBS_EUTRANCELLFDD_V | pmRadioRecInterferencePwrPucch | L11B,L11A,L13B,L12A,L12B,L13A,L15B,L14B,L14A,15B,L16A,16B,L16B,16A,17Q1,L17.Q4,17.Q4,L17A,L17B,17B,17A,17.Q3,17.Q2,17.Q1,L17.Q3,L17.Q2,L17.Q1,L18.Q3,L18.Q2,L18.Q1,18.Q3,18.Q2,18.Q1,L18.Q4,18.Q4,L19.Q1,19.Q1,L19.Q2,19.Q2,19.Q3,L19.Q3,L19.Q4,19.Q4,L20.Q1,20.Q1,20.Q2,20.Q3,20.Q4,21.Q1 | 12 | >-104 | <=-100 | 0 | N+I
DC_E_ERBS_EUTRANCELLFDD_V | pmRadioRecInterferencePwrPucch | L11B,L11A,L13B,L12A,L12B,L13A,L15B,L14B,L14A,15B,L16A,16B,L16B,16A,17Q1,L17.Q4,17.Q4,L17A,L17B,17B,17A,17.Q3,17.Q2,17.Q1,L17.Q3,L17.Q2,L17.Q1,L18.Q3,L18.Q2,L18.Q1,18.Q3,18.Q2,18.Q1,L18.Q4,18.Q4,L19.Q1,19.Q1,L19.Q2,19.Q2,19.Q3,L19.Q3,L19.Q4,19.Q4,L20.Q1,20.Q1,20.Q2,20.Q3,20.Q4,21.Q1 | 13 | >-100 | <=-96 | 0 | N+I
DC_E_ERBS_EUTRANCELLFDD_V | pmRadioRecInterferencePwrPucch | L11B,L11A,L13B,L12A,L12B,L13A,L15B,L14B,L14A,15B,L16A,16B,L16B,16A,17Q1,L17.Q4,17.Q4,L17A,L17B,17B,17A,17.Q3,17.Q2,17.Q1,L17.Q3,L17.Q2,L17.Q1,L18.Q3,L18.Q2,L18.Q1,18.Q3,18.Q2,18.Q1,L18.Q4,18.Q4,L19.Q1,19.Q1,L19.Q2,19.Q2,19.Q3,L19.Q3,L19.Q4,19.Q4,L20.Q1,20.Q1,20.Q2,20.Q3,20.Q4,21.Q1 | 14 | >-96 | <=-92 | 0 | N+I
DC_E_ERBS_EUTRANCELLFDD_V | pmRadioRecInterferencePwrPucch | L11B,L11A,L13B,L12A,L12B,L13A,L15B,L14B,L14A,15B,L16A,16B,L16B,16A,17Q1,L17.Q4,17.Q4,L17A,L17B,17B,17A,17.Q3,17.Q2,17.Q1,L17.Q3,L17.Q2,L17.Q1,L18.Q3,L18.Q2,L18.Q1,18.Q3,18.Q2,18.Q1,L18.Q4,18.Q4,L19.Q1,19.Q1,L19.Q2,19.Q2,19.Q3,L19.Q3,L19.Q4,19.Q4,L20.Q1,20.Q1,20.Q2,20.Q3,20.Q4,21.Q1 | 15 | >-92 |  | 0 | N+I
DC_E_ERBS_EUTRANCELLFDD_V | pmRadioRecInterferencePwrPucch | L11B,L11A,L13B,L12A,L12B,L13A,L15B,L14B,L14A,15B,L16A,16B,L16B,16A,17Q1,L17.Q4,17.Q4,L17A,L17B,17B,17A,17.Q3,17.Q2,17.Q1,L17.Q3,L17.Q2,L17.Q1,L18.Q3,L18.Q2,L18.Q1,18.Q3,18.Q2,18.Q1,L18.Q4,18.Q4,L19.Q1,19.Q1,L19.Q2,19.Q2,19.Q3,L19.Q3,L19.Q4,19.Q4,L20.Q1,20.Q1,20.Q2,20.Q3,20.Q4,21.Q1 | 2 | >-120 | <=-119 | 0 | N+I
DC_E_ERBS_EUTRANCELLFDD_V | pmRadioRecInterferencePwrPucch | L11B,L11A,L13B,L12A,L12B,L13A,L15B,L14B,L14A,15B,L16A,16B,L16B,16A,17Q1,L17.Q4,17.Q4,L17A,L17B,17B,17A,17.Q3,17.Q2,17.Q1,L17.Q3,L17.Q2,L17.Q1,L18.Q3,L18.Q2,L18.Q1,18.Q3,18.Q2,18.Q1,L18.Q4,18.Q4,L19.Q1,19.Q1,L19.Q2,19.Q2,19.Q3,L19.Q3,L19.Q4,19.Q4,L20.Q1,20.Q1,20.Q2,20.Q3,20.Q4,21.Q1 | 3 | >-119 | <=-118 | 0 | N+I
DC_E_ERBS_EUTRANCELLFDD_V | pmRadioRecInterferencePwrPucch | L11B,L11A,L13B,L12A,L12B,L13A,L15B,L14B,L14A,15B,L16A,16B,L16B,16A,17Q1,L17.Q4,17.Q4,L17A,L17B,17B,17A,17.Q3,17.Q2,17.Q1,L17.Q3,L17.Q2,L17.Q1,L18.Q3,L18.Q2,L18.Q1,18.Q3,18.Q2,18.Q1,L18.Q4,18.Q4,L19.Q1,19.Q1,L19.Q2,19.Q2,19.Q3,L19.Q3,L19.Q4,19.Q4,L20.Q1,20.Q1,20.Q2,20.Q3,20.Q4,21.Q1 | 4 | >-118 | <=-117 | 0 | N+I
DC_E_ERBS_EUTRANCELLFDD_V | pmRadioRecInterferencePwrPucch | L11B,L11A,L13B,L12A,L12B,L13A,L15B,L14B,L14A,15B,L16A,16B,L16B,16A,17Q1,L17.Q4,17.Q4,L17A,L17B,17B,17A,17.Q3,17.Q2,17.Q1,L17.Q3,L17.Q2,L17.Q1,L18.Q3,L18.Q2,L18.Q1,18.Q3,18.Q2,18.Q1,L18.Q4,18.Q4,L19.Q1,19.Q1,L19.Q2,19.Q2,19.Q3,L19.Q3,L19.Q4,19.Q4,L20.Q1,20.Q1,20.Q2,20.Q3,20.Q4,21.Q1 | 5 | >-117 | <=-116 | 0 | N+I
DC_E_ERBS_EUTRANCELLFDD_V | pmRadioRecInterferencePwrPucch | L11B,L11A,L13B,L12A,L12B,L13A,L15B,L14B,L14A,15B,L16A,16B,L16B,16A,17Q1,L17.Q4,17.Q4,L17A,L17B,17B,17A,17.Q3,17.Q2,17.Q1,L17.Q3,L17.Q2,L17.Q1,L18.Q3,L18.Q2,L18.Q1,18.Q3,18.Q2,18.Q1,L18.Q4,18.Q4,L19.Q1,19.Q1,L19.Q2,19.Q2,19.Q3,L19.Q3,L19.Q4,19.Q4,L20.Q1,20.Q1,20.Q2,20.Q3,20.Q4,21.Q1 | 6 | >-116 | <=-115 | 0 | N+I
DC_E_ERBS_EUTRANCELLFDD_V | pmRadioRecInterferencePwrPucch | L11B,L11A,L13B,L12A,L12B,L13A,L15B,L14B,L14A,15B,L16A,16B,L16B,16A,17Q1,L17.Q4,17.Q4,L17A,L17B,17B,17A,17.Q3,17.Q2,17.Q1,L17.Q3,L17.Q2,L17.Q1,L18.Q3,L18.Q2,L18.Q1,18.Q3,18.Q2,18.Q1,L18.Q4,18.Q4,L19.Q1,19.Q1,L19.Q2,19.Q2,19.Q3,L19.Q3,L19.Q4,19.Q4,L20.Q1,20.Q1,20.Q2,20.Q3,20.Q4,21.Q1 | 7 | >-115 | <=-114 | 0 | N+I
DC_E_ERBS_EUTRANCELLFDD_V | pmRadioRecInterferencePwrPucch | L11B,L11A,L13B,L12A,L12B,L13A,L15B,L14B,L14A,15B,L16A,16B,L16B,16A,17Q1,L17.Q4,17.Q4,L17A,L17B,17B,17A,17.Q3,17.Q2,17.Q1,L17.Q3,L17.Q2,L17.Q1,L18.Q3,L18.Q2,L18.Q1,18.Q3,18.Q2,18.Q1,L18.Q4,18.Q4,L19.Q1,19.Q1,L19.Q2,19.Q2,19.Q3,L19.Q3,L19.Q4,19.Q4,L20.Q1,20.Q1,20.Q2,20.Q3,20.Q4,21.Q1 | 8 | >-114 | <=-113 | 0 | N+I
DC_E_ERBS_EUTRANCELLFDD_V | pmRadioRecInterferencePwrPucch | L11B,L11A,L13B,L12A,L12B,L13A,L15B,L14B,L14A,15B,L16A,16B,L16B,16A,17Q1,L17.Q4,17.Q4,L17A,L17B,17B,17A,17.Q3,17.Q2,17.Q1,L17.Q3,L17.Q2,L17.Q1,L18.Q3,L18.Q2,L18.Q1,18.Q3,18.Q2,18.Q1,L18.Q4,18.Q4,L19.Q1,19.Q1,L19.Q2,19.Q2,19.Q3,L19.Q3,L19.Q4,19.Q4,L20.Q1,20.Q1,20.Q2,20.Q3,20.Q4,21.Q1 | 9 | >-113 | <=-112 | 0 | N+I
DC_E_ERBS_EUTRANCELLFDD_V | pmUeCtxtTa | L11A,L11B,L12B,L12A,L13A,L13B,L14A,L14B | 0 | 0 | 9 | 0 | %
DC_E_ERBS_EUTRANCELLFDD_V | pmUeCtxtTa | L11A,L11B,L12B,L12A,L13A,L13B,L14A,L14B | 1 | 10 | 19 | 0 | %
DC_E_ERBS_EUTRANCELLFDD_V | pmUeCtxtTa | L11A,L11B,L12B,L12A,L13A,L13B,L14A,L14B | 10 | 100 | 109 | 0 | %
DC_E_ERBS_EUTRANCELLFDD_V | pmUeCtxtTa | L11A,L11B,L12B,L12A,L13A,L13B,L14A,L14B | 11 | 110 | 200 | 0 | %
DC_E_ERBS_EUTRANCELLFDD_V | pmUeCtxtTa | L11A,L11B,L12B,L12A,L13A,L13B,L14A,L14B | 2 | 20 | 29 | 0 | %
DC_E_ERBS_EUTRANCELLFDD_V | pmUeCtxtTa | L11A,L11B,L12B,L12A,L13A,L13B,L14A,L14B | 3 | 30 | 39 | 0 | %
DC_E_ERBS_EUTRANCELLFDD_V | pmUeCtxtTa | L11A,L11B,L12B,L12A,L13A,L13B,L14A,L14B | 4 | 40 | 49 | 0 | %
DC_E_ERBS_EUTRANCELLFDD_V | pmUeCtxtTa | L11A,L11B,L12B,L12A,L13A,L13B,L14A,L14B | 5 | 50 | 59 | 0 | %
DC_E_ERBS_EUTRANCELLFDD_V | pmUeCtxtTa | L11A,L11B,L12B,L12A,L13A,L13B,L14A,L14B | 6 | 60 | 69 | 0 | %
DC_E_ERBS_EUTRANCELLFDD_V | pmUeCtxtTa | L11A,L11B,L12B,L12A,L13A,L13B,L14A,L14B | 7 | 70 | 79 | 0 | %
DC_E_ERBS_EUTRANCELLFDD_V | pmUeCtxtTa | L11A,L11B,L12B,L12A,L13A,L13B,L14A,L14B | 8 | 80 | 89 | 0 | %
DC_E_ERBS_EUTRANCELLFDD_V | pmUeCtxtTa | L11A,L11B,L12B,L12A,L13A,L13B,L14A,L14B | 9 | 90 | 99 | 0 | %
DC_E_ERBS_EUTRANCELLFDD_V | pmRadioRecInterferencePwr | L10B,L11A,L11B,L10A,L12A,L13B,L12B,L13A,L14A,L14B,15B,L15B,L16B,16A,16B,L16A,17Q1,L17.Q4,17.Q4,L17A,L17B,17B,17A,17.Q3,17.Q2,17.Q1,L17.Q3,L17.Q2,L17.Q1,L18.Q3,L18.Q2,L18.Q1,18.Q3,18.Q2,18.Q1,L18.Q4,18.Q4,L19.Q1,19.Q1,L19.Q2,19.Q2,19.Q3,L19.Q3,L19.Q4,19.Q4,L20.Q1,20.Q1,20.Q2,20.Q3,20.Q4,21.Q1 | 0 |  | <= -121 | 0 | N+I
DC_E_ERBS_EUTRANCELLFDD_V | pmRadioRecInterferencePwr | L10B,L11A,L11B,L10A,L12A,L13B,L12B,L13A,L14A,L14B,15B,L15B,L16B,16A,16B,L16A,17Q1,L17.Q4,17.Q4,L17A,L17B,17B,17A,17.Q3,17.Q2,17.Q1,L17.Q3,L17.Q2,L17.Q1,L18.Q3,L18.Q2,L18.Q1,18.Q3,18.Q2,18.Q1,L18.Q4,18.Q4,L19.Q1,19.Q1,L19.Q2,19.Q2,19.Q3,L19.Q3,L19.Q4,19.Q4,L20.Q1,20.Q1,20.Q2,20.Q3,20.Q4,21.Q1 | 1 | >-121 | -120 | 0 | N+I
DC_E_ERBS_EUTRANCELLFDD_V | pmRadioRecInterferencePwr | L10B,L11A,L11B,L10A,L12A,L13B,L12B,L13A,L14A,L14B,15B,L15B,L16B,16A,16B,L16A,17Q1,L17.Q4,17.Q4,L17A,L17B,17B,17A,17.Q3,17.Q2,17.Q1,L17.Q3,L17.Q2,L17.Q1,L18.Q3,L18.Q2,L18.Q1,18.Q3,18.Q2,18.Q1,L18.Q4,18.Q4,L19.Q1,19.Q1,L19.Q2,19.Q2,19.Q3,L19.Q3,L19.Q4,19.Q4,L20.Q1,20.Q1,20.Q2,20.Q3,20.Q4,21.Q1 | 10 | -111 | -108 | 0 | N+I
DC_E_ERBS_EUTRANCELLFDD_V | pmRadioRecInterferencePwr | L10B,L11A,L11B,L10A,L12A,L13B,L12B,L13A,L14A,L14B,15B,L15B,L16B,16A,16B,L16A,17Q1,L17.Q4,17.Q4,L17A,L17B,17B,17A,17.Q3,17.Q2,17.Q1,L17.Q3,L17.Q2,L17.Q1,L18.Q3,L18.Q2,L18.Q1,18.Q3,18.Q2,18.Q1,L18.Q4,18.Q4,L19.Q1,19.Q1,L19.Q2,19.Q2,19.Q3,L19.Q3,L19.Q4,19.Q4,L20.Q1,20.Q1,20.Q2,20.Q3,20.Q4,21.Q1 | 11 | -107 | -104 | 0 | N+I
DC_E_ERBS_EUTRANCELLFDD_V | pmRadioRecInterferencePwr | L10B,L11A,L11B,L10A,L12A,L13B,L12B,L13A,L14A,L14B,15B,L15B,L16B,16A,16B,L16A,17Q1,L17.Q4,17.Q4,L17A,L17B,17B,17A,17.Q3,17.Q2,17.Q1,L17.Q3,L17.Q2,L17.Q1,L18.Q3,L18.Q2,L18.Q1,18.Q3,18.Q2,18.Q1,L18.Q4,18.Q4,L19.Q1,19.Q1,L19.Q2,19.Q2,19.Q3,L19.Q3,L19.Q4,19.Q4,L20.Q1,20.Q1,20.Q2,20.Q3,20.Q4,21.Q1 | 12 | -103 | -100 | 0 | N+I
DC_E_ERBS_EUTRANCELLFDD_V | pmRadioRecInterferencePwr | L10B,L11A,L11B,L10A,L12A,L13B,L12B,L13A,L14A,L14B,15B,L15B,L16B,16A,16B,L16A,17Q1,L17.Q4,17.Q4,L17A,L17B,17B,17A,17.Q3,17.Q2,17.Q1,L17.Q3,L17.Q2,L17.Q1,L18.Q3,L18.Q2,L18.Q1,18.Q3,18.Q2,18.Q1,L18.Q4,18.Q4,L19.Q1,19.Q1,L19.Q2,19.Q2,19.Q3,L19.Q3,L19.Q4,19.Q4,L20.Q1,20.Q1,20.Q2,20.Q3,20.Q4,21.Q1 | 13 | -99 | -96 | 0 | N+I
DC_E_ERBS_EUTRANCELLFDD_V | pmRadioRecInterferencePwr | L10B,L11A,L11B,L10A,L12A,L13B,L12B,L13A,L14A,L14B,15B,L15B,L16B,16A,16B,L16A,17Q1,L17.Q4,17.Q4,L17A,L17B,17B,17A,17.Q3,17.Q2,17.Q1,L17.Q3,L17.Q2,L17.Q1,L18.Q3,L18.Q2,L18.Q1,18.Q3,18.Q2,18.Q1,L18.Q4,18.Q4,L19.Q1,19.Q1,L19.Q2,19.Q2,19.Q3,L19.Q3,L19.Q4,19.Q4,L20.Q1,20.Q1,20.Q2,20.Q3,20.Q4,21.Q1 | 14 | -95 | -92 | 0 | N+I
DC_E_ERBS_EUTRANCELLFDD_V | pmRadioRecInterferencePwr | L10B,L11A,L11B,L10A,L12A,L13B,L12B,L13A,L14A,L14B,15B,L15B,L16B,16A,16B,L16A,17Q1,L17.Q4,17.Q4,L17A,L17B,17B,17A,17.Q3,17.Q2,17.Q1,L17.Q3,L17.Q2,L17.Q1,L18.Q3,L18.Q2,L18.Q1,18.Q3,18.Q2,18.Q1,L18.Q4,18.Q4,L19.Q1,19.Q1,L19.Q2,19.Q2,19.Q3,L19.Q3,L19.Q4,19.Q4,L20.Q1,20.Q1,20.Q2,20.Q3,20.Q4,21.Q1 | 15 | >-92 |  | 0 | N+I
DC_E_ERBS_EUTRANCELLFDD_V | pmRadioRecInterferencePwr | L10B,L11A,L11B,L10A,L12A,L13B,L12B,L13A,L14A,L14B,15B,L15B,L16B,16A,16B,L16A,17Q1,L17.Q4,17.Q4,L17A,L17B,17B,17A,17.Q3,17.Q2,17.Q1,L17.Q3,L17.Q2,L17.Q1,L18.Q3,L18.Q2,L18.Q1,18.Q3,18.Q2,18.Q1,L18.Q4,18.Q4,L19.Q1,19.Q1,L19.Q2,19.Q2,19.Q3,L19.Q3,L19.Q4,19.Q4,L20.Q1,20.Q1,20.Q2,20.Q3,20.Q4,21.Q1 | 2 | >-120 | -119 | 0 | N+I
DC_E_ERBS_EUTRANCELLFDD_V | pmRadioRecInterferencePwr | L10B,L11A,L11B,L10A,L12A,L13B,L12B,L13A,L14A,L14B,15B,L15B,L16B,16A,16B,L16A,17Q1,L17.Q4,17.Q4,L17A,L17B,17B,17A,17.Q3,17.Q2,17.Q1,L17.Q3,L17.Q2,L17.Q1,L18.Q3,L18.Q2,L18.Q1,18.Q3,18.Q2,18.Q1,L18.Q4,18.Q4,L19.Q1,19.Q1,L19.Q2,19.Q2,19.Q3,L19.Q3,L19.Q4,19.Q4,L20.Q1,20.Q1,20.Q2,20.Q3,20.Q4,21.Q1 | 3 | >-119 | -118 | 0 | N+I
DC_E_ERBS_EUTRANCELLFDD_V | pmRadioRecInterferencePwr | L10B,L11A,L11B,L10A,L12A,L13B,L12B,L13A,L14A,L14B,15B,L15B,L16B,16A,16B,L16A,17Q1,L17.Q4,17.Q4,L17A,L17B,17B,17A,17.Q3,17.Q2,17.Q1,L17.Q3,L17.Q2,L17.Q1,L18.Q3,L18.Q2,L18.Q1,18.Q3,18.Q2,18.Q1,L18.Q4,18.Q4,L19.Q1,19.Q1,L19.Q2,19.Q2,19.Q3,L19.Q3,L19.Q4,19.Q4,L20.Q1,20.Q1,20.Q2,20.Q3,20.Q4,21.Q1 | 4 | >-118 | -117 | 0 | N+I
DC_E_ERBS_EUTRANCELLFDD_V | pmRadioRecInterferencePwr | L10B,L11A,L11B,L10A,L12A,L13B,L12B,L13A,L14A,L14B,15B,L15B,L16B,16A,16B,L16A,17Q1,L17.Q4,17.Q4,L17A,L17B,17B,17A,17.Q3,17.Q2,17.Q1,L17.Q3,L17.Q2,L17.Q1,L18.Q3,L18.Q2,L18.Q1,18.Q3,18.Q2,18.Q1,L18.Q4,18.Q4,L19.Q1,19.Q1,L19.Q2,19.Q2,19.Q3,L19.Q3,L19.Q4,19.Q4,L20.Q1,20.Q1,20.Q2,20.Q3,20.Q4,21.Q1 | 5 | >-117 | -116 | 0 | N+I
DC_E_ERBS_EUTRANCELLFDD_V | pmRadioRecInterferencePwr | L10B,L11A,L11B,L10A,L12A,L13B,L12B,L13A,L14A,L14B,15B,L15B,L16B,16A,16B,L16A,17Q1,L17.Q4,17.Q4,L17A,L17B,17B,17A,17.Q3,17.Q2,17.Q1,L17.Q3,L17.Q2,L17.Q1,L18.Q3,L18.Q2,L18.Q1,18.Q3,18.Q2,18.Q1,L18.Q4,18.Q4,L19.Q1,19.Q1,L19.Q2,19.Q2,19.Q3,L19.Q3,L19.Q4,19.Q4,L20.Q1,20.Q1,20.Q2,20.Q3,20.Q4,21.Q1 | 6 | >-116 | -115 | 0 | N+I
DC_E_ERBS_EUTRANCELLFDD_V | pmRadioRecInterferencePwr | L10B,L11A,L11B,L10A,L12A,L13B,L12B,L13A,L14A,L14B,15B,L15B,L16B,16A,16B,L16A,17Q1,L17.Q4,17.Q4,L17A,L17B,17B,17A,17.Q3,17.Q2,17.Q1,L17.Q3,L17.Q2,L17.Q1,L18.Q3,L18.Q2,L18.Q1,18.Q3,18.Q2,18.Q1,L18.Q4,18.Q4,L19.Q1,19.Q1,L19.Q2,19.Q2,19.Q3,L19.Q3,L19.Q4,19.Q4,L20.Q1,20.Q1,20.Q2,20.Q3,20.Q4,21.Q1 | 7 | >-115 | -114 | 0 | N+I
DC_E_ERBS_EUTRANCELLFDD_V | pmRadioRecInterferencePwr | L10B,L11A,L11B,L10A,L12A,L13B,L12B,L13A,L14A,L14B,15B,L15B,L16B,16A,16B,L16A,17Q1,L17.Q4,17.Q4,L17A,L17B,17B,17A,17.Q3,17.Q2,17.Q1,L17.Q3,L17.Q2,L17.Q1,L18.Q3,L18.Q2,L18.Q1,18.Q3,18.Q2,18.Q1,L18.Q4,18.Q4,L19.Q1,19.Q1,L19.Q2,19.Q2,19.Q3,L19.Q3,L19.Q4,19.Q4,L20.Q1,20.Q1,20.Q2,20.Q3,20.Q4,21.Q1 | 8 | >-114 | -113 | 0 | N+I
DC_E_ERBS_EUTRANCELLFDD_V | pmRadioRecInterferencePwr | L10B,L11A,L11B,L10A,L12A,L13B,L12B,L13A,L14A,L14B,15B,L15B,L16B,16A,16B,L16A,17Q1,L17.Q4,17.Q4,L17A,L17B,17B,17A,17.Q3,17.Q2,17.Q1,L17.Q3,L17.Q2,L17.Q1,L18.Q3,L18.Q2,L18.Q1,18.Q3,18.Q2,18.Q1,L18.Q4,18.Q4,L19.Q1,19.Q1,L19.Q2,19.Q2,19.Q3,L19.Q3,L19.Q4,19.Q4,L20.Q1,20.Q1,20.Q2,20.Q3,20.Q4,21.Q1 | 9 | >-113 | -112 | 0 | N+I
DC_E_ERBS_EUTRANCELLFDD_V | pmRadioTxRankDistr | L11B,L11A,L10A,L10B,L13A,L12B,L12A,L13B,L14B,15B,L14A,L15B,16A,16B,L16B,L16A,17Q1,L17.Q4,17.Q4,L17A,L17B,17B,17A,17.Q3,17.Q2,17.Q1,L17.Q3,L17.Q2,L17.Q1,L18.Q3,L18.Q2,L18.Q1,18.Q3,18.Q2,18.Q1,L18.Q4,18.Q4,L19.Q1,19.Q1,L19.Q2,19.Q2,19.Q3,L19.Q3,L19.Q4,19.Q4,L20.Q1,20.Q1,20.Q2,20.Q3,20.Q4,21.Q1 | 0 |  |  | 0 | Transmit diversity
DC_E_ERBS_EUTRANCELLFDD_V | pmRadioTxRankDistr | L11B,L11A,L10A,L10B,L13A,L12B,L12A,L13B,L14B,15B,L14A,L15B,16A,16B,L16B,L16A,17Q1,L17.Q4,17.Q4,L17A,L17B,17B,17A,17.Q3,17.Q2,17.Q1,L17.Q3,L17.Q2,L17.Q1,L18.Q3,L18.Q2,L18.Q1,18.Q3,18.Q2,18.Q1,L18.Q4,18.Q4,L19.Q1,19.Q1,L19.Q2,19.Q2,19.Q3,L19.Q3,L19.Q4,19.Q4,L20.Q1,20.Q1,20.Q2,20.Q3,20.Q4,21.Q1 | 1 |  |  | 0 | Open Loop SM Rank 1
DC_E_ERBS_EUTRANCELLFDD_V | pmRadioTxRankDistr | L11B,L11A,L10A,L10B,L13A,L12B,L12A,L13B,L14B,15B,L14A,L15B,16A,16B,L16B,L16A,17Q1,L17.Q4,17.Q4,L17A,L17B,17B,17A,17.Q3,17.Q2,17.Q1,L17.Q3,L17.Q2,L17.Q1,L18.Q3,L18.Q2,L18.Q1,18.Q3,18.Q2,18.Q1,L18.Q4,18.Q4,L19.Q1,19.Q1,L19.Q2,19.Q2,19.Q3,L19.Q3,L19.Q4,19.Q4,L20.Q1,20.Q1,20.Q2,20.Q3,20.Q4,21.Q1 | 2 |  |  | 0 | Open Loop SM Rank 2
DC_E_ERBS_EUTRANCELLFDD_V | pmRadioTxRankDistr | L11B,L11A,L10A,L10B,L13A,L12B,L12A,L13B,L14B,15B,L14A,L15B,16A,16B,L16B,L16A,17Q1,L17.Q4,17.Q4,L17A,L17B,17B,17A,17.Q3,17.Q2,17.Q1,L17.Q3,L17.Q2,L17.Q1,L18.Q3,L18.Q2,L18.Q1,18.Q3,18.Q2,18.Q1,L18.Q4,18.Q4,L19.Q1,19.Q1,L19.Q2,19.Q2,19.Q3,L19.Q3,L19.Q4,19.Q4,L20.Q1,20.Q1,20.Q2,20.Q3,20.Q4,21.Q1 | 3 |  |  | 0 | Closed Loop SM rank 1
DC_E_ERBS_EUTRANCELLFDD_V | pmRadioTxRankDistr | L11B,L11A,L10A,L10B,L13A,L12B,L12A,L13B,L14B,15B,L14A,L15B,16A,16B,L16B,L16A,17Q1,L17.Q4,17.Q4,L17A,L17B,17B,17A,17.Q3,17.Q2,17.Q1,L17.Q3,L17.Q2,L17.Q1,L18.Q3,L18.Q2,L18.Q1,18.Q3,18.Q2,18.Q1,L18.Q4,18.Q4,L19.Q1,19.Q1,L19.Q2,19.Q2,19.Q3,L19.Q3,L19.Q4,19.Q4,L20.Q1,20.Q1,20.Q2,20.Q3,20.Q4,21.Q1 | 4 |  |  | 0 | Closed Loop SM rank 2
DC_E_ERBS_EUTRANCELLFDD_V | pmRadioTxRankDistr | L14B,15B,L15B,16A,16B,L16B,L16A,17Q1,L17.Q4,17.Q4,L17A,L17B,17B,17A,17.Q3,17.Q2,17.Q1,L17.Q3,L17.Q2,L17.Q1,L18.Q3,L18.Q2,L18.Q1,18.Q3,18.Q2,18.Q1,L18.Q4,18.Q4,L19.Q1,19.Q1,L19.Q2,19.Q2,19.Q3,L19.Q3,L19.Q4,19.Q4,L20.Q1,20.Q1,20.Q2,20.Q3,20.Q4,21.Q1 | 10 |  |  | 0 | Multiple Layer Transmission rank 1
DC_E_ERBS_EUTRANCELLFDD_V | pmRadioTxRankDistr | L14B,15B,L15B,16A,16B,L16B,L16A,17Q1,L17.Q4,17.Q4,L17A,L17B,17B,17A,17.Q3,17.Q2,17.Q1,L17.Q3,L17.Q2,L17.Q1,L18.Q3,L18.Q2,L18.Q1,18.Q3,18.Q2,18.Q1,L18.Q4,18.Q4,L19.Q1,19.Q1,L19.Q2,19.Q2,19.Q3,L19.Q3,L19.Q4,19.Q4,L20.Q1,20.Q1,20.Q2,20.Q3,20.Q4,21.Q1 | 11 |  |  | 0 | Multiple Layer Transmission rank 2
DC_E_ERBS_EUTRANCELLFDD_V | pmRadioTxRankDistr | L14B,15B,L15B,16A,16B,L16B,L16A,17Q1,L17.Q4,17.Q4,L17A,L17B,17B,17A,17.Q3,17.Q2,17.Q1,L17.Q3,L17.Q2,L17.Q1,L18.Q3,L18.Q2,L18.Q1,18.Q3,18.Q2,18.Q1,L18.Q4,18.Q4,L19.Q1,19.Q1,L19.Q2,19.Q2,19.Q3,L19.Q3,L19.Q4,19.Q4,L20.Q1,20.Q1,20.Q2,20.Q3,20.Q4,21.Q1 | 5 |  |  | 0 | Single Layer Beamforming
DC_E_ERBS_EUTRANCELLFDD_V | pmRadioTxRankDistr | L14B,15B,L15B,16A,16B,L16B,L16A,17Q1,L17.Q4,17.Q4,L17A,L17B,17B,17A,17.Q3,17.Q2,17.Q1,L17.Q3,L17.Q2,L17.Q1,L18.Q3,L18.Q2,L18.Q1,18.Q3,18.Q2,18.Q1,L18.Q4,18.Q4,L19.Q1,19.Q1,L19.Q2,19.Q2,19.Q3,L19.Q3,L19.Q4,19.Q4,L20.Q1,20.Q1,20.Q2,20.Q3,20.Q4,21.Q1 | 6 |  |  | 0 | Dual Layer Beamforming rank 1
DC_E_ERBS_EUTRANCELLFDD_V | pmRadioTxRankDistr | L14B,15B,L15B,16A,16B,L16B,L16A,17Q1,L17.Q4,17.Q4,L17A,L17B,17B,17A,17.Q3,17.Q2,17.Q1,L17.Q3,L17.Q2,L17.Q1,L18.Q3,L18.Q2,L18.Q1,18.Q3,18.Q2,18.Q1,L18.Q4,18.Q4,L19.Q1,19.Q1,L19.Q2,19.Q2,19.Q3,L19.Q3,L19.Q4,19.Q4,L20.Q1,20.Q1,20.Q2,20.Q3,20.Q4,21.Q1 | 7 |  |  | 0 | Dual Layer Beamforming rank 2
DC_E_ERBS_EUTRANCELLFDD_V | pmRadioTxRankDistr | L14B,15B,L15B,16A,16B,L16B,L16A,17Q1,L17.Q4,17.Q4,L17A,L17B,17B,17A,17.Q3,17.Q2,17.Q1,L17.Q3,L17.Q2,L17.Q1,L18.Q3,L18.Q2,L18.Q1,18.Q3,18.Q2,18.Q1,L18.Q4,18.Q4,L19.Q1,19.Q1,L19.Q2,19.Q2,19.Q3,L19.Q3,L19.Q4,19.Q4,L20.Q1,20.Q1,20.Q2,20.Q3,20.Q4,21.Q1 | 8 |  |  | 0 | Closed Loop SM rank 3
DC_E_ERBS_EUTRANCELLFDD_V | pmRadioTxRankDistr | L14B,15B,L15B,16A,16B,L16B,L16A,17Q1,L17.Q4,17.Q4,L17A,L17B,17B,17A,17.Q3,17.Q2,17.Q1,L17.Q3,L17.Q2,L17.Q1,L18.Q3,L18.Q2,L18.Q1,18.Q3,18.Q2,18.Q1,L18.Q4,18.Q4,L19.Q1,19.Q1,L19.Q2,19.Q2,19.Q3,L19.Q3,L19.Q4,19.Q4,L20.Q1,20.Q1,20.Q2,20.Q3,20.Q4,21.Q1 | 9 |  |  | 0 | Closed Loop SM rank 4
DC_E_ERBS_EUTRANCELLFDD_V | pmRadioTxRankDistr | 16A,16B,L16B,L16A,17Q1,L17.Q4,17.Q4,L17A,L17B,17B,17A,17.Q3,17.Q2,17.Q1,L17.Q3,L17.Q2,L17.Q1,L18.Q3,L18.Q2,L18.Q1,18.Q3,18.Q2,18.Q1,L18.Q4,18.Q4,L19.Q1,19.Q1,L19.Q2,19.Q2,19.Q3,L19.Q3,L19.Q4,19.Q4,L20.Q1,20.Q1,20.Q2,20.Q3,20.Q4,21.Q1 | 12 |  |  | 0 | Open Loop SM Rank 3
DC_E_ERBS_EUTRANCELLFDD_V | pmRadioTxRankDistr | 16A,16B,L16B,L16A,17Q1,L17.Q4,17.Q4,L17A,L17B,17B,17A,17.Q3,17.Q2,17.Q1,L17.Q3,L17.Q2,L17.Q1,L18.Q3,L18.Q2,L18.Q1,18.Q3,18.Q2,18.Q1,L18.Q4,18.Q4,L19.Q1,19.Q1,L19.Q2,19.Q2,19.Q3,L19.Q3,L19.Q4,19.Q4,L20.Q1,20.Q1,20.Q2,20.Q3,20.Q4,21.Q1 | 13 |  |  | 0 | Open Loop SM Rank 4
DC_E_ERBS_EUTRANCELLFDD_V | pmRadioTxRankDistr | L17.Q4,17.Q4,L17A,L17B,17B,17A,17.Q3,17.Q2,17.Q1,L17.Q3,L17.Q2,L17.Q1,L18.Q3,L18.Q2,L18.Q1,18.Q3,18.Q2,18.Q1,L18.Q4,18.Q4,L19.Q1,19.Q1,L19.Q2,19.Q2,19.Q3,L19.Q3,L19.Q4,19.Q4,L20.Q1,20.Q1,20.Q2,20.Q3,20.Q4,21.Q1 | 14.0 |  |  | 0 | Multiple Layer Transmission rank 3
DC_E_ERBS_EUTRANCELLFDD_V | pmRadioTxRankDistr | L17.Q4,17.Q4,L17A,L17B,17B,17A,17.Q3,17.Q2,17.Q1,L17.Q3,L17.Q2,L17.Q1,L18.Q3,L18.Q2,L18.Q1,18.Q3,18.Q2,18.Q1,L18.Q4,18.Q4,L19.Q1,19.Q1,L19.Q2,19.Q2,19.Q3,L19.Q3,L19.Q4,19.Q4,L20.Q1,20.Q1,20.Q2,20.Q3,20.Q4,21.Q1 | 15.0 |  |  | 0 | Multiple Layer Transmission rank 4
DC_E_ERBS_EUTRANCELLFDD_V | pmRaSuccTa | L11A,L11B,L13A,L13B,L12B,L12A,L14B,L14A | 0 | 0 | 9 | 0 | %
DC_E_ERBS_EUTRANCELLFDD_V | pmRaSuccTa | L11A,L11B,L13A,L13B,L12B,L12A,L14B,L14A | 1 | 10 | 19 | 0 | %
DC_E_ERBS_EUTRANCELLFDD_V | pmRaSuccTa | L11A,L11B,L13A,L13B,L12B,L12A,L14B,L14A | 10 | 100 | 109 | 0 | %
DC_E_ERBS_EUTRANCELLFDD_V | pmRaSuccTa | L11A,L11B,L13A,L13B,L12B,L12A,L14B,L14A | 11 | 110 | 200 | 0 | %
DC_E_ERBS_EUTRANCELLFDD_V | pmRaSuccTa | L11A,L11B,L13A,L13B,L12B,L12A,L14B,L14A | 2 | 20 | 29 | 0 | %
DC_E_ERBS_EUTRANCELLFDD_V | pmRaSuccTa | L11A,L11B,L13A,L13B,L12B,L12A,L14B,L14A | 3 | 30 | 39 | 0 | %
DC_E_ERBS_EUTRANCELLFDD_V | pmRaSuccTa | L11A,L11B,L13A,L13B,L12B,L12A,L14B,L14A | 4 | 40 | 49 | 0 | %
DC_E_ERBS_EUTRANCELLFDD_V | pmRaSuccTa | L11A,L11B,L13A,L13B,L12B,L12A,L14B,L14A | 5 | 50 | 59 | 0 | %
DC_E_ERBS_EUTRANCELLFDD_V | pmRaSuccTa | L11A,L11B,L13A,L13B,L12B,L12A,L14B,L14A | 6 | 60 | 69 | 0 | %
DC_E_ERBS_EUTRANCELLFDD_V | pmRaSuccTa | L11A,L11B,L13A,L13B,L12B,L12A,L14B,L14A | 7 | 70 | 79 | 0 | %
DC_E_ERBS_EUTRANCELLFDD_V | pmRaSuccTa | L11A,L11B,L13A,L13B,L12B,L12A,L14B,L14A | 8 | 80 | 89 | 0 | %
DC_E_ERBS_EUTRANCELLFDD_V | pmRaSuccTa | L11A,L11B,L13A,L13B,L12B,L12A,L14B,L14A | 9 | 90 | 99 | 0 | %
DC_E_ERBS_EUTRANCELLFDD_V | pmUeCategoryDistr | L11A,L11B,L13B,L12A,L12B,L13A,L14A,L14B,15B,L15B,L16A,16A,16B,L16B,17Q1,L17.Q4,17.Q4,L17A,L17B,17B,17A,17.Q3,17.Q2,17.Q1,L17.Q3,L17.Q2,L17.Q1,L18.Q3,L18.Q2,L18.Q1,18.Q3,18.Q2,18.Q1,L18.Q4,18.Q4,L19.Q1,19.Q1,L19.Q2,19.Q2,19.Q3,L19.Q3,L19.Q4,19.Q4,L20.Q1,20.Q1,20.Q2,20.Q3,20.Q4,21.Q1 | 0 |  |  | 0 | ueCategory=1
DC_E_ERBS_EUTRANCELLFDD_V | pmUeCategoryDistr | L11A,L11B,L13B,L12A,L12B,L13A,L14A,L14B,15B,L15B,L16A,16A,16B,L16B,17Q1,L17.Q4,17.Q4,L17A,L17B,17B,17A,17.Q3,17.Q2,17.Q1,L17.Q3,L17.Q2,L17.Q1,L18.Q3,L18.Q2,L18.Q1,18.Q3,18.Q2,18.Q1,L18.Q4,18.Q4,L19.Q1,19.Q1,L19.Q2,19.Q2,19.Q3,L19.Q3,L19.Q4,19.Q4,L20.Q1,20.Q1,20.Q2,20.Q3,20.Q4,21.Q1 | 1 |  |  | 0 | ueCategory=2
DC_E_ERBS_EUTRANCELLFDD_V | pmUeCategoryDistr | L11A,L11B,L13B,L12A,L12B,L13A,L14A,L14B,15B,L15B,L16A,16A,16B,L16B,17Q1,L17.Q4,17.Q4,L17A,L17B,17B,17A,17.Q3,17.Q2,17.Q1,L17.Q3,L17.Q2,L17.Q1,L18.Q3,L18.Q2,L18.Q1,18.Q3,18.Q2,18.Q1,L18.Q4,18.Q4,L19.Q1,19.Q1,L19.Q2,19.Q2,19.Q3,L19.Q3,L19.Q4,19.Q4,L20.Q1,20.Q1,20.Q2,20.Q3,20.Q4,21.Q1 | 2 |  |  | 0 | ueCategory=3
DC_E_ERBS_EUTRANCELLFDD_V | pmUeCategoryDistr | L11A,L11B,L13B,L12A,L12B,L13A,L14A,L14B,15B,L15B,L16A,16A,16B,L16B,17Q1,L17.Q4,17.Q4,L17A,L17B,17B,17A,17.Q3,17.Q2,17.Q1,L17.Q3,L17.Q2,L17.Q1,L18.Q3,L18.Q2,L18.Q1,18.Q3,18.Q2,18.Q1,L18.Q4,18.Q4,L19.Q1,19.Q1,L19.Q2,19.Q2,19.Q3,L19.Q3,L19.Q4,19.Q4,L20.Q1,20.Q1,20.Q2,20.Q3,20.Q4,21.Q1 | 3 |  |  | 0 | ueCategory=4
DC_E_ERBS_EUTRANCELLFDD_V | pmUeCategoryDistr | L11A,L11B,L13B,L12A,L12B,L13A,L14A,L14B,15B,L15B,L16A,16A,16B,L16B,17Q1,L17.Q4,17.Q4,L17A,L17B,17B,17A,17.Q3,17.Q2,17.Q1,L17.Q3,L17.Q2,L17.Q1,L18.Q3,L18.Q2,L18.Q1,18.Q3,18.Q2,18.Q1,L18.Q4,18.Q4,L19.Q1,19.Q1,L19.Q2,19.Q2,19.Q3,L19.Q3,L19.Q4,19.Q4,L20.Q1,20.Q1,20.Q2,20.Q3,20.Q4,21.Q1 | 4 |  |  | 0 | ueCategory=5
DC_E_ERBS_EUTRANCELLFDD_V | pmUeCategoryDistr | L14A,L14B,15B,L15B,L16A,16A,16B,L16B,17Q1,L17.Q4,17.Q4,L17A,L17B,17B,17A,17.Q3,17.Q2,17.Q1,L17.Q3,L17.Q2,L17.Q1,L18.Q3,L18.Q2,L18.Q1,18.Q3,18.Q2,18.Q1,L18.Q4,18.Q4,L19.Q1,19.Q1,L19.Q2,19.Q2,19.Q3,L19.Q3,L19.Q4,19.Q4,L20.Q1,20.Q1,20.Q2,20.Q3,20.Q4,21.Q1 | 5 |  |  | 0 | ueCategory=6
DC_E_ERBS_EUTRANCELLFDD_V | pmUeCategoryDistr | L14A,L14B,15B,L15B,L16A,16A,16B,L16B,17Q1,L17.Q4,17.Q4,L17A,L17B,17B,17A,17.Q3,17.Q2,17.Q1,L17.Q3,L17.Q2,L17.Q1,L18.Q3,L18.Q2,L18.Q1,18.Q3,18.Q2,18.Q1,L18.Q4,18.Q4,L19.Q1,19.Q1,L19.Q2,19.Q2,19.Q3,L19.Q3,L19.Q4,19.Q4,L20.Q1,20.Q1,20.Q2,20.Q3,20.Q4,21.Q1 | 6 |  |  | 0 | ueCategory=7
DC_E_ERBS_EUTRANCELLFDD_V | pmUeCategoryDistr | L14A,L14B,15B,L15B,L16A,16A,16B,L16B,17Q1,L17.Q4,17.Q4,L17A,L17B,17B,17A,17.Q3,17.Q2,17.Q1,L17.Q3,L17.Q2,L17.Q1,L18.Q3,L18.Q2,L18.Q1,18.Q3,18.Q2,18.Q1,L18.Q4,18.Q4,L19.Q1,19.Q1,L19.Q2,19.Q2,19.Q3,L19.Q3,L19.Q4,19.Q4,L20.Q1,20.Q1,20.Q2,20.Q3,20.Q4,21.Q1 | 7 |  |  | 0 | ueCategory=8
DC_E_ERBS_EUTRANCELLFDD_V | pmUeCategoryDistr | L14B,15B,L15B,L16A,16A,16B,L16B,17Q1,L17.Q4,17.Q4,L17A,L17B,17B,17A,17.Q3,17.Q2,17.Q1,L17.Q3,L17.Q2,L17.Q1,L18.Q3,L18.Q2,L18.Q1,18.Q3,18.Q2,18.Q1,L18.Q4,18.Q4,L19.Q1,19.Q1,L19.Q2,19.Q2,19.Q3,L19.Q3,L19.Q4,19.Q4,L20.Q1,20.Q1,20.Q2,20.Q3,20.Q4,21.Q1 | 8 |  |  | 0 | ueCategory=9
DC_E_ERBS_EUTRANCELLFDD_V | pmUeCategoryDistr | L14B,15B,L15B,L16A,16A,16B,L16B,17Q1,L17.Q4,17.Q4,L17A,L17B,17B,17A,17.Q3,17.Q2,17.Q1,L17.Q3,L17.Q2,L17.Q1,L18.Q3,L18.Q2,L18.Q1,18.Q3,18.Q2,18.Q1,L18.Q4,18.Q4,L19.Q1,19.Q1,L19.Q2,19.Q2,19.Q3,L19.Q3,L19.Q4,19.Q4,L20.Q1,20.Q1,20.Q2,20.Q3,20.Q4,21.Q1 | 9 |  |  | 0 | ueCategory=10
DC_E_ERBS_EUTRANCELLFDD_V | pmUeCategoryDistr | L16A,16A,16B,L16B,17Q1,L17.Q4,17.Q4,L17A,L17B,17B,17A,17.Q3,17.Q2,17.Q1,L17.Q3,L17.Q2,L17.Q1,L18.Q3,L18.Q2,L18.Q1,18.Q3,18.Q2,18.Q1,L18.Q4,18.Q4,L19.Q1,19.Q1,L19.Q2,19.Q2,19.Q3,L19.Q3,L19.Q4,19.Q4,L20.Q1,20.Q1,20.Q2,20.Q3,20.Q4,21.Q1 | 10 |  |  | 0 | ueCategory=11
DC_E_ERBS_EUTRANCELLFDD_V | pmUeCategoryDistr | L16A,16A,16B,L16B,17Q1,L17.Q4,17.Q4,L17A,L17B,17B,17A,17.Q3,17.Q2,17.Q1,L17.Q3,L17.Q2,L17.Q1,L18.Q3,L18.Q2,L18.Q1,18.Q3,18.Q2,18.Q1,L18.Q4,18.Q4,L19.Q1,19.Q1,L19.Q2,19.Q2,19.Q3,L19.Q3,L19.Q4,19.Q4,L20.Q1,20.Q1,20.Q2,20.Q3,20.Q4,21.Q1 | 11 |  |  | 0 | ueCategory=12
DC_E_ERBS_EUTRANCELLFDD_V | pmCompUlDeltaSinrPuschDistr | L11B,L11A,L12B,L12A,L13B,L13A,L14A,L14B,L15B,15B,16A,16B,L16A,L16B,17Q1,L17.Q4,17.Q4,L17A,L17B,17B,17A,17.Q3,17.Q2,17.Q1,L17.Q3,L17.Q2,L17.Q1,L18.Q3,L18.Q2,L18.Q1,18.Q3,18.Q2,18.Q1,L18.Q4,18.Q4,L19.Q1,19.Q1,L19.Q2,19.Q2,19.Q3,L19.Q3,L19.Q4,19.Q4,L20.Q1,20.Q1,20.Q2,20.Q3,20.Q4,21.Q1 | 0 |  | <= -2 | 0 | Number of samples in dB
DC_E_ERBS_EUTRANCELLFDD_V | pmCompUlDeltaSinrPuschDistr | L11B,L11A,L12B,L12A,L13B,L13A,L14A,L14B,L15B,15B,16A,16B,L16A,L16B,17Q1,L17.Q4,17.Q4,L17A,L17B,17B,17A,17.Q3,17.Q2,17.Q1,L17.Q3,L17.Q2,L17.Q1,L18.Q3,L18.Q2,L18.Q1,18.Q3,18.Q2,18.Q1,L18.Q4,18.Q4,L19.Q1,19.Q1,L19.Q2,19.Q2,19.Q3,L19.Q3,L19.Q4,19.Q4,L20.Q1,20.Q1,20.Q2,20.Q3,20.Q4,21.Q1 | 1 | -1 | 0 | 0 | Number of samples in dB
DC_E_ERBS_EUTRANCELLFDD_V | pmCompUlDeltaSinrPuschDistr | L11B,L11A,L12B,L12A,L13B,L13A,L14A,L14B,L15B,15B,16A,16B,L16A,L16B,17Q1,L17.Q4,17.Q4,L17A,L17B,17B,17A,17.Q3,17.Q2,17.Q1,L17.Q3,L17.Q2,L17.Q1,L18.Q3,L18.Q2,L18.Q1,18.Q3,18.Q2,18.Q1,L18.Q4,18.Q4,L19.Q1,19.Q1,L19.Q2,19.Q2,19.Q3,L19.Q3,L19.Q4,19.Q4,L20.Q1,20.Q1,20.Q2,20.Q3,20.Q4,21.Q1 | 2 | 1 | 2 | 0 | Number of samples in dB
DC_E_ERBS_EUTRANCELLFDD_V | pmCompUlDeltaSinrPuschDistr | L11B,L11A,L12B,L12A,L13B,L13A,L14A,L14B,L15B,15B,16A,16B,L16A,L16B,17Q1,L17.Q4,17.Q4,L17A,L17B,17B,17A,17.Q3,17.Q2,17.Q1,L17.Q3,L17.Q2,L17.Q1,L18.Q3,L18.Q2,L18.Q1,18.Q3,18.Q2,18.Q1,L18.Q4,18.Q4,L19.Q1,19.Q1,L19.Q2,19.Q2,19.Q3,L19.Q3,L19.Q4,19.Q4,L20.Q1,20.Q1,20.Q2,20.Q3,20.Q4,21.Q1 | 3 | 3 | 4 | 0 | Number of samples in dB
DC_E_ERBS_EUTRANCELLFDD_V | pmCompUlDeltaSinrPuschDistr | L11B,L11A,L12B,L12A,L13B,L13A,L14A,L14B,L15B,15B,16A,16B,L16A,L16B,17Q1,L17.Q4,17.Q4,L17A,L17B,17B,17A,17.Q3,17.Q2,17.Q1,L17.Q3,L17.Q2,L17.Q1,L18.Q3,L18.Q2,L18.Q1,18.Q3,18.Q2,18.Q1,L18.Q4,18.Q4,L19.Q1,19.Q1,L19.Q2,19.Q2,19.Q3,L19.Q3,L19.Q4,19.Q4,L20.Q1,20.Q1,20.Q2,20.Q3,20.Q4,21.Q1 | 4 | 5 | 6 | 0 | Number of samples in dB
DC_E_ERBS_EUTRANCELLFDD_V | pmCompUlDeltaSinrPuschDistr | L11B,L11A,L12B,L12A,L13B,L13A,L14A,L14B,L15B,15B,16A,16B,L16A,L16B,17Q1,L17.Q4,17.Q4,L17A,L17B,17B,17A,17.Q3,17.Q2,17.Q1,L17.Q3,L17.Q2,L17.Q1,L18.Q3,L18.Q2,L18.Q1,18.Q3,18.Q2,18.Q1,L18.Q4,18.Q4,L19.Q1,19.Q1,L19.Q2,19.Q2,19.Q3,L19.Q3,L19.Q4,19.Q4,L20.Q1,20.Q1,20.Q2,20.Q3,20.Q4,21.Q1 | 5 | 7 | 8 | 0 | Number of samples in dB
DC_E_ERBS_EUTRANCELLFDD_V | pmCompUlDeltaSinrPuschDistr | L11B,L11A,L12B,L12A,L13B,L13A,L14A,L14B,L15B,15B,16A,16B,L16A,L16B,17Q1,L17.Q4,17.Q4,L17A,L17B,17B,17A,17.Q3,17.Q2,17.Q1,L17.Q3,L17.Q2,L17.Q1,L18.Q3,L18.Q2,L18.Q1,18.Q3,18.Q2,18.Q1,L18.Q4,18.Q4,L19.Q1,19.Q1,L19.Q2,19.Q2,19.Q3,L19.Q3,L19.Q4,19.Q4,L20.Q1,20.Q1,20.Q2,20.Q3,20.Q4,21.Q1 | 6 | 9 | 10 | 0 | Number of samples in dB
DC_E_ERBS_EUTRANCELLFDD_V | pmCompUlDeltaSinrPuschDistr | L11B,L11A,L12B,L12A,L13B,L13A,L14A,L14B,L15B,15B,16A,16B,L16A,L16B,17Q1,L17.Q4,17.Q4,L17A,L17B,17B,17A,17.Q3,17.Q2,17.Q1,L17.Q3,L17.Q2,L17.Q1,L18.Q3,L18.Q2,L18.Q1,18.Q3,18.Q2,18.Q1,L18.Q4,18.Q4,L19.Q1,19.Q1,L19.Q2,19.Q2,19.Q3,L19.Q3,L19.Q4,19.Q4,L20.Q1,20.Q1,20.Q2,20.Q3,20.Q4,21.Q1 | 7 | > 10 |  | 0 | Number of samples in dB
DC_E_ERBS_EUTRANCELLFDD_V | pmRadioUeRepCqiDistr | L11B,L10A,L10B,L11A,L13B,L12B,L12A,L13A,L15B,15B,L14B,L14A,16A,L16B,L16A,16B,17Q1,L17.Q4,17.Q4,L17A,L17B,17B,17A,17.Q3,17.Q2,17.Q1,L17.Q3,L17.Q2,L17.Q1,L18.Q3,L18.Q2,L18.Q1,18.Q3,18.Q2,18.Q1,L18.Q4,18.Q4,L19.Q1,19.Q1,L19.Q2,19.Q2,19.Q3,L19.Q3,L19.Q4,19.Q4,L20.Q1,20.Q1,20.Q2,20.Q3,20.Q4,21.Q1 | 0 |  |  | 0 | CQI=0
DC_E_ERBS_EUTRANCELLFDD_V | pmRadioUeRepCqiDistr | L11B,L10A,L10B,L11A,L13B,L12B,L12A,L13A,L15B,15B,L14B,L14A,16A,L16B,L16A,16B,17Q1,L17.Q4,17.Q4,L17A,L17B,17B,17A,17.Q3,17.Q2,17.Q1,L17.Q3,L17.Q2,L17.Q1,L18.Q3,L18.Q2,L18.Q1,18.Q3,18.Q2,18.Q1,L18.Q4,18.Q4,L19.Q1,19.Q1,L19.Q2,19.Q2,19.Q3,L19.Q3,L19.Q4,19.Q4,L20.Q1,20.Q1,20.Q2,20.Q3,20.Q4,21.Q1 | 1 |  |  | 0 | CQI=1
DC_E_ERBS_EUTRANCELLFDD_V | pmRadioUeRepCqiDistr | L11B,L10A,L10B,L11A,L13B,L12B,L12A,L13A,L15B,15B,L14B,L14A,16A,L16B,L16A,16B,17Q1,L17.Q4,17.Q4,L17A,L17B,17B,17A,17.Q3,17.Q2,17.Q1,L17.Q3,L17.Q2,L17.Q1,L18.Q3,L18.Q2,L18.Q1,18.Q3,18.Q2,18.Q1,L18.Q4,18.Q4,L19.Q1,19.Q1,L19.Q2,19.Q2,19.Q3,L19.Q3,L19.Q4,19.Q4,L20.Q1,20.Q1,20.Q2,20.Q3,20.Q4,21.Q1 | 10 |  |  | 0 | CQI=10
DC_E_ERBS_EUTRANCELLFDD_V | pmRadioUeRepCqiDistr | L11B,L10A,L10B,L11A,L13B,L12B,L12A,L13A,L15B,15B,L14B,L14A,16A,L16B,L16A,16B,17Q1,L17.Q4,17.Q4,L17A,L17B,17B,17A,17.Q3,17.Q2,17.Q1,L17.Q3,L17.Q2,L17.Q1,L18.Q3,L18.Q2,L18.Q1,18.Q3,18.Q2,18.Q1,L18.Q4,18.Q4,L19.Q1,19.Q1,L19.Q2,19.Q2,19.Q3,L19.Q3,L19.Q4,19.Q4,L20.Q1,20.Q1,20.Q2,20.Q3,20.Q4,21.Q1 | 11 |  |  | 0 | CQI=11
DC_E_ERBS_EUTRANCELLFDD_V | pmRadioUeRepCqiDistr | L11B,L10A,L10B,L11A,L13B,L12B,L12A,L13A,L15B,15B,L14B,L14A,16A,L16B,L16A,16B,17Q1,L17.Q4,17.Q4,L17A,L17B,17B,17A,17.Q3,17.Q2,17.Q1,L17.Q3,L17.Q2,L17.Q1,L18.Q3,L18.Q2,L18.Q1,18.Q3,18.Q2,18.Q1,L18.Q4,18.Q4,L19.Q1,19.Q1,L19.Q2,19.Q2,19.Q3,L19.Q3,L19.Q4,19.Q4,L20.Q1,20.Q1,20.Q2,20.Q3,20.Q4,21.Q1 | 12 |  |  | 0 | CQI=12
DC_E_ERBS_EUTRANCELLFDD_V | pmRadioUeRepCqiDistr | L11B,L10A,L10B,L11A,L13B,L12B,L12A,L13A,L15B,15B,L14B,L14A,16A,L16B,L16A,16B,17Q1,L17.Q4,17.Q4,L17A,L17B,17B,17A,17.Q3,17.Q2,17.Q1,L17.Q3,L17.Q2,L17.Q1,L18.Q3,L18.Q2,L18.Q1,18.Q3,18.Q2,18.Q1,L18.Q4,18.Q4,L19.Q1,19.Q1,L19.Q2,19.Q2,19.Q3,L19.Q3,L19.Q4,19.Q4,L20.Q1,20.Q1,20.Q2,20.Q3,20.Q4,21.Q1 | 13 |  |  | 0 | CQI=13
DC_E_ERBS_EUTRANCELLFDD_V | pmRadioUeRepCqiDistr | L11B,L10A,L10B,L11A,L13B,L12B,L12A,L13A,L15B,15B,L14B,L14A,16A,L16B,L16A,16B,17Q1,L17.Q4,17.Q4,L17A,L17B,17B,17A,17.Q3,17.Q2,17.Q1,L17.Q3,L17.Q2,L17.Q1,L18.Q3,L18.Q2,L18.Q1,18.Q3,18.Q2,18.Q1,L18.Q4,18.Q4,L19.Q1,19.Q1,L19.Q2,19.Q2,19.Q3,L19.Q3,L19.Q4,19.Q4,L20.Q1,20.Q1,20.Q2,20.Q3,20.Q4,21.Q1 | 14 |  |  | 0 | CQI=14
DC_E_ERBS_EUTRANCELLFDD_V | pmRadioUeRepCqiDistr | L11B,L10A,L10B,L11A,L13B,L12B,L12A,L13A,L15B,15B,L14B,L14A,16A,L16B,L16A,16B,17Q1,L17.Q4,17.Q4,L17A,L17B,17B,17A,17.Q3,17.Q2,17.Q1,L17.Q3,L17.Q2,L17.Q1,L18.Q3,L18.Q2,L18.Q1,18.Q3,18.Q2,18.Q1,L18.Q4,18.Q4,L19.Q1,19.Q1,L19.Q2,19.Q2,19.Q3,L19.Q3,L19.Q4,19.Q4,L20.Q1,20.Q1,20.Q2,20.Q3,20.Q4,21.Q1 | 15 |  |  | 0 | CQI=15
DC_E_ERBS_EUTRANCELLFDD_V | pmRadioUeRepCqiDistr | L11B,L10A,L10B,L11A,L13B,L12B,L12A,L13A,L15B,15B,L14B,L14A,16A,L16B,L16A,16B,17Q1,L17.Q4,17.Q4,L17A,L17B,17B,17A,17.Q3,17.Q2,17.Q1,L17.Q3,L17.Q2,L17.Q1,L18.Q3,L18.Q2,L18.Q1,18.Q3,18.Q2,18.Q1,L18.Q4,18.Q4,L19.Q1,19.Q1,L19.Q2,19.Q2,19.Q3,L19.Q3,L19.Q4,19.Q4,L20.Q1,20.Q1,20.Q2,20.Q3,20.Q4,21.Q1 | 2 |  |  | 0 | CQI=2
DC_E_ERBS_EUTRANCELLFDD_V | pmRadioUeRepCqiDistr | L11B,L10A,L10B,L11A,L13B,L12B,L12A,L13A,L15B,15B,L14B,L14A,16A,L16B,L16A,16B,17Q1,L17.Q4,17.Q4,L17A,L17B,17B,17A,17.Q3,17.Q2,17.Q1,L17.Q3,L17.Q2,L17.Q1,L18.Q3,L18.Q2,L18.Q1,18.Q3,18.Q2,18.Q1,L18.Q4,18.Q4,L19.Q1,19.Q1,L19.Q2,19.Q2,19.Q3,L19.Q3,L19.Q4,19.Q4,L20.Q1,20.Q1,20.Q2,20.Q3,20.Q4,21.Q1 | 3 |  |  | 0 | CQI=3
DC_E_ERBS_EUTRANCELLFDD_V | pmRadioUeRepCqiDistr | L11B,L10A,L10B,L11A,L13B,L12B,L12A,L13A,L15B,15B,L14B,L14A,16A,L16B,L16A,16B,17Q1,L17.Q4,17.Q4,L17A,L17B,17B,17A,17.Q3,17.Q2,17.Q1,L17.Q3,L17.Q2,L17.Q1,L18.Q3,L18.Q2,L18.Q1,18.Q3,18.Q2,18.Q1,L18.Q4,18.Q4,L19.Q1,19.Q1,L19.Q2,19.Q2,19.Q3,L19.Q3,L19.Q4,19.Q4,L20.Q1,20.Q1,20.Q2,20.Q3,20.Q4,21.Q1 | 4 |  |  | 0 | CQI=4
DC_E_ERBS_EUTRANCELLFDD_V | pmRadioUeRepCqiDistr | L11B,L10A,L10B,L11A,L13B,L12B,L12A,L13A,L15B,15B,L14B,L14A,16A,L16B,L16A,16B,17Q1,L17.Q4,17.Q4,L17A,L17B,17B,17A,17.Q3,17.Q2,17.Q1,L17.Q3,L17.Q2,L17.Q1,L18.Q3,L18.Q2,L18.Q1,18.Q3,18.Q2,18.Q1,L18.Q4,18.Q4,L19.Q1,19.Q1,L19.Q2,19.Q2,19.Q3,L19.Q3,L19.Q4,19.Q4,L20.Q1,20.Q1,20.Q2,20.Q3,20.Q4,21.Q1 | 5 |  |  | 0 | CQI=5
DC_E_ERBS_EUTRANCELLFDD_V | pmRadioUeRepCqiDistr | L11B,L10A,L10B,L11A,L13B,L12B,L12A,L13A,L15B,15B,L14B,L14A,16A,L16B,L16A,16B,17Q1,L17.Q4,17.Q4,L17A,L17B,17B,17A,17.Q3,17.Q2,17.Q1,L17.Q3,L17.Q2,L17.Q1,L18.Q3,L18.Q2,L18.Q1,18.Q3,18.Q2,18.Q1,L18.Q4,18.Q4,L19.Q1,19.Q1,L19.Q2,19.Q2,19.Q3,L19.Q3,L19.Q4,19.Q4,L20.Q1,20.Q1,20.Q2,20.Q3,20.Q4,21.Q1 | 6 |  |  | 0 | CQI=6
DC_E_ERBS_EUTRANCELLFDD_V | pmRadioUeRepCqiDistr | L11B,L10A,L10B,L11A,L13B,L12B,L12A,L13A,L15B,15B,L14B,L14A,16A,L16B,L16A,16B,17Q1,L17.Q4,17.Q4,L17A,L17B,17B,17A,17.Q3,17.Q2,17.Q1,L17.Q3,L17.Q2,L17.Q1,L18.Q3,L18.Q2,L18.Q1,18.Q3,18.Q2,18.Q1,L18.Q4,18.Q4,L19.Q1,19.Q1,L19.Q2,19.Q2,19.Q3,L19.Q3,L19.Q4,19.Q4,L20.Q1,20.Q1,20.Q2,20.Q3,20.Q4,21.Q1 | 7 |  |  | 0 | CQI=7
DC_E_ERBS_EUTRANCELLFDD_V | pmRadioUeRepCqiDistr | L11B,L10A,L10B,L11A,L13B,L12B,L12A,L13A,L15B,15B,L14B,L14A,16A,L16B,L16A,16B,17Q1,L17.Q4,17.Q4,L17A,L17B,17B,17A,17.Q3,17.Q2,17.Q1,L17.Q3,L17.Q2,L17.Q1,L18.Q3,L18.Q2,L18.Q1,18.Q3,18.Q2,18.Q1,L18.Q4,18.Q4,L19.Q1,19.Q1,L19.Q2,19.Q2,19.Q3,L19.Q3,L19.Q4,19.Q4,L20.Q1,20.Q1,20.Q2,20.Q3,20.Q4,21.Q1 | 8 |  |  | 0 | CQI=8
DC_E_ERBS_EUTRANCELLFDD_V | pmRadioUeRepCqiDistr | L11B,L10A,L10B,L11A,L13B,L12B,L12A,L13A,L15B,15B,L14B,L14A,16A,L16B,L16A,16B,17Q1,L17.Q4,17.Q4,L17A,L17B,17B,17A,17.Q3,17.Q2,17.Q1,L17.Q3,L17.Q2,L17.Q1,L18.Q3,L18.Q2,L18.Q1,18.Q3,18.Q2,18.Q1,L18.Q4,18.Q4,L19.Q1,19.Q1,L19.Q2,19.Q2,19.Q3,L19.Q3,L19.Q4,19.Q4,L20.Q1,20.Q1,20.Q2,20.Q3,20.Q4,21.Q1 | 9 |  |  | 0 | CQI=9
DC_E_ERBS_EUTRANCELLFDD_V | pmRadioUeOutLoopAdjDistr | L11B,L11A,L12A,L13A,L12B,L13B,L14A,L15B,L14B,16B,16A,L16B,L16A,17Q1,L17.Q4,17.Q4,L17A,L17B,17B,17A,17.Q3,17.Q2,17.Q1,L17.Q3,L17.Q2,L17.Q1,L18.Q3,L18.Q2,L18.Q1,18.Q3,18.Q2,18.Q1,L18.Q4,18.Q4,L19.Q1,19.Q1,L19.Q2,19.Q2,19.Q3,L19.Q3,L19.Q4,19.Q4,L20.Q1,20.Q1,20.Q2,20.Q3,20.Q4,21.Q1 | 0 |  | <= -7 | 0 | outer loop adjustment
DC_E_ERBS_EUTRANCELLFDD_V | pmRadioUeOutLoopAdjDistr | L11B,L11A,L12A,L13A,L12B,L13B,L14A,L15B,L14B,16B,16A,L16B,L16A,17Q1,L17.Q4,17.Q4,L17A,L17B,17B,17A,17.Q3,17.Q2,17.Q1,L17.Q3,L17.Q2,L17.Q1,L18.Q3,L18.Q2,L18.Q1,18.Q3,18.Q2,18.Q1,L18.Q4,18.Q4,L19.Q1,19.Q1,L19.Q2,19.Q2,19.Q3,L19.Q3,L19.Q4,19.Q4,L20.Q1,20.Q1,20.Q2,20.Q3,20.Q4,21.Q1 | 1 | -6 | -3 | 0 | outer loop adjustment
DC_E_ERBS_EUTRANCELLFDD_V | pmRadioUeOutLoopAdjDistr | L11B,L11A,L12A,L13A,L12B,L13B,L14A,L15B,15B,L14B,16B,16A,L16B,L16A,17Q1,L17.Q4,17.Q4,L17A,L17B,17B,17A,17.Q3,17.Q2,17.Q1,L17.Q3,L17.Q2,L17.Q1,L18.Q3,L18.Q2,L18.Q1,18.Q3,18.Q2,18.Q1,L18.Q4,18.Q4,L19.Q1,19.Q1,L19.Q2,19.Q2,19.Q3,L19.Q3,L19.Q4,19.Q4,L20.Q1,20.Q1,20.Q2,20.Q3,20.Q4,21.Q1 | 2 | -2 | -1 | 0 | outer loop adjustment
DC_E_ERBS_EUTRANCELLFDD_V | pmRadioUeOutLoopAdjDistr | L11B,L11A,L12A,L13A,L12B,L13B,L14A,L15B,15B,L14B,16B,16A,L16B,L16A,17Q1,L17.Q4,17.Q4,L17A,L17B,17B,17A,17.Q3,17.Q2,17.Q1,L17.Q3,L17.Q2,L17.Q1,L18.Q3,L18.Q2,L18.Q1,18.Q3,18.Q2,18.Q1,L18.Q4,18.Q4,L19.Q1,19.Q1,L19.Q2,19.Q2,19.Q3,L19.Q3,L19.Q4,19.Q4,L20.Q1,20.Q1,20.Q2,20.Q3,20.Q4,21.Q1 | 3 | 0 | 1 | 0 | outer loop adjustment
DC_E_ERBS_EUTRANCELLFDD_V | pmRadioUeOutLoopAdjDistr | L11B,L11A,L12A,L13A,L12B,L13B,L14A,L15B,15B,L14B,16B,16A,L16B,L16A,17Q1,L17.Q4,17.Q4,L17A,L17B,17B,17A,17.Q3,17.Q2,17.Q1,L17.Q3,L17.Q2,L17.Q1,L18.Q3,L18.Q2,L18.Q1,18.Q3,18.Q2,18.Q1,L18.Q4,18.Q4,L19.Q1,19.Q1,L19.Q2,19.Q2,19.Q3,L19.Q3,L19.Q4,19.Q4,L20.Q1,20.Q1,20.Q2,20.Q3,20.Q4,21.Q1 | 4 | 2 | 3 | 0 | outer loop adjustment
DC_E_ERBS_EUTRANCELLFDD_V | pmRadioUeOutLoopAdjDistr | L11B,L11A,L12A,L13A,L12B,L13B,L14A,L15B,15B,L14B,16B,16A,L16B,L16A,17Q1,L17.Q4,17.Q4,L17A,L17B,17B,17A,17.Q3,17.Q2,17.Q1,L17.Q3,L17.Q2,L17.Q1,L18.Q3,L18.Q2,L18.Q1,18.Q3,18.Q2,18.Q1,L18.Q4,18.Q4,L19.Q1,19.Q1,L19.Q2,19.Q2,19.Q3,L19.Q3,L19.Q4,19.Q4,L20.Q1,20.Q1,20.Q2,20.Q3,20.Q4,21.Q1 | 5 | 4 | 7 | 0 | outer loop adjustment
DC_E_ERBS_EUTRANCELLFDD_V | pmRadioUeOutLoopAdjDistr | L11B,L11A,L12A,L13A,L12B,L13B,L14A,L15B,15B,L14B,16B,16A,L16B,L16A,17Q1,L17.Q4,17.Q4,L17A,L17B,17B,17A,17.Q3,17.Q2,17.Q1,L17.Q3,L17.Q2,L17.Q1,L18.Q3,L18.Q2,L18.Q1,18.Q3,18.Q2,18.Q1,L18.Q4,18.Q4,L19.Q1,19.Q1,L19.Q2,19.Q2,19.Q3,L19.Q3,L19.Q4,19.Q4,L20.Q1,20.Q1,20.Q2,20.Q3,20.Q4,21.Q1 | 6 | 8 | 10 | 0 | outer loop adjustment
DC_E_ERBS_EUTRANCELLFDD_V | pmRadioUeOutLoopAdjDistr | L11B,L11A,L12A,L13A,L12B,L13B,L14A,L15B,15B,L14B,16B,16A,L16B,L16A,17Q1,L17.Q4,17.Q4,L17A,L17B,17B,17A,17.Q3,17.Q2,17.Q1,L17.Q3,L17.Q2,L17.Q1,L18.Q3,L18.Q2,L18.Q1,18.Q3,18.Q2,18.Q1,L18.Q4,18.Q4,L19.Q1,19.Q1,L19.Q2,19.Q2,19.Q3,L19.Q3,L19.Q4,19.Q4,L20.Q1,20.Q1,20.Q2,20.Q3,20.Q4,21.Q1 | 7 | >10 |  | 0 | outer loop adjustment
DC_E_ERBS_EUTRANCELLFDD_V | pmPrbUtilDl | L11A,L11B,L12A,L13A,L12B,L13B,L15B,L14A,L14B,15B,16A,L16B,16B,L16A,17Q1,L17.Q4,17.Q4,L17A,L17B,17B,17A,17.Q3,17.Q2,17.Q1,L17.Q3,L17.Q2,L17.Q1,L18.Q3,L18.Q2,L18.Q1,18.Q3,18.Q2,18.Q1,L18.Q4,18.Q4,L19.Q1,19.Q1,L19.Q2,19.Q2,19.Q3,L19.Q3,L19.Q4,19.Q4,L20.Q1,20.Q1,20.Q2,20.Q3,20.Q4,21.Q1 | 0 | 0 | 9 | 0 | Utilization %
DC_E_ERBS_EUTRANCELLFDD_V | pmPrbUtilDl | L11A,L11B,L12A,L13A,L12B,L13B,L15B,L14A,L14B,15B,16A,L16B,16B,L16A,17Q1,L17.Q4,17.Q4,L17A,L17B,17B,17A,17.Q3,17.Q2,17.Q1,L17.Q3,L17.Q2,L17.Q1,L18.Q3,L18.Q2,L18.Q1,18.Q3,18.Q2,18.Q1,L18.Q4,18.Q4,L19.Q1,19.Q1,L19.Q2,19.Q2,19.Q3,L19.Q3,L19.Q4,19.Q4,L20.Q1,20.Q1,20.Q2,20.Q3,20.Q4,21.Q1 | 1 | 10 | 19 | 0 | Utilization %
DC_E_ERBS_EUTRANCELLFDD_V | pmPrbUtilDl | L11A,L11B,L12A,L13A,L12B,L13B,L15B,L14A,L14B,15B,16A,L16B,16B,L16A,17Q1,L17.Q4,17.Q4,L17A,L17B,17B,17A,17.Q3,17.Q2,17.Q1,L17.Q3,L17.Q2,L17.Q1,L18.Q3,L18.Q2,L18.Q1,18.Q3,18.Q2,18.Q1,L18.Q4,18.Q4,L19.Q1,19.Q1,L19.Q2,19.Q2,19.Q3,L19.Q3,L19.Q4,19.Q4,L20.Q1,20.Q1,20.Q2,20.Q3,20.Q4,21.Q1 | 2 | 20 | 29 | 0 | Utilization %
DC_E_ERBS_EUTRANCELLFDD_V | pmPrbUtilDl | L11A,L11B,L12A,L13A,L12B,L13B,L15B,L14A,L14B,15B,16A,L16B,16B,L16A,17Q1,L17.Q4,17.Q4,L17A,L17B,17B,17A,17.Q3,17.Q2,17.Q1,L17.Q3,L17.Q2,L17.Q1,L18.Q3,L18.Q2,L18.Q1,18.Q3,18.Q2,18.Q1,L18.Q4,18.Q4,L19.Q1,19.Q1,L19.Q2,19.Q2,19.Q3,L19.Q3,L19.Q4,19.Q4,L20.Q1,20.Q1,20.Q2,20.Q3,20.Q4,21.Q1 | 3 | 30 | 39 | 0 | Utilization %
DC_E_ERBS_EUTRANCELLFDD_V | pmPrbUtilDl | L11A,L11B,L12A,L13A,L12B,L13B,L15B,L14A,L14B,15B,16A,L16B,16B,L16A,17Q1,L17.Q4,17.Q4,L17A,L17B,17B,17A,17.Q3,17.Q2,17.Q1,L17.Q3,L17.Q2,L17.Q1,L18.Q3,L18.Q2,L18.Q1,18.Q3,18.Q2,18.Q1,L18.Q4,18.Q4,L19.Q1,19.Q1,L19.Q2,19.Q2,19.Q3,L19.Q3,L19.Q4,19.Q4,L20.Q1,20.Q1,20.Q2,20.Q3,20.Q4,21.Q1 | 4 | 40 | 49 | 0 | Utilization %
DC_E_ERBS_EUTRANCELLFDD_V | pmPrbUtilDl | L11A,L11B,L12A,L13A,L12B,L13B,L15B,L14A,L14B,15B,16A,L16B,16B,L16A,17Q1,L17.Q4,17.Q4,L17A,L17B,17B,17A,17.Q3,17.Q2,17.Q1,L17.Q3,L17.Q2,L17.Q1,L18.Q3,L18.Q2,L18.Q1,18.Q3,18.Q2,18.Q1,L18.Q4,18.Q4,L19.Q1,19.Q1,L19.Q2,19.Q2,19.Q3,L19.Q3,L19.Q4,19.Q4,L20.Q1,20.Q1,20.Q2,20.Q3,20.Q4,21.Q1 | 5 | 50 | 59 | 0 | Utilization %
DC_E_ERBS_EUTRANCELLFDD_V | pmPrbUtilDl | L11A,L11B,L12A,L13A,L12B,L13B,L15B,L14A,L14B,15B,16A,L16B,16B,L16A,17Q1,L17.Q4,17.Q4,L17A,L17B,17B,17A,17.Q3,17.Q2,17.Q1,L17.Q3,L17.Q2,L17.Q1,L18.Q3,L18.Q2,L18.Q1,18.Q3,18.Q2,18.Q1,L18.Q4,18.Q4,L19.Q1,19.Q1,L19.Q2,19.Q2,19.Q3,L19.Q3,L19.Q4,19.Q4,L20.Q1,20.Q1,20.Q2,20.Q3,20.Q4,21.Q1 | 6 | 60 | 69 | 0 | Utilization %
DC_E_ERBS_EUTRANCELLFDD_V | pmPrbUtilDl | L11A,L11B,L12A,L13A,L12B,L13B,L15B,L14A,L14B,15B,16A,L16B,16B,L16A,17Q1,L17.Q4,17.Q4,L17A,L17B,17B,17A,17.Q3,17.Q2,17.Q1,L17.Q3,L17.Q2,L17.Q1,L18.Q3,L18.Q2,L18.Q1,18.Q3,18.Q2,18.Q1,L18.Q4,18.Q4,L19.Q1,19.Q1,L19.Q2,19.Q2,19.Q3,L19.Q3,L19.Q4,19.Q4,L20.Q1,20.Q1,20.Q2,20.Q3,20.Q4,21.Q1 | 7 | 70 | 79 | 0 | Utilization %
DC_E_ERBS_EUTRANCELLFDD_V | pmPrbUtilDl | L11A,L11B,L12A,L13A,L12B,L13B,L15B,L14A,L14B,15B,16A,L16B,16B,L16A,17Q1,L17.Q4,17.Q4,L17A,L17B,17B,17A,17.Q3,17.Q2,17.Q1,L17.Q3,L17.Q2,L17.Q1,L18.Q3,L18.Q2,L18.Q1,18.Q3,18.Q2,18.Q1,L18.Q4,18.Q4,L19.Q1,19.Q1,L19.Q2,19.Q2,19.Q3,L19.Q3,L19.Q4,19.Q4,L20.Q1,20.Q1,20.Q2,20.Q3,20.Q4,21.Q1 | 8 | 80 | 89 | 0 | Utilization %
DC_E_ERBS_EUTRANCELLFDD_V | pmPrbUtilDl | L11A,L11B,L12A,L13A,L12B,L13B,L15B,L14A,L14B,15B,16A,L16B,16B,L16A,17Q1,L17.Q4,17.Q4,L17A,L17B,17B,17A,17.Q3,17.Q2,17.Q1,L17.Q3,L17.Q2,L17.Q1,L18.Q3,L18.Q2,L18.Q1,18.Q3,18.Q2,18.Q1,L18.Q4,18.Q4,L19.Q1,19.Q1,L19.Q2,19.Q2,19.Q3,L19.Q3,L19.Q4,19.Q4,L20.Q1,20.Q1,20.Q2,20.Q3,20.Q4,21.Q1 | 9 | 90 |  | 0 | Utilization %
DC_E_ERBS_EUTRANCELLFDD_V | pmRadioUeRepRankDistr | L10B,L11B,L11A,L10A,L12B,L12A,L13A,L13B,L14A,15B,L14B,L15B,16A,16B,L16A,L16B,17Q1,L17.Q4,17.Q4,L17A,L17B,17B,17A,17.Q3,17.Q2,17.Q1,L17.Q3,L17.Q2,L17.Q1,L18.Q3,L18.Q2,L18.Q1,18.Q3,18.Q2,18.Q1,L18.Q4,18.Q4,L19.Q1,19.Q1,L19.Q2,19.Q2,19.Q3,L19.Q3,L19.Q4,19.Q4,L20.Q1,20.Q1,20.Q2,20.Q3,20.Q4,21.Q1 | 0 |  |  | 0 | Rank=1
DC_E_ERBS_EUTRANCELLFDD_V | pmRadioUeRepRankDistr | L10B,L11B,L11A,L10A,L12B,L12A,L13A,L13B,L14A,15B,L14B,L15B,16A,16B,L16A,L16B,17Q1,L17.Q4,17.Q4,L17A,L17B,17B,17A,17.Q3,17.Q2,17.Q1,L17.Q3,L17.Q2,L17.Q1,L18.Q3,L18.Q2,L18.Q1,18.Q3,18.Q2,18.Q1,L18.Q4,18.Q4,L19.Q1,19.Q1,L19.Q2,19.Q2,19.Q3,L19.Q3,L19.Q4,19.Q4,L20.Q1,20.Q1,20.Q2,20.Q3,20.Q4,21.Q1 | 1 |  |  | 0 | Rank=2
DC_E_ERBS_EUTRANCELLFDD_V | pmRadioUeRepRankDistr | L10B,L11B,L11A,L10A,L12B,L12A,L13A,L13B,L14A,15B,L14B,L15B,16A,16B,L16A,L16B,17Q1,L17.Q4,17.Q4,L17A,L17B,17B,17A,17.Q3,17.Q2,17.Q1,L17.Q3,L17.Q2,L17.Q1,L18.Q3,L18.Q2,L18.Q1,18.Q3,18.Q2,18.Q1,L18.Q4,18.Q4,L19.Q1,19.Q1,L19.Q2,19.Q2,19.Q3,L19.Q3,L19.Q4,19.Q4,L20.Q1,20.Q1,20.Q2,20.Q3,20.Q4,21.Q1 | 2 |  |  | 0 | Rank=3
DC_E_ERBS_EUTRANCELLFDD_V | pmRadioUeRepRankDistr | L10B,L11B,L11A,L10A,L12B,L12A,L13A,L13B,L14A,15B,L14B,L15B,16A,16B,L16A,L16B,17Q1,L17.Q4,17.Q4,L17A,L17B,17B,17A,17.Q3,17.Q2,17.Q1,L17.Q3,L17.Q2,L17.Q1,L18.Q3,L18.Q2,L18.Q1,18.Q3,18.Q2,18.Q1,L18.Q4,18.Q4,L19.Q1,19.Q1,L19.Q2,19.Q2,19.Q3,L19.Q3,L19.Q4,19.Q4,L20.Q1,20.Q1,20.Q2,20.Q3,20.Q4,21.Q1 | 3 |  |  | 0 | Rank=4
DC_E_ERBS_EUTRANCELLFDD_V | pmErabEstabAttAddedArp | L13B,L13A,L12B,L14B,L15B,L14A,15B,16A,L16B,L16A,16B,17Q1,L17.Q4,17.Q4,L17A,L17B,17B,17A,17.Q3,17.Q2,17.Q1,L17.Q3,L17.Q2,L17.Q1,L18.Q3,L18.Q2,L18.Q1,18.Q3,18.Q2,18.Q1,L18.Q4,18.Q4,L19.Q1,19.Q1,L19.Q2,19.Q2,19.Q3,L19.Q3,L19.Q4,19.Q4,L20.Q1,20.Q1,20.Q2,20.Q3,20.Q4,21.Q1 | 0 |  |  | 0 | Sum of added E-RAB Establish Attempts with ARP priority value 0
DC_E_ERBS_EUTRANCELLFDD_V | pmErabEstabAttAddedArp | L13B,L13A,L12B,L14B,L15B,L14A,15B,16A,L16B,L16A,16B,17Q1,L17.Q4,17.Q4,L17A,L17B,17B,17A,17.Q3,17.Q2,17.Q1,L17.Q3,L17.Q2,L17.Q1,L18.Q3,L18.Q2,L18.Q1,18.Q3,18.Q2,18.Q1,L18.Q4,18.Q4,L19.Q1,19.Q1,L19.Q2,19.Q2,19.Q3,L19.Q3,L19.Q4,19.Q4,L20.Q1,20.Q1,20.Q2,20.Q3,20.Q4,21.Q1 | 1 |  |  | 0 | Sum of added E-RAB Establish Attempts with ARP priority value 1
DC_E_ERBS_EUTRANCELLFDD_V | pmErabEstabAttAddedArp | L13B,L13A,L12B,L14B,L15B,L14A,15B,16A,L16B,L16A,16B,17Q1,L17.Q4,17.Q4,L17A,L17B,17B,17A,17.Q3,17.Q2,17.Q1,L17.Q3,L17.Q2,L17.Q1,L18.Q3,L18.Q2,L18.Q1,18.Q3,18.Q2,18.Q1,L18.Q4,18.Q4,L19.Q1,19.Q1,L19.Q2,19.Q2,19.Q3,L19.Q3,L19.Q4,19.Q4,L20.Q1,20.Q1,20.Q2,20.Q3,20.Q4,21.Q1 | 10 |  |  | 0 | Sum of added E-RAB Establish Attempts with ARP priority value 10
DC_E_ERBS_EUTRANCELLFDD_V | pmErabEstabAttAddedArp | L13B,L13A,L12B,L14B,L15B,L14A,15B,16A,L16B,L16A,16B,17Q1,L17.Q4,17.Q4,L17A,L17B,17B,17A,17.Q3,17.Q2,17.Q1,L17.Q3,L17.Q2,L17.Q1,L18.Q3,L18.Q2,L18.Q1,18.Q3,18.Q2,18.Q1,L18.Q4,18.Q4,L19.Q1,19.Q1,L19.Q2,19.Q2,19.Q3,L19.Q3,L19.Q4,19.Q4,L20.Q1,20.Q1,20.Q2,20.Q3,20.Q4,21.Q1 | 11 |  |  | 0 | Sum of added E-RAB Establish Attempts with ARP priority value 11
DC_E_ERBS_EUTRANCELLFDD_V | pmErabEstabAttAddedArp | L13B,L13A,L12B,L14B,L15B,L14A,15B,16A,L16B,L16A,16B,17Q1,L17.Q4,17.Q4,L17A,L17B,17B,17A,17.Q3,17.Q2,17.Q1,L17.Q3,L17.Q2,L17.Q1,L18.Q3,L18.Q2,L18.Q1,18.Q3,18.Q2,18.Q1,L18.Q4,18.Q4,L19.Q1,19.Q1,L19.Q2,19.Q2,19.Q3,L19.Q3,L19.Q4,19.Q4,L20.Q1,20.Q1,20.Q2,20.Q3,20.Q4,21.Q1 | 12 |  |  | 0 | Sum of added E-RAB Establish Attempts with ARP priority value 12
DC_E_ERBS_EUTRANCELLFDD_V | pmErabEstabAttAddedArp | L13B,L13A,L12B,L14B,L15B,L14A,15B,16A,L16B,L16A,16B,17Q1,L17.Q4,17.Q4,L17A,L17B,17B,17A,17.Q3,17.Q2,17.Q1,L17.Q3,L17.Q2,L17.Q1,L18.Q3,L18.Q2,L18.Q1,18.Q3,18.Q2,18.Q1,L18.Q4,18.Q4,L19.Q1,19.Q1,L19.Q2,19.Q2,19.Q3,L19.Q3,L19.Q4,19.Q4,L20.Q1,20.Q1,20.Q2,20.Q3,20.Q4,21.Q1 | 13 |  |  | 0 | Sum of added E-RAB Establish Attempts with ARP priority value 13
DC_E_ERBS_EUTRANCELLFDD_V | pmErabEstabAttAddedArp | L13B,L13A,L12B,L14B,L15B,L14A,15B,16A,L16B,L16A,16B,17Q1,L17.Q4,17.Q4,L17A,L17B,17B,17A,17.Q3,17.Q2,17.Q1,L17.Q3,L17.Q2,L17.Q1,L18.Q3,L18.Q2,L18.Q1,18.Q3,18.Q2,18.Q1,L18.Q4,18.Q4,L19.Q1,19.Q1,L19.Q2,19.Q2,19.Q3,L19.Q3,L19.Q4,19.Q4,L20.Q1,20.Q1,20.Q2,20.Q3,20.Q4,21.Q1 | 14 |  |  | 0 | Sum of added E-RAB Establish Attempts with ARP priority value 14
DC_E_ERBS_EUTRANCELLFDD_V | pmErabEstabAttAddedArp | L13B,L13A,L12B,L14B,L15B,L14A,15B,16A,L16B,L16A,16B,17Q1,L17.Q4,17.Q4,L17A,L17B,17B,17A,17.Q3,17.Q2,17.Q1,L17.Q3,L17.Q2,L17.Q1,L18.Q3,L18.Q2,L18.Q1,18.Q3,18.Q2,18.Q1,L18.Q4,18.Q4,L19.Q1,19.Q1,L19.Q2,19.Q2,19.Q3,L19.Q3,L19.Q4,19.Q4,L20.Q1,20.Q1,20.Q2,20.Q3,20.Q4,21.Q1 | 15 |  |  | 0 | Sum of added E-RAB Establish Attempts with ARP priority value 15
DC_E_ERBS_EUTRANCELLFDD_V | pmErabEstabAttAddedArp | L13B,L13A,L12B,L14B,L15B,L14A,15B,16A,L16B,L16A,16B,17Q1,L17.Q4,17.Q4,L17A,L17B,17B,17A,17.Q3,17.Q2,17.Q1,L17.Q3,L17.Q2,L17.Q1,L18.Q3,L18.Q2,L18.Q1,18.Q3,18.Q2,18.Q1,L18.Q4,18.Q4,L19.Q1,19.Q1,L19.Q2,19.Q2,19.Q3,L19.Q3,L19.Q4,19.Q4,L20.Q1,20.Q1,20.Q2,20.Q3,20.Q4,21.Q1 | 2 |  |  | 0 | Sum of added E-RAB Establish Attempts with ARP priority value 2
DC_E_ERBS_EUTRANCELLFDD_V | pmErabEstabAttAddedArp | L13B,L13A,L12B,L14B,L15B,L14A,15B,16A,L16B,L16A,16B,17Q1,L17.Q4,17.Q4,L17A,L17B,17B,17A,17.Q3,17.Q2,17.Q1,L17.Q3,L17.Q2,L17.Q1,L18.Q3,L18.Q2,L18.Q1,18.Q3,18.Q2,18.Q1,L18.Q4,18.Q4,L19.Q1,19.Q1,L19.Q2,19.Q2,19.Q3,L19.Q3,L19.Q4,19.Q4,L20.Q1,20.Q1,20.Q2,20.Q3,20.Q4,21.Q1 | 3 |  |  | 0 | Sum of added E-RAB Establish Attempts with ARP priority value 3
DC_E_ERBS_EUTRANCELLFDD_V | pmErabEstabAttAddedArp | L13B,L13A,L12B,L14B,L15B,L14A,15B,16A,L16B,L16A,16B,17Q1,L17.Q4,17.Q4,L17A,L17B,17B,17A,17.Q3,17.Q2,17.Q1,L17.Q3,L17.Q2,L17.Q1,L18.Q3,L18.Q2,L18.Q1,18.Q3,18.Q2,18.Q1,L18.Q4,18.Q4,L19.Q1,19.Q1,L19.Q2,19.Q2,19.Q3,L19.Q3,L19.Q4,19.Q4,L20.Q1,20.Q1,20.Q2,20.Q3,20.Q4,21.Q1 | 4 |  |  | 0 | Sum of added E-RAB Establish Attempts with ARP priority value 4
DC_E_ERBS_EUTRANCELLFDD_V | pmErabEstabAttAddedArp | L13B,L13A,L12B,L14B,L15B,L14A,15B,16A,L16B,L16A,16B,17Q1,L17.Q4,17.Q4,L17A,L17B,17B,17A,17.Q3,17.Q2,17.Q1,L17.Q3,L17.Q2,L17.Q1,L18.Q3,L18.Q2,L18.Q1,18.Q3,18.Q2,18.Q1,L18.Q4,18.Q4,L19.Q1,19.Q1,L19.Q2,19.Q2,19.Q3,L19.Q3,L19.Q4,19.Q4,L20.Q1,20.Q1,20.Q2,20.Q3,20.Q4,21.Q1 | 5 |  |  | 0 | Sum of added E-RAB Establish Attempts with ARP priority value 5
DC_E_ERBS_EUTRANCELLFDD_V | pmErabEstabAttAddedArp | L13B,L13A,L12B,L14B,L15B,L14A,15B,16A,L16B,L16A,16B,17Q1,L17.Q4,17.Q4,L17A,L17B,17B,17A,17.Q3,17.Q2,17.Q1,L17.Q3,L17.Q2,L17.Q1,L18.Q3,L18.Q2,L18.Q1,18.Q3,18.Q2,18.Q1,L18.Q4,18.Q4,L19.Q1,19.Q1,L19.Q2,19.Q2,19.Q3,L19.Q3,L19.Q4,19.Q4,L20.Q1,20.Q1,20.Q2,20.Q3,20.Q4,21.Q1 | 6 |  |  | 0 | Sum of added E-RAB Establish Attempts with ARP priority value 6
DC_E_ERBS_EUTRANCELLFDD_V | pmErabEstabAttAddedArp | L13B,L13A,L12B,L14B,L15B,L14A,15B,16A,L16B,L16A,16B,17Q1,L17.Q4,17.Q4,L17A,L17B,17B,17A,17.Q3,17.Q2,17.Q1,L17.Q3,L17.Q2,L17.Q1,L18.Q3,L18.Q2,L18.Q1,18.Q3,18.Q2,18.Q1,L18.Q4,18.Q4,L19.Q1,19.Q1,L19.Q2,19.Q2,19.Q3,L19.Q3,L19.Q4,19.Q4,L20.Q1,20.Q1,20.Q2,20.Q3,20.Q4,21.Q1 | 7 |  |  | 0 | Sum of added E-RAB Establish Attempts with ARP priority value 7
DC_E_ERBS_EUTRANCELLFDD_V | pmErabEstabAttAddedArp | L13B,L13A,L12B,L14B,L15B,L14A,15B,16A,L16B,L16A,16B,17Q1,L17.Q4,17.Q4,L17A,L17B,17B,17A,17.Q3,17.Q2,17.Q1,L17.Q3,L17.Q2,L17.Q1,L18.Q3,L18.Q2,L18.Q1,18.Q3,18.Q2,18.Q1,L18.Q4,18.Q4,L19.Q1,19.Q1,L19.Q2,19.Q2,19.Q3,L19.Q3,L19.Q4,19.Q4,L20.Q1,20.Q1,20.Q2,20.Q3,20.Q4,21.Q1 | 8 |  |  | 0 | Sum of added E-RAB Establish Attempts with ARP priority value 8
DC_E_ERBS_EUTRANCELLFDD_V | pmErabEstabAttAddedArp | L13B,L13A,L12B,L14B,L15B,L14A,15B,16A,L16B,L16A,16B,17Q1,L17.Q4,17.Q4,L17A,L17B,17B,17A,17.Q3,17.Q2,17.Q1,L17.Q3,L17.Q2,L17.Q1,L18.Q3,L18.Q2,L18.Q1,18.Q3,18.Q2,18.Q1,L18.Q4,18.Q4,L19.Q1,19.Q1,L19.Q2,19.Q2,19.Q3,L19.Q3,L19.Q4,19.Q4,L20.Q1,20.Q1,20.Q2,20.Q3,20.Q4,21.Q1 | 9 |  |  | 0 | Sum of added E-RAB Establish Attempts with ARP priority value 9
DC_E_ERBS_EUTRANCELLFDD_V | pmErabRelAbnormalMmeActArp | L12B,L13B,L13A,L14B,L15B,L14A,L16B,16B,16A,L16A,17Q1,L17.Q4,17.Q4,L17A,L17B,17B,17A,17.Q3,17.Q2,17.Q1,L17.Q3,L17.Q2,L17.Q1,L18.Q3,L18.Q2,L18.Q1,18.Q3,18.Q2,18.Q1,L18.Q4,18.Q4,L19.Q1,19.Q1,L19.Q2,19.Q2,19.Q3,L19.Q3,L19.Q4,19.Q4,L20.Q1,20.Q1,20.Q2,20.Q3,20.Q4,21.Q1 | 0 |  |  | 0 | Sum of E-RABs released with ARP priority value 0
DC_E_ERBS_EUTRANCELLFDD_V | pmErabRelAbnormalMmeActArp | L12B,L13B,L13A,L14B,L15B,L14A,L16B,16B,16A,L16A,17Q1,L17.Q4,17.Q4,L17A,L17B,17B,17A,17.Q3,17.Q2,17.Q1,L17.Q3,L17.Q2,L17.Q1,L18.Q3,L18.Q2,L18.Q1,18.Q3,18.Q2,18.Q1,L18.Q4,18.Q4,L19.Q1,19.Q1,L19.Q2,19.Q2,19.Q3,L19.Q3,L19.Q4,19.Q4,L20.Q1,20.Q1,20.Q2,20.Q3,20.Q4,21.Q1 | 1 |  |  | 0 | Sum of E-RABs released with ARP priority value 1
DC_E_ERBS_EUTRANCELLFDD_V | pmErabRelAbnormalMmeActArp | L12B,L13B,L13A,L14B,L15B,L14A,L16B,16B,16A,L16A,17Q1,L17.Q4,17.Q4,L17A,L17B,17B,17A,17.Q3,17.Q2,17.Q1,L17.Q3,L17.Q2,L17.Q1,L18.Q3,L18.Q2,L18.Q1,18.Q3,18.Q2,18.Q1,L18.Q4,18.Q4,L19.Q1,19.Q1,L19.Q2,19.Q2,19.Q3,L19.Q3,L19.Q4,19.Q4,L20.Q1,20.Q1,20.Q2,20.Q3,20.Q4,21.Q1 | 10 |  |  | 0 | Sum of E-RABs released with ARP priority value 10
DC_E_ERBS_EUTRANCELLFDD_V | pmErabRelAbnormalMmeActArp | L12B,L13B,L13A,L14B,L15B,L14A,L16B,16B,16A,L16A,17Q1,L17.Q4,17.Q4,L17A,L17B,17B,17A,17.Q3,17.Q2,17.Q1,L17.Q3,L17.Q2,L17.Q1,L18.Q3,L18.Q2,L18.Q1,18.Q3,18.Q2,18.Q1,L18.Q4,18.Q4,L19.Q1,19.Q1,L19.Q2,19.Q2,19.Q3,L19.Q3,L19.Q4,19.Q4,L20.Q1,20.Q1,20.Q2,20.Q3,20.Q4,21.Q1 | 11 |  |  | 0 | Sum of E-RABs released with ARP priority value 11
DC_E_ERBS_EUTRANCELLFDD_V | pmErabRelAbnormalMmeActArp | L12B,L13B,L13A,L14B,L15B,L14A,L16B,16B,16A,L16A,17Q1,L17.Q4,17.Q4,L17A,L17B,17B,17A,17.Q3,17.Q2,17.Q1,L17.Q3,L17.Q2,L17.Q1,L18.Q3,L18.Q2,L18.Q1,18.Q3,18.Q2,18.Q1,L18.Q4,18.Q4,L19.Q1,19.Q1,L19.Q2,19.Q2,19.Q3,L19.Q3,L19.Q4,19.Q4,L20.Q1,20.Q1,20.Q2,20.Q3,20.Q4,21.Q1 | 12 |  |  | 0 | Sum of E-RABs released with ARP priority value 12
DC_E_ERBS_EUTRANCELLFDD_V | pmErabRelAbnormalMmeActArp | L12B,L13B,L13A,L14B,L15B,L14A,L16B,16B,16A,L16A,17Q1,L17.Q4,17.Q4,L17A,L17B,17B,17A,17.Q3,17.Q2,17.Q1,L17.Q3,L17.Q2,L17.Q1,L18.Q3,L18.Q2,L18.Q1,18.Q3,18.Q2,18.Q1,L18.Q4,18.Q4,L19.Q1,19.Q1,L19.Q2,19.Q2,19.Q3,L19.Q3,L19.Q4,19.Q4,L20.Q1,20.Q1,20.Q2,20.Q3,20.Q4,21.Q1 | 13 |  |  | 0 | Sum of E-RABs released with ARP priority value 13
DC_E_ERBS_EUTRANCELLFDD_V | pmErabRelAbnormalMmeActArp | L12B,L13B,L13A,L14B,L15B,L14A,L16B,16B,16A,L16A,17Q1,L17.Q4,17.Q4,L17A,L17B,17B,17A,17.Q3,17.Q2,17.Q1,L17.Q3,L17.Q2,L17.Q1,L18.Q3,L18.Q2,L18.Q1,18.Q3,18.Q2,18.Q1,L18.Q4,18.Q4,L19.Q1,19.Q1,L19.Q2,19.Q2,19.Q3,L19.Q3,L19.Q4,19.Q4,L20.Q1,20.Q1,20.Q2,20.Q3,20.Q4,21.Q1 | 14 |  |  | 0 | Sum of E-RABs released with ARP priority value 14
DC_E_ERBS_EUTRANCELLFDD_V | pmErabRelAbnormalMmeActArp | L12B,L13B,L13A,L14B,L15B,L14A,L16B,16B,16A,L16A,17Q1,L17.Q4,17.Q4,L17A,L17B,17B,17A,17.Q3,17.Q2,17.Q1,L17.Q3,L17.Q2,L17.Q1,L18.Q3,L18.Q2,L18.Q1,18.Q3,18.Q2,18.Q1,L18.Q4,18.Q4,L19.Q1,19.Q1,L19.Q2,19.Q2,19.Q3,L19.Q3,L19.Q4,19.Q4,L20.Q1,20.Q1,20.Q2,20.Q3,20.Q4,21.Q1 | 15 |  |  | 0 | Sum of E-RABs released with ARP priority value 15
DC_E_ERBS_EUTRANCELLFDD_V | pmErabRelAbnormalMmeActArp | L12B,L13B,L13A,L14B,L15B,L14A,L16B,16B,16A,L16A,17Q1,L17.Q4,17.Q4,L17A,L17B,17B,17A,17.Q3,17.Q2,17.Q1,L17.Q3,L17.Q2,L17.Q1,L18.Q3,L18.Q2,L18.Q1,18.Q3,18.Q2,18.Q1,L18.Q4,18.Q4,L19.Q1,19.Q1,L19.Q2,19.Q2,19.Q3,L19.Q3,L19.Q4,19.Q4,L20.Q1,20.Q1,20.Q2,20.Q3,20.Q4,21.Q1 | 2 |  |  | 0 | Sum of E-RABs released with ARP priority value 2
DC_E_ERBS_EUTRANCELLFDD_V | pmErabRelAbnormalMmeActArp | L12B,L13B,L13A,L14B,L15B,L14A,L16B,16B,16A,L16A,17Q1,L17.Q4,17.Q4,L17A,L17B,17B,17A,17.Q3,17.Q2,17.Q1,L17.Q3,L17.Q2,L17.Q1,L18.Q3,L18.Q2,L18.Q1,18.Q3,18.Q2,18.Q1,L18.Q4,18.Q4,L19.Q1,19.Q1,L19.Q2,19.Q2,19.Q3,L19.Q3,L19.Q4,19.Q4,L20.Q1,20.Q1,20.Q2,20.Q3,20.Q4,21.Q1 | 3 |  |  | 0 | Sum of E-RABs released with ARP priority value 3
DC_E_ERBS_EUTRANCELLFDD_V | pmErabRelAbnormalMmeActArp | L12B,L13B,L13A,L14B,L15B,L14A,L16B,16B,16A,L16A,17Q1,L17.Q4,17.Q4,L17A,L17B,17B,17A,17.Q3,17.Q2,17.Q1,L17.Q3,L17.Q2,L17.Q1,L18.Q3,L18.Q2,L18.Q1,18.Q3,18.Q2,18.Q1,L18.Q4,18.Q4,L19.Q1,19.Q1,L19.Q2,19.Q2,19.Q3,L19.Q3,L19.Q4,19.Q4,L20.Q1,20.Q1,20.Q2,20.Q3,20.Q4,21.Q1 | 4 |  |  | 0 | Sum of E-RABs released with ARP priority value 4
DC_E_ERBS_EUTRANCELLFDD_V | pmErabRelAbnormalMmeActArp | L12B,L13B,L13A,L14B,L15B,L14A,L16B,16B,16A,L16A,17Q1,L17.Q4,17.Q4,L17A,L17B,17B,17A,17.Q3,17.Q2,17.Q1,L17.Q3,L17.Q2,L17.Q1,L18.Q3,L18.Q2,L18.Q1,18.Q3,18.Q2,18.Q1,L18.Q4,18.Q4,L19.Q1,19.Q1,L19.Q2,19.Q2,19.Q3,L19.Q3,L19.Q4,19.Q4,L20.Q1,20.Q1,20.Q2,20.Q3,20.Q4,21.Q1 | 5 |  |  | 0 | Sum of E-RABs released with ARP priority value 5
DC_E_ERBS_EUTRANCELLFDD_V | pmErabRelAbnormalMmeActArp | L12B,L13B,L13A,L14B,L15B,L14A,L16B,16B,16A,L16A,17Q1,L17.Q4,17.Q4,L17A,L17B,17B,17A,17.Q3,17.Q2,17.Q1,L17.Q3,L17.Q2,L17.Q1,L18.Q3,L18.Q2,L18.Q1,18.Q3,18.Q2,18.Q1,L18.Q4,18.Q4,L19.Q1,19.Q1,L19.Q2,19.Q2,19.Q3,L19.Q3,L19.Q4,19.Q4,L20.Q1,20.Q1,20.Q2,20.Q3,20.Q4,21.Q1 | 6 |  |  | 0 | Sum of E-RABs released with ARP priority value 6
DC_E_ERBS_EUTRANCELLFDD_V | pmErabRelAbnormalMmeActArp | L12B,L13B,L13A,L14B,L15B,L14A,L16B,16B,16A,L16A,17Q1,L17.Q4,17.Q4,L17A,L17B,17B,17A,17.Q3,17.Q2,17.Q1,L17.Q3,L17.Q2,L17.Q1,L18.Q3,L18.Q2,L18.Q1,18.Q3,18.Q2,18.Q1,L18.Q4,18.Q4,L19.Q1,19.Q1,L19.Q2,19.Q2,19.Q3,L19.Q3,L19.Q4,19.Q4,L20.Q1,20.Q1,20.Q2,20.Q3,20.Q4,21.Q1 | 7 |  |  | 0 | Sum of E-RABs released with ARP priority value 7
DC_E_ERBS_EUTRANCELLFDD_V | pmErabRelAbnormalMmeActArp | L12B,L13B,L13A,L14B,L15B,L14A,L16B,16B,16A,L16A,17Q1,L17.Q4,17.Q4,L17A,L17B,17B,17A,17.Q3,17.Q2,17.Q1,L17.Q3,L17.Q2,L17.Q1,L18.Q3,L18.Q2,L18.Q1,18.Q3,18.Q2,18.Q1,L18.Q4,18.Q4,L19.Q1,19.Q1,L19.Q2,19.Q2,19.Q3,L19.Q3,L19.Q4,19.Q4,L20.Q1,20.Q1,20.Q2,20.Q3,20.Q4,21.Q1 | 8 |  |  | 0 | Sum of E-RABs released with ARP priority value 8
DC_E_ERBS_EUTRANCELLFDD_V | pmErabRelAbnormalMmeActArp | L12B,L13B,L13A,L14B,L15B,L14A,L16B,16B,16A,L16A,17Q1,L17.Q4,17.Q4,L17A,L17B,17B,17A,17.Q3,17.Q2,17.Q1,L17.Q3,L17.Q2,L17.Q1,L18.Q3,L18.Q2,L18.Q1,18.Q3,18.Q2,18.Q1,L18.Q4,18.Q4,L19.Q1,19.Q1,L19.Q2,19.Q2,19.Q3,L19.Q3,L19.Q4,19.Q4,L20.Q1,20.Q1,20.Q2,20.Q3,20.Q4,21.Q1 | 9 |  |  | 0 | Sum of E-RABs released with ARP priority value 9
DC_E_ERBS_EUTRANCELLFDD_V | pmRachPreambleDist | L13B,L12B,L13A,15B,L15B,L14B,L14A,L16A,16A,16B,L16B,17Q1,L17.Q4,17.Q4,L17A,L17B,17B,17A,17.Q3,17.Q2,17.Q1,L17.Q3,L17.Q2,L17.Q1,L18.Q3,L18.Q2,L18.Q1,18.Q3,18.Q2,18.Q1,L18.Q4,18.Q4,L19.Q1,19.Q1,L19.Q2,19.Q2,19.Q3,L19.Q3,L19.Q4,19.Q4,L20.Q1,20.Q1,20.Q2,20.Q3,20.Q4,21.Q1 | 0 |  |  | 0 | 1 preamble
DC_E_ERBS_EUTRANCELLFDD_V | pmRachPreambleDist | L13B,L12B,L13A,15B,L15B,L14B,L14A,L16A,16A,16B,L16B,17Q1,L17.Q4,17.Q4,L17A,L17B,17B,17A,17.Q3,17.Q2,17.Q1,L17.Q3,L17.Q2,L17.Q1,L18.Q3,L18.Q2,L18.Q1,18.Q3,18.Q2,18.Q1,L18.Q4,18.Q4,L19.Q1,19.Q1,L19.Q2,19.Q2,19.Q3,L19.Q3,L19.Q4,19.Q4,L20.Q1,20.Q1,20.Q2,20.Q3,20.Q4,21.Q1 | 1 |  |  | 0 | 2 preambles
DC_E_ERBS_EUTRANCELLFDD_V | pmRachPreambleDist | L13B,L12B,L13A,15B,L15B,L14B,L14A,L16A,16A,16B,L16B,17Q1,L17.Q4,17.Q4,L17A,L17B,17B,17A,17.Q3,17.Q2,17.Q1,L17.Q3,L17.Q2,L17.Q1,L18.Q3,L18.Q2,L18.Q1,18.Q3,18.Q2,18.Q1,L18.Q4,18.Q4,L19.Q1,19.Q1,L19.Q2,19.Q2,19.Q3,L19.Q3,L19.Q4,19.Q4,L20.Q1,20.Q1,20.Q2,20.Q3,20.Q4,21.Q1 | 2 |  |  | 0 | 3 preambles
DC_E_ERBS_EUTRANCELLFDD_V | pmRachPreambleDist | L13B,L12B,L13A,15B,L15B,L14B,L14A,L16A,16A,16B,L16B,17Q1,L17.Q4,17.Q4,L17A,L17B,17B,17A,17.Q3,17.Q2,17.Q1,L17.Q3,L17.Q2,L17.Q1,L18.Q3,L18.Q2,L18.Q1,18.Q3,18.Q2,18.Q1,L18.Q4,18.Q4,L19.Q1,19.Q1,L19.Q2,19.Q2,19.Q3,L19.Q3,L19.Q4,19.Q4,L20.Q1,20.Q1,20.Q2,20.Q3,20.Q4,21.Q1 | 3 |  |  | 0 | 4 preambles
DC_E_ERBS_EUTRANCELLFDD_V | pmRachPreambleDist | L13B,L12B,L13A,15B,L15B,L14B,L14A,L16A,16A,16B,L16B,17Q1,L17.Q4,17.Q4,L17A,L17B,17B,17A,17.Q3,17.Q2,17.Q1,L17.Q3,L17.Q2,L17.Q1,L18.Q3,L18.Q2,L18.Q1,18.Q3,18.Q2,18.Q1,L18.Q4,18.Q4,L19.Q1,19.Q1,L19.Q2,19.Q2,19.Q3,L19.Q3,L19.Q4,19.Q4,L20.Q1,20.Q1,20.Q2,20.Q3,20.Q4,21.Q1 | 4 |  |  | 0 | 5 preambles
DC_E_ERBS_EUTRANCELLFDD_V | pmRachPreambleDist | L13B,L12B,L13A,15B,L15B,L14B,L14A,L16A,16A,16B,L16B,17Q1,L17.Q4,17.Q4,L17A,L17B,17B,17A,17.Q3,17.Q2,17.Q1,L17.Q3,L17.Q2,L17.Q1,L18.Q3,L18.Q2,L18.Q1,18.Q3,18.Q2,18.Q1,L18.Q4,18.Q4,L19.Q1,19.Q1,L19.Q2,19.Q2,19.Q3,L19.Q3,L19.Q4,19.Q4,L20.Q1,20.Q1,20.Q2,20.Q3,20.Q4,21.Q1 | 5 |  |  | 0 | 6 preambles
DC_E_ERBS_EUTRANCELLFDD_V | pmRachPreambleDist | L13B,L12B,L13A,15B,L15B,L14B,L14A,L16A,16A,16B,L16B,17Q1,L17.Q4,17.Q4,L17A,L17B,17B,17A,17.Q3,17.Q2,17.Q1,L17.Q3,L17.Q2,L17.Q1,L18.Q3,L18.Q2,L18.Q1,18.Q3,18.Q2,18.Q1,L18.Q4,18.Q4,L19.Q1,19.Q1,L19.Q2,19.Q2,19.Q3,L19.Q3,L19.Q4,19.Q4,L20.Q1,20.Q1,20.Q2,20.Q3,20.Q4,21.Q1 | 6 |  |  | 0 | 7 preambles
DC_E_ERBS_EUTRANCELLFDD_V | pmRachPreambleDist | L13B,L12B,L13A,15B,L15B,L14B,L14A,L16A,16A,16B,L16B,17Q1,L17.Q4,17.Q4,L17A,L17B,17B,17A,17.Q3,17.Q2,17.Q1,L17.Q3,L17.Q2,L17.Q1,L18.Q3,L18.Q2,L18.Q1,18.Q3,18.Q2,18.Q1,L18.Q4,18.Q4,L19.Q1,19.Q1,L19.Q2,19.Q2,19.Q3,L19.Q3,L19.Q4,19.Q4,L20.Q1,20.Q1,20.Q2,20.Q3,20.Q4,21.Q1 | 7 |  |  | 0 | 8 preambles
DC_E_ERBS_EUTRANCELLFDD_V | pmRachPreambleDist | L13B,L12B,L13A,15B,L15B,L14B,L14A,L16A,16A,16B,L16B,17Q1,L17.Q4,17.Q4,L17A,L17B,17B,17A,17.Q3,17.Q2,17.Q1,L17.Q3,L17.Q2,L17.Q1,L18.Q3,L18.Q2,L18.Q1,18.Q3,18.Q2,18.Q1,L18.Q4,18.Q4,L19.Q1,19.Q1,L19.Q2,19.Q2,19.Q3,L19.Q3,L19.Q4,19.Q4,L20.Q1,20.Q1,20.Q2,20.Q3,20.Q4,21.Q1 | 8 |  |  | 0 | 9 preambles
DC_E_ERBS_EUTRANCELLFDD_V | pmRachPreambleDist | L13B,L12B,L13A,15B,L15B,L14B,L14A,L16A,16A,16B,L16B,17Q1,L17.Q4,17.Q4,L17A,L17B,17B,17A,17.Q3,17.Q2,17.Q1,L17.Q3,L17.Q2,L17.Q1,L18.Q3,L18.Q2,L18.Q1,18.Q3,18.Q2,18.Q1,L18.Q4,18.Q4,L19.Q1,19.Q1,L19.Q2,19.Q2,19.Q3,L19.Q3,L19.Q4,19.Q4,L20.Q1,20.Q1,20.Q2,20.Q3,20.Q4,21.Q1 | 9 |  |  | 0 | >=10 preambles
DC_E_ERBS_EUTRANCELLFDD_V | pmActiveUeUlSectorCarrierDistr | L13A,L13B,L15B,L14A,L14B,15B,16A,16B,L16B,L16A,17Q1,L17.Q4,17.Q4,L17A,L17B,17B,17A,17.Q3,17.Q2,17.Q1,L17.Q3,L17.Q2,L17.Q1,L18.Q3,L18.Q2,L18.Q1,18.Q3,18.Q2,18.Q1,L18.Q4,18.Q4,L19.Q1,19.Q1,L19.Q2,19.Q2,19.Q3,L19.Q3,L19.Q4,19.Q4,L20.Q1,20.Q1,20.Q2,20.Q3,20.Q4,21.Q1 | 0 |  |  | 0 | Sum of active UL UEs that is connected to 1 sector
DC_E_ERBS_EUTRANCELLFDD_V | pmActiveUeUlSectorCarrierDistr | L13A,L13B,L15B,L14A,L14B,15B,16A,16B,L16B,L16A,17Q1,L17.Q4,17.Q4,L17A,L17B,17B,17A,17.Q3,17.Q2,17.Q1,L17.Q3,L17.Q2,L17.Q1,L18.Q3,L18.Q2,L18.Q1,18.Q3,18.Q2,18.Q1,L18.Q4,18.Q4,L19.Q1,19.Q1,L19.Q2,19.Q2,19.Q3,L19.Q3,L19.Q4,19.Q4,L20.Q1,20.Q1,20.Q2,20.Q3,20.Q4,21.Q1 | 1 |  |  | 0 | Sum of active UL UEs that is connected to 2 sectors
DC_E_ERBS_EUTRANCELLFDD_V | pmActiveUeUlSectorCarrierDistr | L13A,L13B,L15B,L14A,L14B,15B,16A,16B,L16B,L16A,17Q1,L17.Q4,17.Q4,L17A,L17B,17B,17A,17.Q3,17.Q2,17.Q1,L17.Q3,L17.Q2,L17.Q1,L18.Q3,L18.Q2,L18.Q1,18.Q3,18.Q2,18.Q1,L18.Q4,18.Q4,L19.Q1,19.Q1,L19.Q2,19.Q2,19.Q3,L19.Q3,L19.Q4,19.Q4,L20.Q1,20.Q1,20.Q2,20.Q3,20.Q4,21.Q1 | 2 |  |  | 0 | Sum of active UL UEs that is connected to 3 sectors
DC_E_ERBS_EUTRANCELLFDD_V | pmActiveUeUlSectorCarrierDistr | L13A,L13B,L15B,L14A,L14B,15B,16A,16B,L16B,L16A,17Q1,L17.Q4,17.Q4,L17A,L17B,17B,17A,17.Q3,17.Q2,17.Q1,L17.Q3,L17.Q2,L17.Q1,L18.Q3,L18.Q2,L18.Q1,18.Q3,18.Q2,18.Q1,L18.Q4,18.Q4,L19.Q1,19.Q1,L19.Q2,19.Q2,19.Q3,L19.Q3,L19.Q4,19.Q4,L20.Q1,20.Q1,20.Q2,20.Q3,20.Q4,21.Q1 | 3 |  |  | 0 | Sum of active UL UEs that is connected to 4 sectors
DC_E_ERBS_EUTRANCELLFDD_V | pmActiveUeUlSectorCarrierDistr | L13A,L13B,L15B,L14A,L14B,15B,16A,16B,L16B,L16A,17Q1,L17.Q4,17.Q4,L17A,L17B,17B,17A,17.Q3,17.Q2,17.Q1,L17.Q3,L17.Q2,L17.Q1,L18.Q3,L18.Q2,L18.Q1,18.Q3,18.Q2,18.Q1,L18.Q4,18.Q4,L19.Q1,19.Q1,L19.Q2,19.Q2,19.Q3,L19.Q3,L19.Q4,19.Q4,L20.Q1,20.Q1,20.Q2,20.Q3,20.Q4,21.Q1 | 4 |  |  | 0 | Sum of active UL UEs that is connected to 5 sectors
DC_E_ERBS_EUTRANCELLFDD_V | pmActiveUeUlSectorCarrierDistr | L13A,L13B,L15B,L14A,L14B,15B,16A,16B,L16B,L16A,17Q1,L17.Q4,17.Q4,L17A,L17B,17B,17A,17.Q3,17.Q2,17.Q1,L17.Q3,L17.Q2,L17.Q1,L18.Q3,L18.Q2,L18.Q1,18.Q3,18.Q2,18.Q1,L18.Q4,18.Q4,L19.Q1,19.Q1,L19.Q2,19.Q2,19.Q3,L19.Q3,L19.Q4,19.Q4,L20.Q1,20.Q1,20.Q2,20.Q3,20.Q4,21.Q1 | 5 |  |  | 0 | Sum of active UL UEs that is connected to 6 sectors or more.
DC_E_ERBS_EUTRANCELLFDD_V | pmPdcchCfiUtil | L13A,L12B,L13B,L15B,L14B,L14A,15B,16A,16B,L16A,L16B,17Q1,L17.Q4,17.Q4,L17A,L17B,17B,17A,17.Q3,17.Q2,17.Q1,L17.Q3,L17.Q2,L17.Q1,L18.Q3,L18.Q2,L18.Q1,18.Q3,18.Q2,18.Q1,L18.Q4,18.Q4,L19.Q1,19.Q1,L19.Q2,19.Q2,19.Q3,L19.Q3,L19.Q4,19.Q4,L20.Q1,20.Q1,20.Q2,20.Q3,20.Q4,21.Q1 | 0 |  |  | 0 | CFI=1
DC_E_ERBS_EUTRANCELLFDD_V | pmPdcchCfiUtil | L13A,L12B,L13B,L15B,L14B,L14A,15B,16A,16B,L16A,L16B,17Q1,L17.Q4,17.Q4,L17A,L17B,17B,17A,17.Q3,17.Q2,17.Q1,L17.Q3,L17.Q2,L17.Q1,L18.Q3,L18.Q2,L18.Q1,18.Q3,18.Q2,18.Q1,L18.Q4,18.Q4,L19.Q1,19.Q1,L19.Q2,19.Q2,19.Q3,L19.Q3,L19.Q4,19.Q4,L20.Q1,20.Q1,20.Q2,20.Q3,20.Q4,21.Q1 | 1 |  |  | 0 | CFI=2
DC_E_ERBS_EUTRANCELLFDD_V | pmPdcchCfiUtil | L13A,L12B,L13B,L15B,L14B,L14A,15B,16A,16B,L16A,L16B,17Q1,L17.Q4,17.Q4,L17A,L17B,17B,17A,17.Q3,17.Q2,17.Q1,L17.Q3,L17.Q2,L17.Q1,L18.Q3,L18.Q2,L18.Q1,18.Q3,18.Q2,18.Q1,L18.Q4,18.Q4,L19.Q1,19.Q1,L19.Q2,19.Q2,19.Q3,L19.Q3,L19.Q4,19.Q4,L20.Q1,20.Q1,20.Q2,20.Q3,20.Q4,21.Q1 | 2 |  |  | 0 | CFI=3
DC_E_ERBS_EUTRANCELLFDD_V | pmZtemporary58 | L13B,L14A,L15B,L14B,L16B,L16A,16A,16B,17Q1,L17.Q4,17.Q4,L17A,L17B,17B,17A,17.Q3,17.Q2,17.Q1,L17.Q3,L17.Q2,L17.Q1,L18.Q3,L18.Q2,L18.Q1,18.Q3,18.Q2,18.Q1,L18.Q4,18.Q4,L19.Q1,19.Q1,L19.Q2,19.Q2,19.Q3,L19.Q3,L19.Q4,19.Q4,L20.Q1,20.Q1,20.Q2,20.Q3,20.Q4,21.Q1 | 0 |  |  | 0 | No of UE that are not carrier aggregation capable at all (i.e. PCell only)
DC_E_ERBS_EUTRANCELLFDD_V | pmZtemporary58 | L13B,L14A,L15B,L14B,L16B,L16A,16A,16B,17Q1,L17.Q4,17.Q4,L17A,L17B,17B,17A,17.Q3,17.Q2,17.Q1,L17.Q3,L17.Q2,L17.Q1,L18.Q3,L18.Q2,L18.Q1,18.Q3,18.Q2,18.Q1,L18.Q4,18.Q4,L19.Q1,19.Q1,L19.Q2,19.Q2,19.Q3,L19.Q3,L19.Q4,19.Q4,L20.Q1,20.Q1,20.Q2,20.Q3,20.Q4,21.Q1 | 1 |  |  | 0 | Number of UE that are capable of PCell plus one SCell
DC_E_ERBS_EUTRANCELLFDD_V | pmZtemporary58 | L13B,L14A,L15B,L14B,L16B,L16A,16A,16B,17Q1,L17.Q4,17.Q4,L17A,L17B,17B,17A,17.Q3,17.Q2,17.Q1,L17.Q3,L17.Q2,L17.Q1,L18.Q3,L18.Q2,L18.Q1,18.Q3,18.Q2,18.Q1,L18.Q4,18.Q4,L19.Q1,19.Q1,L19.Q2,19.Q2,19.Q3,L19.Q3,L19.Q4,19.Q4,L20.Q1,20.Q1,20.Q2,20.Q3,20.Q4,21.Q1 | 2 |  |  | 0 | Number of UE that are capable of PCell plus two SCells
DC_E_ERBS_EUTRANCELLFDD_V | pmZtemporary58 | L13B,L14A,L15B,L14B,L16B,L16A,16A,16B,17Q1,L17.Q4,17.Q4,L17A,L17B,17B,17A,17.Q3,17.Q2,17.Q1,L17.Q3,L17.Q2,L17.Q1,L18.Q3,L18.Q2,L18.Q1,18.Q3,18.Q2,18.Q1,L18.Q4,18.Q4,L19.Q1,19.Q1,L19.Q2,19.Q2,19.Q3,L19.Q3,L19.Q4,19.Q4,L20.Q1,20.Q1,20.Q2,20.Q3,20.Q4,21.Q1 | 3 |  |  | 0 | Number of UE that are capable of PCell plus three SCells
DC_E_ERBS_EUTRANCELLFDD_V | pmZtemporary58 | L13B,L14A,L15B,L14B,L16B,L16A,16A,16B,17Q1,L17.Q4,17.Q4,L17A,L17B,17B,17A,17.Q3,17.Q2,17.Q1,L17.Q3,L17.Q2,L17.Q1,L18.Q3,L18.Q2,L18.Q1,18.Q3,18.Q2,18.Q1,L18.Q4,18.Q4,L19.Q1,19.Q1,L19.Q2,19.Q2,19.Q3,L19.Q3,L19.Q4,19.Q4,L20.Q1,20.Q1,20.Q2,20.Q3,20.Q4,21.Q1 | 4 |  |  | 0 | Number of UE that are capable of PCell plus two Scells
DC_E_ERBS_EUTRANCELLFDD_V | pmCaActivatedDlSum | L13B,15B,L14B,L14A,L15B,L16B,16B,L16A,16A,17Q1,L17.Q4,17.Q4,L17A,L17B,17B,17A,17.Q3,17.Q2,17.Q1,L17.Q3,L17.Q2,L17.Q1,L18.Q3,L18.Q2,L18.Q1,18.Q3,18.Q2,18.Q1,L18.Q4,18.Q4,L19.Q1,19.Q1,L19.Q2,19.Q2,19.Q3,L19.Q3,L19.Q4,19.Q4,L20.Q1,20.Q1,20.Q2,20.Q3,20.Q4,21.Q1 | 0 |  |  | 0 | Number of DL CA-configured UE instances that have no activated Scell
DC_E_ERBS_EUTRANCELLFDD_V | pmCaActivatedDlSum | L13B,15B,L14B,L14A,L15B,L16B,16B,L16A,16A,17Q1,L17.Q4,17.Q4,L17A,L17B,17B,17A,17.Q3,17.Q2,17.Q1,L17.Q3,L17.Q2,L17.Q1,L18.Q3,L18.Q2,L18.Q1,18.Q3,18.Q2,18.Q1,L18.Q4,18.Q4,L19.Q1,19.Q1,L19.Q2,19.Q2,19.Q3,L19.Q3,L19.Q4,19.Q4,L20.Q1,20.Q1,20.Q2,20.Q3,20.Q4,21.Q1 | 1 |  |  | 0 | Number of DL CA-configured UE instances that have one activated Scell
DC_E_ERBS_EUTRANCELLFDD_V | pmCaActivatedDlSum | L13B,15B,L14B,L14A,L15B,L16B,16B,L16A,16A,17Q1,L17.Q4,17.Q4,L17A,L17B,17B,17A,17.Q3,17.Q2,17.Q1,L17.Q3,L17.Q2,L17.Q1,L18.Q3,L18.Q2,L18.Q1,18.Q3,18.Q2,18.Q1,L18.Q4,18.Q4,L19.Q1,19.Q1,L19.Q2,19.Q2,19.Q3,L19.Q3,L19.Q4,19.Q4,L20.Q1,20.Q1,20.Q2,20.Q3,20.Q4,21.Q1 | 2 |  |  | 0 | Number of DL CA-configured UE instances that have two activated Scells
DC_E_ERBS_EUTRANCELLFDD_V | pmCaActivatedDlSum | L13B,15B,L14B,L14A,L15B,L16B,16B,L16A,16A,17Q1,L17.Q4,17.Q4,L17A,L17B,17B,17A,17.Q3,17.Q2,17.Q1,L17.Q3,L17.Q2,L17.Q1,L18.Q3,L18.Q2,L18.Q1,18.Q3,18.Q2,18.Q1,L18.Q4,18.Q4,L19.Q1,19.Q1,L19.Q2,19.Q2,19.Q3,L19.Q3,L19.Q4,19.Q4,L20.Q1,20.Q1,20.Q2,20.Q3,20.Q4,21.Q1 | 3 |  |  | 0 | Number of DL CA-configured UE instances that have three activated Scells
DC_E_ERBS_EUTRANCELLFDD_V | pmCaActivatedDlSum | L13B,15B,L14B,L14A,L15B,L16B,16B,L16A,16A,17Q1,L17.Q4,17.Q4,L17A,L17B,17B,17A,17.Q3,17.Q2,17.Q1,L17.Q3,L17.Q2,L17.Q1,L18.Q3,L18.Q2,L18.Q1,18.Q3,18.Q2,18.Q1,L18.Q4,18.Q4,L19.Q1,19.Q1,L19.Q2,19.Q2,19.Q3,L19.Q3,L19.Q4,19.Q4,L20.Q1,20.Q1,20.Q2,20.Q3,20.Q4,21.Q1 | 4 |  |  | 0 | Number of DL CA-configured UE instances that have four activated Scells
DC_E_ERBS_EUTRANCELLFDD_V | pmCaActivatedDlSum | L13B,15B,L14B,L14A,L15B,L16B,16B,L16A,16A,17Q1,L17.Q4,17.Q4,L17A,L17B,17B,17A,17.Q3,17.Q2,17.Q1,L17.Q3,L17.Q2,L17.Q1,L18.Q3,L18.Q2,L18.Q1,18.Q3,18.Q2,18.Q1,L18.Q4,18.Q4,L19.Q1,19.Q1,L19.Q2,19.Q2,19.Q3,L19.Q3,L19.Q4,19.Q4,L20.Q1,20.Q1,20.Q2,20.Q3,20.Q4,21.Q1 | 5 |  |  | 0 | Number of DL CA-configured UE instances that have five activated Scells
DC_E_ERBS_EUTRANCELLFDD_V | pmCaActivatedDlSum | L13B,15B,L14B,L14A,L15B,L16B,16B,L16A,16A,17Q1,L17.Q4,17.Q4,L17A,L17B,17B,17A,17.Q3,17.Q2,17.Q1,L17.Q3,L17.Q2,L17.Q1,L18.Q3,L18.Q2,L18.Q1,18.Q3,18.Q2,18.Q1,L18.Q4,18.Q4,L19.Q1,19.Q1,L19.Q2,19.Q2,19.Q3,L19.Q3,L19.Q4,19.Q4,L20.Q1,20.Q1,20.Q2,20.Q3,20.Q4,21.Q1 | 6 |  |  | 0 | Number of DL CA-configured UE instances that have six activated Scells
DC_E_ERBS_EUTRANCELLFDD_V | pmCaActivatedDlSum | L13B,15B,L14B,L14A,L15B,L16B,16B,L16A,16A,17Q1,L17.Q4,17.Q4,L17A,L17B,17B,17A,17.Q3,17.Q2,17.Q1,L17.Q3,L17.Q2,L17.Q1,L18.Q3,L18.Q2,L18.Q1,18.Q3,18.Q2,18.Q1,L18.Q4,18.Q4,L19.Q1,19.Q1,L19.Q2,19.Q2,19.Q3,L19.Q3,L19.Q4,19.Q4,L20.Q1,20.Q1,20.Q2,20.Q3,20.Q4,21.Q1 | 7 |  |  | 0 | Number of DL CA-configured UE instances that have seven activated Scells
DC_E_ERBS_EUTRANCELLFDD_V | pmErabEstabSuccAddedArp | L12B,L13B,L13A,15B,L15B,L14A,L14B,L16B,16A,16B,L16A,17Q1,L17.Q4,17.Q4,L17A,L17B,17B,17A,17.Q3,17.Q2,17.Q1,L17.Q3,L17.Q2,L17.Q1,L18.Q3,L18.Q2,L18.Q1,18.Q3,18.Q2,18.Q1,L18.Q4,18.Q4,L19.Q1,19.Q1,L19.Q2,19.Q2,19.Q3,L19.Q3,L19.Q4,19.Q4,L20.Q1,20.Q1,20.Q2,20.Q3,20.Q4,21.Q1 | 0 |  |  | 0 | Sum of successful added E-RABs established with ARP priority value 0
DC_E_ERBS_EUTRANCELLFDD_V | pmErabEstabSuccAddedArp | L12B,L13B,L13A,15B,L15B,L14A,L14B,L16B,16A,16B,L16A,17Q1,L17.Q4,17.Q4,L17A,L17B,17B,17A,17.Q3,17.Q2,17.Q1,L17.Q3,L17.Q2,L17.Q1,L18.Q3,L18.Q2,L18.Q1,18.Q3,18.Q2,18.Q1,L18.Q4,18.Q4,L19.Q1,19.Q1,L19.Q2,19.Q2,19.Q3,L19.Q3,L19.Q4,19.Q4,L20.Q1,20.Q1,20.Q2,20.Q3,20.Q4,21.Q1 | 1 |  |  | 0 | Sum of successful added E-RABs established with ARP priority value 1
DC_E_ERBS_EUTRANCELLFDD_V | pmErabEstabSuccAddedArp | L12B,L13B,L13A,15B,L15B,L14A,L14B,L16B,16A,16B,L16A,17Q1,L17.Q4,17.Q4,L17A,L17B,17B,17A,17.Q3,17.Q2,17.Q1,L17.Q3,L17.Q2,L17.Q1,L18.Q3,L18.Q2,L18.Q1,18.Q3,18.Q2,18.Q1,L18.Q4,18.Q4,L19.Q1,19.Q1,L19.Q2,19.Q2,19.Q3,L19.Q3,L19.Q4,19.Q4,L20.Q1,20.Q1,20.Q2,20.Q3,20.Q4,21.Q1 | 10 |  |  | 0 | Sum of successful added E-RABs established with ARP priority value 10
DC_E_ERBS_EUTRANCELLFDD_V | pmErabEstabSuccAddedArp | L12B,L13B,L13A,15B,L15B,L14A,L14B,L16B,16A,16B,L16A,17Q1,L17.Q4,17.Q4,L17A,L17B,17B,17A,17.Q3,17.Q2,17.Q1,L17.Q3,L17.Q2,L17.Q1,L18.Q3,L18.Q2,L18.Q1,18.Q3,18.Q2,18.Q1,L18.Q4,18.Q4,L19.Q1,19.Q1,L19.Q2,19.Q2,19.Q3,L19.Q3,L19.Q4,19.Q4,L20.Q1,20.Q1,20.Q2,20.Q3,20.Q4,21.Q1 | 11 |  |  | 0 | Sum of successful added E-RABs established with ARP priority value 11
DC_E_ERBS_EUTRANCELLFDD_V | pmErabEstabSuccAddedArp | L12B,L13B,L13A,15B,L15B,L14A,L14B,L16B,16A,16B,L16A,17Q1,L17.Q4,17.Q4,L17A,L17B,17B,17A,17.Q3,17.Q2,17.Q1,L17.Q3,L17.Q2,L17.Q1,L18.Q3,L18.Q2,L18.Q1,18.Q3,18.Q2,18.Q1,L18.Q4,18.Q4,L19.Q1,19.Q1,L19.Q2,19.Q2,19.Q3,L19.Q3,L19.Q4,19.Q4,L20.Q1,20.Q1,20.Q2,20.Q3,20.Q4,21.Q1 | 12 |  |  | 0 | Sum of successful added E-RABs established with ARP priority value 12
DC_E_ERBS_EUTRANCELLFDD_V | pmErabEstabSuccAddedArp | L12B,L13B,L13A,15B,L15B,L14A,L14B,L16B,16A,16B,L16A,17Q1,L17.Q4,17.Q4,L17A,L17B,17B,17A,17.Q3,17.Q2,17.Q1,L17.Q3,L17.Q2,L17.Q1,L18.Q3,L18.Q2,L18.Q1,18.Q3,18.Q2,18.Q1,L18.Q4,18.Q4,L19.Q1,19.Q1,L19.Q2,19.Q2,19.Q3,L19.Q3,L19.Q4,19.Q4,L20.Q1,20.Q1,20.Q2,20.Q3,20.Q4,21.Q1 | 13 |  |  | 0 | Sum of successful added E-RABs established with ARP priority value 13
DC_E_ERBS_EUTRANCELLFDD_V | pmErabEstabSuccAddedArp | L12B,L13B,L13A,15B,L15B,L14A,L14B,L16B,16A,16B,L16A,17Q1,L17.Q4,17.Q4,L17A,L17B,17B,17A,17.Q3,17.Q2,17.Q1,L17.Q3,L17.Q2,L17.Q1,L18.Q3,L18.Q2,L18.Q1,18.Q3,18.Q2,18.Q1,L18.Q4,18.Q4,L19.Q1,19.Q1,L19.Q2,19.Q2,19.Q3,L19.Q3,L19.Q4,19.Q4,L20.Q1,20.Q1,20.Q2,20.Q3,20.Q4,21.Q1 | 14 |  |  | 0 | Sum of successful added E-RABs established with ARP priority value 14
DC_E_ERBS_EUTRANCELLFDD_V | pmErabEstabSuccAddedArp | L12B,L13B,L13A,15B,L15B,L14A,L14B,L16B,16A,16B,L16A,17Q1,L17.Q4,17.Q4,L17A,L17B,17B,17A,17.Q3,17.Q2,17.Q1,L17.Q3,L17.Q2,L17.Q1,L18.Q3,L18.Q2,L18.Q1,18.Q3,18.Q2,18.Q1,L18.Q4,18.Q4,L19.Q1,19.Q1,L19.Q2,19.Q2,19.Q3,L19.Q3,L19.Q4,19.Q4,L20.Q1,20.Q1,20.Q2,20.Q3,20.Q4,21.Q1 | 15 |  |  | 0 | Sum of successful added E-RABs established with ARP priority value 15
DC_E_ERBS_EUTRANCELLFDD_V | pmErabEstabSuccAddedArp | L12B,L13B,L13A,15B,L15B,L14A,L14B,L16B,16A,16B,L16A,17Q1,L17.Q4,17.Q4,L17A,L17B,17B,17A,17.Q3,17.Q2,17.Q1,L17.Q3,L17.Q2,L17.Q1,L18.Q3,L18.Q2,L18.Q1,18.Q3,18.Q2,18.Q1,L18.Q4,18.Q4,L19.Q1,19.Q1,L19.Q2,19.Q2,19.Q3,L19.Q3,L19.Q4,19.Q4,L20.Q1,20.Q1,20.Q2,20.Q3,20.Q4,21.Q1 | 2 |  |  | 0 | Sum of successful added E-RABs established with ARP priority value 2
DC_E_ERBS_EUTRANCELLFDD_V | pmErabEstabSuccAddedArp | L12B,L13B,L13A,15B,L15B,L14A,L14B,L16B,16A,16B,L16A,17Q1,L17.Q4,17.Q4,L17A,L17B,17B,17A,17.Q3,17.Q2,17.Q1,L17.Q3,L17.Q2,L17.Q1,L18.Q3,L18.Q2,L18.Q1,18.Q3,18.Q2,18.Q1,L18.Q4,18.Q4,L19.Q1,19.Q1,L19.Q2,19.Q2,19.Q3,L19.Q3,L19.Q4,19.Q4,L20.Q1,20.Q1,20.Q2,20.Q3,20.Q4,21.Q1 | 3 |  |  | 0 | Sum of successful added E-RABs established with ARP priority value 3
DC_E_ERBS_EUTRANCELLFDD_V | pmErabEstabSuccAddedArp | L12B,L13B,L13A,15B,L15B,L14A,L14B,L16B,16A,16B,L16A,17Q1,L17.Q4,17.Q4,L17A,L17B,17B,17A,17.Q3,17.Q2,17.Q1,L17.Q3,L17.Q2,L17.Q1,L18.Q3,L18.Q2,L18.Q1,18.Q3,18.Q2,18.Q1,L18.Q4,18.Q4,L19.Q1,19.Q1,L19.Q2,19.Q2,19.Q3,L19.Q3,L19.Q4,19.Q4,L20.Q1,20.Q1,20.Q2,20.Q3,20.Q4,21.Q1 | 4 |  |  | 0 | Sum of successful added E-RABs established with ARP priority value 4
DC_E_ERBS_EUTRANCELLFDD_V | pmErabEstabSuccAddedArp | L12B,L13B,L13A,15B,L15B,L14A,L14B,L16B,16A,16B,L16A,17Q1,L17.Q4,17.Q4,L17A,L17B,17B,17A,17.Q3,17.Q2,17.Q1,L17.Q3,L17.Q2,L17.Q1,L18.Q3,L18.Q2,L18.Q1,18.Q3,18.Q2,18.Q1,L18.Q4,18.Q4,L19.Q1,19.Q1,L19.Q2,19.Q2,19.Q3,L19.Q3,L19.Q4,19.Q4,L20.Q1,20.Q1,20.Q2,20.Q3,20.Q4,21.Q1 | 5 |  |  | 0 | Sum of successful added E-RABs established with ARP priority value 5
DC_E_ERBS_EUTRANCELLFDD_V | pmErabEstabSuccAddedArp | L12B,L13B,L13A,15B,L15B,L14A,L14B,L16B,16A,16B,L16A,17Q1,L17.Q4,17.Q4,L17A,L17B,17B,17A,17.Q3,17.Q2,17.Q1,L17.Q3,L17.Q2,L17.Q1,L18.Q3,L18.Q2,L18.Q1,18.Q3,18.Q2,18.Q1,L18.Q4,18.Q4,L19.Q1,19.Q1,L19.Q2,19.Q2,19.Q3,L19.Q3,L19.Q4,19.Q4,L20.Q1,20.Q1,20.Q2,20.Q3,20.Q4,21.Q1 | 6 |  |  | 0 | Sum of successful added E-RABs established with ARP priority value 6
DC_E_ERBS_EUTRANCELLFDD_V | pmErabEstabSuccAddedArp | L12B,L13B,L13A,15B,L15B,L14A,L14B,L16B,16A,16B,L16A,17Q1,L17.Q4,17.Q4,L17A,L17B,17B,17A,17.Q3,17.Q2,17.Q1,L17.Q3,L17.Q2,L17.Q1,L18.Q3,L18.Q2,L18.Q1,18.Q3,18.Q2,18.Q1,L18.Q4,18.Q4,L19.Q1,19.Q1,L19.Q2,19.Q2,19.Q3,L19.Q3,L19.Q4,19.Q4,L20.Q1,20.Q1,20.Q2,20.Q3,20.Q4,21.Q1 | 7 |  |  | 0 | Sum of successful added E-RABs established with ARP priority value 7
DC_E_ERBS_EUTRANCELLFDD_V | pmErabEstabSuccAddedArp | L12B,L13B,L13A,15B,L15B,L14A,L14B,L16B,16A,16B,L16A,17Q1,L17.Q4,17.Q4,L17A,L17B,17B,17A,17.Q3,17.Q2,17.Q1,L17.Q3,L17.Q2,L17.Q1,L18.Q3,L18.Q2,L18.Q1,18.Q3,18.Q2,18.Q1,L18.Q4,18.Q4,L19.Q1,19.Q1,L19.Q2,19.Q2,19.Q3,L19.Q3,L19.Q4,19.Q4,L20.Q1,20.Q1,20.Q2,20.Q3,20.Q4,21.Q1 | 8 |  |  | 0 | Sum of successful added E-RABs established with ARP priority value 8
DC_E_ERBS_EUTRANCELLFDD_V | pmErabEstabSuccAddedArp | L12B,L13B,L13A,15B,L15B,L14A,L14B,L16B,16A,16B,L16A,17Q1,L17.Q4,17.Q4,L17A,L17B,17B,17A,17.Q3,17.Q2,17.Q1,L17.Q3,L17.Q2,L17.Q1,L18.Q3,L18.Q2,L18.Q1,18.Q3,18.Q2,18.Q1,L18.Q4,18.Q4,L19.Q1,19.Q1,L19.Q2,19.Q2,19.Q3,L19.Q3,L19.Q4,19.Q4,L20.Q1,20.Q1,20.Q2,20.Q3,20.Q4,21.Q1 | 9 |  |  | 0 | Sum of successful added E-RABs established with ARP priority value 9
DC_E_ERBS_EUTRANCELLFDD_V | pmActiveUeDlSectorCarrierDistr | L13A,L13B,L14B,15B,L15B,L14A,16B,16A,L16A,L16B,17Q1,L17.Q4,17.Q4,L17A,L17B,17B,17A,17.Q3,17.Q2,17.Q1,L17.Q3,L17.Q2,L17.Q1,L18.Q3,L18.Q2,L18.Q1,18.Q3,18.Q2,18.Q1,L18.Q4,18.Q4,L19.Q1,19.Q1,L19.Q2,19.Q2,19.Q3,L19.Q3,L19.Q4,19.Q4,L20.Q1,20.Q1,20.Q2,20.Q3,20.Q4,21.Q1 | 0 |  |  | 0 | Sum of active DL UEs that is connected to 1 sector
DC_E_ERBS_EUTRANCELLFDD_V | pmActiveUeDlSectorCarrierDistr | L13A,L13B,L14B,15B,L15B,L14A,16B,16A,L16A,L16B,17Q1,L17.Q4,17.Q4,L17A,L17B,17B,17A,17.Q3,17.Q2,17.Q1,L17.Q3,L17.Q2,L17.Q1,L18.Q3,L18.Q2,L18.Q1,18.Q3,18.Q2,18.Q1,L18.Q4,18.Q4,L19.Q1,19.Q1,L19.Q2,19.Q2,19.Q3,L19.Q3,L19.Q4,19.Q4,L20.Q1,20.Q1,20.Q2,20.Q3,20.Q4,21.Q1 | 1 |  |  | 0 | Sum of active DL UEs that is connected to 2 sectors
DC_E_ERBS_EUTRANCELLFDD_V | pmActiveUeDlSectorCarrierDistr | L13A,L13B,L14B,15B,L15B,L14A,16B,16A,L16A,L16B,17Q1,L17.Q4,17.Q4,L17A,L17B,17B,17A,17.Q3,17.Q2,17.Q1,L17.Q3,L17.Q2,L17.Q1,L18.Q3,L18.Q2,L18.Q1,18.Q3,18.Q2,18.Q1,L18.Q4,18.Q4,L19.Q1,19.Q1,L19.Q2,19.Q2,19.Q3,L19.Q3,L19.Q4,19.Q4,L20.Q1,20.Q1,20.Q2,20.Q3,20.Q4,21.Q1 | 2 |  |  | 0 | Sum of active DL UEs that is connected to 3 sectors
DC_E_ERBS_EUTRANCELLFDD_V | pmActiveUeDlSectorCarrierDistr | L13A,L13B,L14B,15B,L15B,L14A,16B,16A,L16A,L16B,17Q1,L17.Q4,17.Q4,L17A,L17B,17B,17A,17.Q3,17.Q2,17.Q1,L17.Q3,L17.Q2,L17.Q1,L18.Q3,L18.Q2,L18.Q1,18.Q3,18.Q2,18.Q1,L18.Q4,18.Q4,L19.Q1,19.Q1,L19.Q2,19.Q2,19.Q3,L19.Q3,L19.Q4,19.Q4,L20.Q1,20.Q1,20.Q2,20.Q3,20.Q4,21.Q1 | 3 |  |  | 0 | Sum of active DL UEs that is connected to 4 sectors
DC_E_ERBS_EUTRANCELLFDD_V | pmActiveUeDlSectorCarrierDistr | L13A,L13B,L14B,15B,L15B,L14A,16B,16A,L16A,L16B,17Q1,L17.Q4,17.Q4,L17A,L17B,17B,17A,17.Q3,17.Q2,17.Q1,L17.Q3,L17.Q2,L17.Q1,L18.Q3,L18.Q2,L18.Q1,18.Q3,18.Q2,18.Q1,L18.Q4,18.Q4,L19.Q1,19.Q1,L19.Q2,19.Q2,19.Q3,L19.Q3,L19.Q4,19.Q4,L20.Q1,20.Q1,20.Q2,20.Q3,20.Q4,21.Q1 | 4 |  |  | 0 | Sum of active DL UEs that is connected to 5 sectors
DC_E_ERBS_EUTRANCELLFDD_V | pmActiveUeDlSectorCarrierDistr | L13A,L13B,L14B,15B,L15B,L14A,16B,16A,L16A,L16B,17Q1,L17.Q4,17.Q4,L17A,L17B,17B,17A,17.Q3,17.Q2,17.Q1,L17.Q3,L17.Q2,L17.Q1,L18.Q3,L18.Q2,L18.Q1,18.Q3,18.Q2,18.Q1,L18.Q4,18.Q4,L19.Q1,19.Q1,L19.Q2,19.Q2,19.Q3,L19.Q3,L19.Q4,19.Q4,L20.Q1,20.Q1,20.Q2,20.Q3,20.Q4,21.Q1 | 5 |  |  | 0 | Sum of active DL UEs that is connected to 6 sectors or more.
DC_E_ERBS_EUTRANCELLFDD_V | pmCaConfiguredDlSum | L13B,L14B,L15B,L14A,15B,16A,16B,L16B,L16A,17Q1,L17.Q4,17.Q4,L17A,L17B,17B,17A,17.Q3,17.Q2,17.Q1,L17.Q3,L17.Q2,L17.Q1,L18.Q3,L18.Q2,L18.Q1,18.Q3,18.Q2,18.Q1,L18.Q4,18.Q4,L19.Q1,19.Q1,L19.Q2,19.Q2,19.Q3,L19.Q3,L19.Q4,19.Q4,L20.Q1,20.Q1,20.Q2,20.Q3,20.Q4,21.Q1 | 0 |  |  | 0 | Number of DL CA-capable UE instances that are not configured with an Scell
DC_E_ERBS_EUTRANCELLFDD_V | pmCaConfiguredDlSum | L13B,L14B,L15B,L14A,15B,16A,16B,L16B,L16A,17Q1,L17.Q4,17.Q4,L17A,L17B,17B,17A,17.Q3,17.Q2,17.Q1,L17.Q3,L17.Q2,L17.Q1,L18.Q3,L18.Q2,L18.Q1,18.Q3,18.Q2,18.Q1,L18.Q4,18.Q4,L19.Q1,19.Q1,L19.Q2,19.Q2,19.Q3,L19.Q3,L19.Q4,19.Q4,L20.Q1,20.Q1,20.Q2,20.Q3,20.Q4,21.Q1 | 1 |  |  | 0 | Number of DL CA-capable UE instances that are configured with one Scell
DC_E_ERBS_EUTRANCELLFDD_V | pmCaConfiguredDlSum | L13B,L14B,L15B,L14A,15B,16A,16B,L16B,L16A,17Q1,L17.Q4,17.Q4,L17A,L17B,17B,17A,17.Q3,17.Q2,17.Q1,L17.Q3,L17.Q2,L17.Q1,L18.Q3,L18.Q2,L18.Q1,18.Q3,18.Q2,18.Q1,L18.Q4,18.Q4,L19.Q1,19.Q1,L19.Q2,19.Q2,19.Q3,L19.Q3,L19.Q4,19.Q4,L20.Q1,20.Q1,20.Q2,20.Q3,20.Q4,21.Q1 | 2 |  |  | 0 | Number of DL CA-capable UE instances that are configured with two Scells
DC_E_ERBS_EUTRANCELLFDD_V | pmCaConfiguredDlSum | L13B,L14B,L15B,L14A,15B,16A,16B,L16B,L16A,17Q1,L17.Q4,17.Q4,L17A,L17B,17B,17A,17.Q3,17.Q2,17.Q1,L17.Q3,L17.Q2,L17.Q1,L18.Q3,L18.Q2,L18.Q1,18.Q3,18.Q2,18.Q1,L18.Q4,18.Q4,L19.Q1,19.Q1,L19.Q2,19.Q2,19.Q3,L19.Q3,L19.Q4,19.Q4,L20.Q1,20.Q1,20.Q2,20.Q3,20.Q4,21.Q1 | 3 |  |  | 0 | Number of DL CA-capable UE instances that are configured with three Scells
DC_E_ERBS_EUTRANCELLFDD_V | pmCaConfiguredDlSum | L13B,L14B,L15B,L14A,15B,16A,16B,L16B,L16A,17Q1,L17.Q4,17.Q4,L17A,L17B,17B,17A,17.Q3,17.Q2,17.Q1,L17.Q3,L17.Q2,L17.Q1,L18.Q3,L18.Q2,L18.Q1,18.Q3,18.Q2,18.Q1,L18.Q4,18.Q4,L19.Q1,19.Q1,L19.Q2,19.Q2,19.Q3,L19.Q3,L19.Q4,19.Q4,L20.Q1,20.Q1,20.Q2,20.Q3,20.Q4,21.Q1 | 4 |  |  | 0 | Number of DL CA-capable UE instances that are configured with four Scells
DC_E_ERBS_EUTRANCELLFDD_V | pmCaConfiguredDlSum | L13B,L14B,L15B,L14A,15B,16A,16B,L16B,L16A,17Q1,L17.Q4,17.Q4,L17A,L17B,17B,17A,17.Q3,17.Q2,17.Q1,L17.Q3,L17.Q2,L17.Q1,L18.Q3,L18.Q2,L18.Q1,18.Q3,18.Q2,18.Q1,L18.Q4,18.Q4,L19.Q1,19.Q1,L19.Q2,19.Q2,19.Q3,L19.Q3,L19.Q4,19.Q4,L20.Q1,20.Q1,20.Q2,20.Q3,20.Q4,21.Q1 | 5 |  |  | 0 | Number of DL CA-capable UE instances that are configured with five Scells
DC_E_ERBS_EUTRANCELLFDD_V | pmCaConfiguredDlSum | L13B,L14B,L15B,L14A,15B,16A,16B,L16B,L16A,17Q1,L17.Q4,17.Q4,L17A,L17B,17B,17A,17.Q3,17.Q2,17.Q1,L17.Q3,L17.Q2,L17.Q1,L18.Q3,L18.Q2,L18.Q1,18.Q3,18.Q2,18.Q1,L18.Q4,18.Q4,L19.Q1,19.Q1,L19.Q2,19.Q2,19.Q3,L19.Q3,L19.Q4,19.Q4,L20.Q1,20.Q1,20.Q2,20.Q3,20.Q4,21.Q1 | 6 |  |  | 0 | Number of DL CA-capable UE instances that are configured with six Scells
DC_E_ERBS_EUTRANCELLFDD_V | pmCaConfiguredDlSum | L13B,L14B,L15B,L14A,15B,16A,16B,L16B,L16A,17Q1,L17.Q4,17.Q4,L17A,L17B,17B,17A,17.Q3,17.Q2,17.Q1,L17.Q3,L17.Q2,L17.Q1,L18.Q3,L18.Q2,L18.Q1,18.Q3,18.Q2,18.Q1,L18.Q4,18.Q4,L19.Q1,19.Q1,L19.Q2,19.Q2,19.Q3,L19.Q3,L19.Q4,19.Q4,L20.Q1,20.Q1,20.Q2,20.Q3,20.Q4,21.Q1 | 7 |  |  | 0 | Number of DL CA-capable UE instances that are configured with seven Scells
DC_E_ERBS_EUTRANCELLFDD_V | pmServiceTimeDrbQci | L13B,L12B,L13A,L15B,L14B,L14A,16A,L16A,16B,L16B,17Q1,L17.Q4,17.Q4,L17A,L17B,17B,17A,17.Q3,17.Q2,17.Q1,L17.Q3,L17.Q2,L17.Q1,L18.Q3,L18.Q2,L18.Q1,18.Q3,18.Q2,18.Q1,L18.Q4,18.Q4,L19.Q1,19.Q1,L19.Q2,19.Q2,19.Q3,L19.Q3,L19.Q4,19.Q4,L20.Q1,20.Q1,20.Q2,20.Q3,20.Q4,21.Q1 | 0 |  |  | 0 | N/A
DC_E_ERBS_EUTRANCELLFDD_V | pmServiceTimeDrbQci | L13B,L12B,L13A,L15B,L14B,L14A,16A,L16A,16B,L16B,17Q1,L17.Q4,17.Q4,L17A,L17B,17B,17A,17.Q3,17.Q2,17.Q1,L17.Q3,L17.Q2,L17.Q1,L18.Q3,L18.Q2,L18.Q1,18.Q3,18.Q2,18.Q1,L18.Q4,18.Q4,L19.Q1,19.Q1,L19.Q2,19.Q2,19.Q3,L19.Q3,L19.Q4,19.Q4,L20.Q1,20.Q1,20.Q2,20.Q3,20.Q4,21.Q1 | 1 |  |  | 0 | Service Time for DRBs mapping to QCI 1
DC_E_ERBS_EUTRANCELLFDD_V | pmServiceTimeDrbQci | L13B,L12B,L13A,L15B,L14B,L14A,16A,L16A,16B,L16B,17Q1,L17.Q4,17.Q4,L17A,L17B,17B,17A,17.Q3,17.Q2,17.Q1,L17.Q3,L17.Q2,L17.Q1,L18.Q3,L18.Q2,L18.Q1,18.Q3,18.Q2,18.Q1,L18.Q4,18.Q4,L19.Q1,19.Q1,L19.Q2,19.Q2,19.Q3,L19.Q3,L19.Q4,19.Q4,L20.Q1,20.Q1,20.Q2,20.Q3,20.Q4,21.Q1 | 10 |  |  | 0 | Service Time for DRBs mapping to QCI 10
DC_E_ERBS_EUTRANCELLFDD_V | pmServiceTimeDrbQci | L13B,L12B,L13A,L15B,L14B,L14A,16A,L16A,16B,L16B,17Q1,L17.Q4,17.Q4,L17A,L17B,17B,17A,17.Q3,17.Q2,17.Q1,L17.Q3,L17.Q2,L17.Q1,L18.Q3,L18.Q2,L18.Q1,18.Q3,18.Q2,18.Q1,L18.Q4,18.Q4,L19.Q1,19.Q1,L19.Q2,19.Q2,19.Q3,L19.Q3,L19.Q4,19.Q4,L20.Q1,20.Q1,20.Q2,20.Q3,20.Q4,21.Q1 | 100 |  |  | 0 | Service Time for DRBs mapping to QCI 100
DC_E_ERBS_EUTRANCELLFDD_V | pmServiceTimeDrbQci | L13B,L12B,L13A,L15B,L14B,L14A,16A,L16A,16B,L16B,17Q1,L17.Q4,17.Q4,L17A,L17B,17B,17A,17.Q3,17.Q2,17.Q1,L17.Q3,L17.Q2,L17.Q1,L18.Q3,L18.Q2,L18.Q1,18.Q3,18.Q2,18.Q1,L18.Q4,18.Q4,L19.Q1,19.Q1,L19.Q2,19.Q2,19.Q3,L19.Q3,L19.Q4,19.Q4,L20.Q1,20.Q1,20.Q2,20.Q3,20.Q4,21.Q1 | 101 |  |  | 0 | Service Time for DRBs mapping to QCI 101
DC_E_ERBS_EUTRANCELLFDD_V | pmServiceTimeDrbQci | L13B,L12B,L13A,L15B,L14B,L14A,16A,L16A,16B,L16B,17Q1,L17.Q4,17.Q4,L17A,L17B,17B,17A,17.Q3,17.Q2,17.Q1,L17.Q3,L17.Q2,L17.Q1,L18.Q3,L18.Q2,L18.Q1,18.Q3,18.Q2,18.Q1,L18.Q4,18.Q4,L19.Q1,19.Q1,L19.Q2,19.Q2,19.Q3,L19.Q3,L19.Q4,19.Q4,L20.Q1,20.Q1,20.Q2,20.Q3,20.Q4,21.Q1 | 102 |  |  | 0 | Service Time for DRBs mapping to QCI 102
DC_E_ERBS_EUTRANCELLFDD_V | pmServiceTimeDrbQci | L13B,L12B,L13A,L15B,L14B,L14A,16A,L16A,16B,L16B,17Q1,L17.Q4,17.Q4,L17A,L17B,17B,17A,17.Q3,17.Q2,17.Q1,L17.Q3,L17.Q2,L17.Q1,L18.Q3,L18.Q2,L18.Q1,18.Q3,18.Q2,18.Q1,L18.Q4,18.Q4,L19.Q1,19.Q1,L19.Q2,19.Q2,19.Q3,L19.Q3,L19.Q4,19.Q4,L20.Q1,20.Q1,20.Q2,20.Q3,20.Q4,21.Q1 | 103 |  |  | 0 | Service Time for DRBs mapping to QCI 103
DC_E_ERBS_EUTRANCELLFDD_V | pmServiceTimeDrbQci | L13B,L12B,L13A,L15B,L14B,L14A,16A,L16A,16B,L16B,17Q1,L17.Q4,17.Q4,L17A,L17B,17B,17A,17.Q3,17.Q2,17.Q1,L17.Q3,L17.Q2,L17.Q1,L18.Q3,L18.Q2,L18.Q1,18.Q3,18.Q2,18.Q1,L18.Q4,18.Q4,L19.Q1,19.Q1,L19.Q2,19.Q2,19.Q3,L19.Q3,L19.Q4,19.Q4,L20.Q1,20.Q1,20.Q2,20.Q3,20.Q4,21.Q1 | 104 |  |  | 0 | Service Time for DRBs mapping to QCI 104
DC_E_ERBS_EUTRANCELLFDD_V | pmServiceTimeDrbQci | L13B,L12B,L13A,L15B,L14B,L14A,16A,L16A,16B,L16B,17Q1,L17.Q4,17.Q4,L17A,L17B,17B,17A,17.Q3,17.Q2,17.Q1,L17.Q3,L17.Q2,L17.Q1,L18.Q3,L18.Q2,L18.Q1,18.Q3,18.Q2,18.Q1,L18.Q4,18.Q4,L19.Q1,19.Q1,L19.Q2,19.Q2,19.Q3,L19.Q3,L19.Q4,19.Q4,L20.Q1,20.Q1,20.Q2,20.Q3,20.Q4,21.Q1 | 105 |  |  | 0 | Service Time for DRBs mapping to QCI 105
DC_E_ERBS_EUTRANCELLFDD_V | pmServiceTimeDrbQci | L13B,L12B,L13A,L15B,L14B,L14A,16A,L16A,16B,L16B,17Q1,L17.Q4,17.Q4,L17A,L17B,17B,17A,17.Q3,17.Q2,17.Q1,L17.Q3,L17.Q2,L17.Q1,L18.Q3,L18.Q2,L18.Q1,18.Q3,18.Q2,18.Q1,L18.Q4,18.Q4,L19.Q1,19.Q1,L19.Q2,19.Q2,19.Q3,L19.Q3,L19.Q4,19.Q4,L20.Q1,20.Q1,20.Q2,20.Q3,20.Q4,21.Q1 | 106 |  |  | 0 | Service Time for DRBs mapping to QCI 106
DC_E_ERBS_EUTRANCELLFDD_V | pmServiceTimeDrbQci | L13B,L12B,L13A,L15B,L14B,L14A,16A,L16A,16B,L16B,17Q1,L17.Q4,17.Q4,L17A,L17B,17B,17A,17.Q3,17.Q2,17.Q1,L17.Q3,L17.Q2,L17.Q1,L18.Q3,L18.Q2,L18.Q1,18.Q3,18.Q2,18.Q1,L18.Q4,18.Q4,L19.Q1,19.Q1,L19.Q2,19.Q2,19.Q3,L19.Q3,L19.Q4,19.Q4,L20.Q1,20.Q1,20.Q2,20.Q3,20.Q4,21.Q1 | 107 |  |  | 0 | Service Time for DRBs mapping to QCI 107
DC_E_ERBS_EUTRANCELLFDD_V | pmServiceTimeDrbQci | L13B,L12B,L13A,L15B,L14B,L14A,16A,L16A,16B,L16B,17Q1,L17.Q4,17.Q4,L17A,L17B,17B,17A,17.Q3,17.Q2,17.Q1,L17.Q3,L17.Q2,L17.Q1,L18.Q3,L18.Q2,L18.Q1,18.Q3,18.Q2,18.Q1,L18.Q4,18.Q4,L19.Q1,19.Q1,L19.Q2,19.Q2,19.Q3,L19.Q3,L19.Q4,19.Q4,L20.Q1,20.Q1,20.Q2,20.Q3,20.Q4,21.Q1 | 108 |  |  | 0 | Service Time for DRBs mapping to QCI 108
DC_E_ERBS_EUTRANCELLFDD_V | pmServiceTimeDrbQci | L13B,L12B,L13A,L15B,L14B,L14A,16A,L16A,16B,L16B,17Q1,L17.Q4,17.Q4,L17A,L17B,17B,17A,17.Q3,17.Q2,17.Q1,L17.Q3,L17.Q2,L17.Q1,L18.Q3,L18.Q2,L18.Q1,18.Q3,18.Q2,18.Q1,L18.Q4,18.Q4,L19.Q1,19.Q1,L19.Q2,19.Q2,19.Q3,L19.Q3,L19.Q4,19.Q4,L20.Q1,20.Q1,20.Q2,20.Q3,20.Q4,21.Q1 | 109 |  |  | 0 | Service Time for DRBs mapping to QCI 109
DC_E_ERBS_EUTRANCELLFDD_V | pmServiceTimeDrbQci | L13B,L12B,L13A,L15B,L14B,L14A,16A,L16A,16B,L16B,17Q1,L17.Q4,17.Q4,L17A,L17B,17B,17A,17.Q3,17.Q2,17.Q1,L17.Q3,L17.Q2,L17.Q1,L18.Q3,L18.Q2,L18.Q1,18.Q3,18.Q2,18.Q1,L18.Q4,18.Q4,L19.Q1,19.Q1,L19.Q2,19.Q2,19.Q3,L19.Q3,L19.Q4,19.Q4,L20.Q1,20.Q1,20.Q2,20.Q3,20.Q4,21.Q1 | 11 |  |  | 0 | Service Time for DRBs mapping to QCI 11
DC_E_ERBS_EUTRANCELLFDD_V | pmServiceTimeDrbQci | L13B,L12B,L13A,L15B,L14B,L14A,16A,L16A,16B,L16B,17Q1,L17.Q4,17.Q4,L17A,L17B,17B,17A,17.Q3,17.Q2,17.Q1,L17.Q3,L17.Q2,L17.Q1,L18.Q3,L18.Q2,L18.Q1,18.Q3,18.Q2,18.Q1,L18.Q4,18.Q4,L19.Q1,19.Q1,L19.Q2,19.Q2,19.Q3,L19.Q3,L19.Q4,19.Q4,L20.Q1,20.Q1,20.Q2,20.Q3,20.Q4,21.Q1 | 110 |  |  | 0 | Service Time for DRBs mapping to QCI 110
DC_E_ERBS_EUTRANCELLFDD_V | pmServiceTimeDrbQci | L13B,L12B,L13A,L15B,L14B,L14A,16A,L16A,16B,L16B,17Q1,L17.Q4,17.Q4,L17A,L17B,17B,17A,17.Q3,17.Q2,17.Q1,L17.Q3,L17.Q2,L17.Q1,L18.Q3,L18.Q2,L18.Q1,18.Q3,18.Q2,18.Q1,L18.Q4,18.Q4,L19.Q1,19.Q1,L19.Q2,19.Q2,19.Q3,L19.Q3,L19.Q4,19.Q4,L20.Q1,20.Q1,20.Q2,20.Q3,20.Q4,21.Q1 | 111 |  |  | 0 | Service Time for DRBs mapping to QCI 111
DC_E_ERBS_EUTRANCELLFDD_V | pmServiceTimeDrbQci | L13B,L12B,L13A,L15B,L14B,L14A,16A,L16A,16B,L16B,17Q1,L17.Q4,17.Q4,L17A,L17B,17B,17A,17.Q3,17.Q2,17.Q1,L17.Q3,L17.Q2,L17.Q1,L18.Q3,L18.Q2,L18.Q1,18.Q3,18.Q2,18.Q1,L18.Q4,18.Q4,L19.Q1,19.Q1,L19.Q2,19.Q2,19.Q3,L19.Q3,L19.Q4,19.Q4,L20.Q1,20.Q1,20.Q2,20.Q3,20.Q4,21.Q1 | 112 |  |  | 0 | Service Time for DRBs mapping to QCI 112
DC_E_ERBS_EUTRANCELLFDD_V | pmServiceTimeDrbQci | L13B,L12B,L13A,L15B,L14B,L14A,16A,L16A,16B,L16B,17Q1,L17.Q4,17.Q4,L17A,L17B,17B,17A,17.Q3,17.Q2,17.Q1,L17.Q3,L17.Q2,L17.Q1,L18.Q3,L18.Q2,L18.Q1,18.Q3,18.Q2,18.Q1,L18.Q4,18.Q4,L19.Q1,19.Q1,L19.Q2,19.Q2,19.Q3,L19.Q3,L19.Q4,19.Q4,L20.Q1,20.Q1,20.Q2,20.Q3,20.Q4,21.Q1 | 113 |  |  | 0 | Service Time for DRBs mapping to QCI 113
DC_E_ERBS_EUTRANCELLFDD_V | pmServiceTimeDrbQci | L13B,L12B,L13A,L15B,L14B,L14A,16A,L16A,16B,L16B,17Q1,L17.Q4,17.Q4,L17A,L17B,17B,17A,17.Q3,17.Q2,17.Q1,L17.Q3,L17.Q2,L17.Q1,L18.Q3,L18.Q2,L18.Q1,18.Q3,18.Q2,18.Q1,L18.Q4,18.Q4,L19.Q1,19.Q1,L19.Q2,19.Q2,19.Q3,L19.Q3,L19.Q4,19.Q4,L20.Q1,20.Q1,20.Q2,20.Q3,20.Q4,21.Q1 | 114 |  |  | 0 | Service Time for DRBs mapping to QCI 114
DC_E_ERBS_EUTRANCELLFDD_V | pmServiceTimeDrbQci | L13B,L12B,L13A,L15B,L14B,L14A,16A,L16A,16B,L16B,17Q1,L17.Q4,17.Q4,L17A,L17B,17B,17A,17.Q3,17.Q2,17.Q1,L17.Q3,L17.Q2,L17.Q1,L18.Q3,L18.Q2,L18.Q1,18.Q3,18.Q2,18.Q1,L18.Q4,18.Q4,L19.Q1,19.Q1,L19.Q2,19.Q2,19.Q3,L19.Q3,L19.Q4,19.Q4,L20.Q1,20.Q1,20.Q2,20.Q3,20.Q4,21.Q1 | 115 |  |  | 0 | Service Time for DRBs mapping to QCI 115
DC_E_ERBS_EUTRANCELLFDD_V | pmServiceTimeDrbQci | L13B,L12B,L13A,L15B,L14B,L14A,16A,L16A,16B,L16B,17Q1,L17.Q4,17.Q4,L17A,L17B,17B,17A,17.Q3,17.Q2,17.Q1,L17.Q3,L17.Q2,L17.Q1,L18.Q3,L18.Q2,L18.Q1,18.Q3,18.Q2,18.Q1,L18.Q4,18.Q4,L19.Q1,19.Q1,L19.Q2,19.Q2,19.Q3,L19.Q3,L19.Q4,19.Q4,L20.Q1,20.Q1,20.Q2,20.Q3,20.Q4,21.Q1 | 116 |  |  | 0 | Service Time for DRBs mapping to QCI 116
DC_E_ERBS_EUTRANCELLFDD_V | pmServiceTimeDrbQci | L13B,L12B,L13A,L15B,L14B,L14A,16A,L16A,16B,L16B,17Q1,L17.Q4,17.Q4,L17A,L17B,17B,17A,17.Q3,17.Q2,17.Q1,L17.Q3,L17.Q2,L17.Q1,L18.Q3,L18.Q2,L18.Q1,18.Q3,18.Q2,18.Q1,L18.Q4,18.Q4,L19.Q1,19.Q1,L19.Q2,19.Q2,19.Q3,L19.Q3,L19.Q4,19.Q4,L20.Q1,20.Q1,20.Q2,20.Q3,20.Q4,21.Q1 | 117 |  |  | 0 | Service Time for DRBs mapping to QCI 117
DC_E_ERBS_EUTRANCELLFDD_V | pmServiceTimeDrbQci | L13B,L12B,L13A,L15B,L14B,L14A,16A,L16A,16B,L16B,17Q1,L17.Q4,17.Q4,L17A,L17B,17B,17A,17.Q3,17.Q2,17.Q1,L17.Q3,L17.Q2,L17.Q1,L18.Q3,L18.Q2,L18.Q1,18.Q3,18.Q2,18.Q1,L18.Q4,18.Q4,L19.Q1,19.Q1,L19.Q2,19.Q2,19.Q3,L19.Q3,L19.Q4,19.Q4,L20.Q1,20.Q1,20.Q2,20.Q3,20.Q4,21.Q1 | 118 |  |  | 0 | Service Time for DRBs mapping to QCI 118
DC_E_ERBS_EUTRANCELLFDD_V | pmServiceTimeDrbQci | L13B,L12B,L13A,L15B,L14B,L14A,16A,L16A,16B,L16B,17Q1,L17.Q4,17.Q4,L17A,L17B,17B,17A,17.Q3,17.Q2,17.Q1,L17.Q3,L17.Q2,L17.Q1,L18.Q3,L18.Q2,L18.Q1,18.Q3,18.Q2,18.Q1,L18.Q4,18.Q4,L19.Q1,19.Q1,L19.Q2,19.Q2,19.Q3,L19.Q3,L19.Q4,19.Q4,L20.Q1,20.Q1,20.Q2,20.Q3,20.Q4,21.Q1 | 119 |  |  | 0 | Service Time for DRBs mapping to QCI 119
DC_E_ERBS_EUTRANCELLFDD_V | pmServiceTimeDrbQci | L13B,L12B,L13A,L15B,L14B,L14A,16A,L16A,16B,L16B,17Q1,L17.Q4,17.Q4,L17A,L17B,17B,17A,17.Q3,17.Q2,17.Q1,L17.Q3,L17.Q2,L17.Q1,L18.Q3,L18.Q2,L18.Q1,18.Q3,18.Q2,18.Q1,L18.Q4,18.Q4,L19.Q1,19.Q1,L19.Q2,19.Q2,19.Q3,L19.Q3,L19.Q4,19.Q4,L20.Q1,20.Q1,20.Q2,20.Q3,20.Q4,21.Q1 | 12 |  |  | 0 | Service Time for DRBs mapping to QCI 12
DC_E_ERBS_EUTRANCELLFDD_V | pmServiceTimeDrbQci | L13B,L12B,L13A,L15B,L14B,L14A,16A,L16A,16B,L16B,17Q1,L17.Q4,17.Q4,L17A,L17B,17B,17A,17.Q3,17.Q2,17.Q1,L17.Q3,L17.Q2,L17.Q1,L18.Q3,L18.Q2,L18.Q1,18.Q3,18.Q2,18.Q1,L18.Q4,18.Q4,L19.Q1,19.Q1,L19.Q2,19.Q2,19.Q3,L19.Q3,L19.Q4,19.Q4,L20.Q1,20.Q1,20.Q2,20.Q3,20.Q4,21.Q1 | 120 |  |  | 0 | Service Time for DRBs mapping to QCI 120
DC_E_ERBS_EUTRANCELLFDD_V | pmServiceTimeDrbQci | L13B,L12B,L13A,L15B,L14B,L14A,16A,L16A,16B,L16B,17Q1,L17.Q4,17.Q4,L17A,L17B,17B,17A,17.Q3,17.Q2,17.Q1,L17.Q3,L17.Q2,L17.Q1,L18.Q3,L18.Q2,L18.Q1,18.Q3,18.Q2,18.Q1,L18.Q4,18.Q4,L19.Q1,19.Q1,L19.Q2,19.Q2,19.Q3,L19.Q3,L19.Q4,19.Q4,L20.Q1,20.Q1,20.Q2,20.Q3,20.Q4,21.Q1 | 121 |  |  | 0 | Service Time for DRBs mapping to QCI 121
DC_E_ERBS_EUTRANCELLFDD_V | pmServiceTimeDrbQci | L13B,L12B,L13A,L15B,L14B,L14A,16A,L16A,16B,L16B,17Q1,L17.Q4,17.Q4,L17A,L17B,17B,17A,17.Q3,17.Q2,17.Q1,L17.Q3,L17.Q2,L17.Q1,L18.Q3,L18.Q2,L18.Q1,18.Q3,18.Q2,18.Q1,L18.Q4,18.Q4,L19.Q1,19.Q1,L19.Q2,19.Q2,19.Q3,L19.Q3,L19.Q4,19.Q4,L20.Q1,20.Q1,20.Q2,20.Q3,20.Q4,21.Q1 | 122 |  |  | 0 | Service Time for DRBs mapping to QCI 122
DC_E_ERBS_EUTRANCELLFDD_V | pmServiceTimeDrbQci | L13B,L12B,L13A,L15B,L14B,L14A,16A,L16A,16B,L16B,17Q1,L17.Q4,17.Q4,L17A,L17B,17B,17A,17.Q3,17.Q2,17.Q1,L17.Q3,L17.Q2,L17.Q1,L18.Q3,L18.Q2,L18.Q1,18.Q3,18.Q2,18.Q1,L18.Q4,18.Q4,L19.Q1,19.Q1,L19.Q2,19.Q2,19.Q3,L19.Q3,L19.Q4,19.Q4,L20.Q1,20.Q1,20.Q2,20.Q3,20.Q4,21.Q1 | 123 |  |  | 0 | Service Time for DRBs mapping to QCI 123
DC_E_ERBS_EUTRANCELLFDD_V | pmServiceTimeDrbQci | L13B,L12B,L13A,L15B,L14B,L14A,16A,L16A,16B,L16B,17Q1,L17.Q4,17.Q4,L17A,L17B,17B,17A,17.Q3,17.Q2,17.Q1,L17.Q3,L17.Q2,L17.Q1,L18.Q3,L18.Q2,L18.Q1,18.Q3,18.Q2,18.Q1,L18.Q4,18.Q4,L19.Q1,19.Q1,L19.Q2,19.Q2,19.Q3,L19.Q3,L19.Q4,19.Q4,L20.Q1,20.Q1,20.Q2,20.Q3,20.Q4,21.Q1 | 124 |  |  | 0 | Service Time for DRBs mapping to QCI 124
DC_E_ERBS_EUTRANCELLFDD_V | pmServiceTimeDrbQci | L13B,L12B,L13A,L15B,L14B,L14A,16A,L16A,16B,L16B,17Q1,L17.Q4,17.Q4,L17A,L17B,17B,17A,17.Q3,17.Q2,17.Q1,L17.Q3,L17.Q2,L17.Q1,L18.Q3,L18.Q2,L18.Q1,18.Q3,18.Q2,18.Q1,L18.Q4,18.Q4,L19.Q1,19.Q1,L19.Q2,19.Q2,19.Q3,L19.Q3,L19.Q4,19.Q4,L20.Q1,20.Q1,20.Q2,20.Q3,20.Q4,21.Q1 | 125 |  |  | 0 | Service Time for DRBs mapping to QCI 125
DC_E_ERBS_EUTRANCELLFDD_V | pmServiceTimeDrbQci | L13B,L12B,L13A,L15B,L14B,L14A,16A,L16A,16B,L16B,17Q1,L17.Q4,17.Q4,L17A,L17B,17B,17A,17.Q3,17.Q2,17.Q1,L17.Q3,L17.Q2,L17.Q1,L18.Q3,L18.Q2,L18.Q1,18.Q3,18.Q2,18.Q1,L18.Q4,18.Q4,L19.Q1,19.Q1,L19.Q2,19.Q2,19.Q3,L19.Q3,L19.Q4,19.Q4,L20.Q1,20.Q1,20.Q2,20.Q3,20.Q4,21.Q1 | 126 |  |  | 0 | Service Time for DRBs mapping to QCI 126
DC_E_ERBS_EUTRANCELLFDD_V | pmServiceTimeDrbQci | L13B,L12B,L13A,L15B,L14B,L14A,16A,L16A,16B,L16B,17Q1,L17.Q4,17.Q4,L17A,L17B,17B,17A,17.Q3,17.Q2,17.Q1,L17.Q3,L17.Q2,L17.Q1,L18.Q3,L18.Q2,L18.Q1,18.Q3,18.Q2,18.Q1,L18.Q4,18.Q4,L19.Q1,19.Q1,L19.Q2,19.Q2,19.Q3,L19.Q3,L19.Q4,19.Q4,L20.Q1,20.Q1,20.Q2,20.Q3,20.Q4,21.Q1 | 127 |  |  | 0 | Service Time for DRBs mapping to QCI 127
DC_E_ERBS_EUTRANCELLFDD_V | pmServiceTimeDrbQci | L13B,L12B,L13A,L15B,L14B,L14A,16A,L16A,16B,L16B,17Q1,L17.Q4,17.Q4,L17A,L17B,17B,17A,17.Q3,17.Q2,17.Q1,L17.Q3,L17.Q2,L17.Q1,L18.Q3,L18.Q2,L18.Q1,18.Q3,18.Q2,18.Q1,L18.Q4,18.Q4,L19.Q1,19.Q1,L19.Q2,19.Q2,19.Q3,L19.Q3,L19.Q4,19.Q4,L20.Q1,20.Q1,20.Q2,20.Q3,20.Q4,21.Q1 | 128 |  |  | 0 | Service Time for DRBs mapping to QCI 128
DC_E_ERBS_EUTRANCELLFDD_V | pmServiceTimeDrbQci | L13B,L12B,L13A,L15B,L14B,L14A,16A,L16A,16B,L16B,17Q1,L17.Q4,17.Q4,L17A,L17B,17B,17A,17.Q3,17.Q2,17.Q1,L17.Q3,L17.Q2,L17.Q1,L18.Q3,L18.Q2,L18.Q1,18.Q3,18.Q2,18.Q1,L18.Q4,18.Q4,L19.Q1,19.Q1,L19.Q2,19.Q2,19.Q3,L19.Q3,L19.Q4,19.Q4,L20.Q1,20.Q1,20.Q2,20.Q3,20.Q4,21.Q1 | 129 |  |  | 0 | Service Time for DRBs mapping to QCI 129
DC_E_ERBS_EUTRANCELLFDD_V | pmServiceTimeDrbQci | L13B,L12B,L13A,L15B,L14B,L14A,16A,L16A,16B,L16B,17Q1,L17.Q4,17.Q4,L17A,L17B,17B,17A,17.Q3,17.Q2,17.Q1,L17.Q3,L17.Q2,L17.Q1,L18.Q3,L18.Q2,L18.Q1,18.Q3,18.Q2,18.Q1,L18.Q4,18.Q4,L19.Q1,19.Q1,L19.Q2,19.Q2,19.Q3,L19.Q3,L19.Q4,19.Q4,L20.Q1,20.Q1,20.Q2,20.Q3,20.Q4,21.Q1 | 13 |  |  | 0 | Service Time for DRBs mapping to QCI 13
DC_E_ERBS_EUTRANCELLFDD_V | pmServiceTimeDrbQci | L13B,L12B,L13A,L15B,L14B,L14A,16A,L16A,16B,L16B,17Q1,L17.Q4,17.Q4,L17A,L17B,17B,17A,17.Q3,17.Q2,17.Q1,L17.Q3,L17.Q2,L17.Q1,L18.Q3,L18.Q2,L18.Q1,18.Q3,18.Q2,18.Q1,L18.Q4,18.Q4,L19.Q1,19.Q1,L19.Q2,19.Q2,19.Q3,L19.Q3,L19.Q4,19.Q4,L20.Q1,20.Q1,20.Q2,20.Q3,20.Q4,21.Q1 | 130 |  |  | 0 | Service Time for DRBs mapping to QCI 130
DC_E_ERBS_EUTRANCELLFDD_V | pmServiceTimeDrbQci | L13B,L12B,L13A,L15B,L14B,L14A,16A,L16A,16B,L16B,17Q1,L17.Q4,17.Q4,L17A,L17B,17B,17A,17.Q3,17.Q2,17.Q1,L17.Q3,L17.Q2,L17.Q1,L18.Q3,L18.Q2,L18.Q1,18.Q3,18.Q2,18.Q1,L18.Q4,18.Q4,L19.Q1,19.Q1,L19.Q2,19.Q2,19.Q3,L19.Q3,L19.Q4,19.Q4,L20.Q1,20.Q1,20.Q2,20.Q3,20.Q4,21.Q1 | 131 |  |  | 0 | Service Time for DRBs mapping to QCI 131
DC_E_ERBS_EUTRANCELLFDD_V | pmServiceTimeDrbQci | L13B,L12B,L13A,L15B,L14B,L14A,16A,L16A,16B,L16B,17Q1,L17.Q4,17.Q4,L17A,L17B,17B,17A,17.Q3,17.Q2,17.Q1,L17.Q3,L17.Q2,L17.Q1,L18.Q3,L18.Q2,L18.Q1,18.Q3,18.Q2,18.Q1,L18.Q4,18.Q4,L19.Q1,19.Q1,L19.Q2,19.Q2,19.Q3,L19.Q3,L19.Q4,19.Q4,L20.Q1,20.Q1,20.Q2,20.Q3,20.Q4,21.Q1 | 132 |  |  | 0 | Service Time for DRBs mapping to QCI 132
DC_E_ERBS_EUTRANCELLFDD_V | pmServiceTimeDrbQci | L13B,L12B,L13A,L15B,L14B,L14A,16A,L16A,16B,L16B,17Q1,L17.Q4,17.Q4,L17A,L17B,17B,17A,17.Q3,17.Q2,17.Q1,L17.Q3,L17.Q2,L17.Q1,L18.Q3,L18.Q2,L18.Q1,18.Q3,18.Q2,18.Q1,L18.Q4,18.Q4,L19.Q1,19.Q1,L19.Q2,19.Q2,19.Q3,L19.Q3,L19.Q4,19.Q4,L20.Q1,20.Q1,20.Q2,20.Q3,20.Q4,21.Q1 | 133 |  |  | 0 | Service Time for DRBs mapping to QCI 133
DC_E_ERBS_EUTRANCELLFDD_V | pmServiceTimeDrbQci | L13B,L12B,L13A,L15B,L14B,L14A,16A,L16A,16B,L16B,17Q1,L17.Q4,17.Q4,L17A,L17B,17B,17A,17.Q3,17.Q2,17.Q1,L17.Q3,L17.Q2,L17.Q1,L18.Q3,L18.Q2,L18.Q1,18.Q3,18.Q2,18.Q1,L18.Q4,18.Q4,L19.Q1,19.Q1,L19.Q2,19.Q2,19.Q3,L19.Q3,L19.Q4,19.Q4,L20.Q1,20.Q1,20.Q2,20.Q3,20.Q4,21.Q1 | 134 |  |  | 0 | Service Time for DRBs mapping to QCI 134
DC_E_ERBS_EUTRANCELLFDD_V | pmServiceTimeDrbQci | L13B,L12B,L13A,L15B,L14B,L14A,16A,L16A,16B,L16B,17Q1,L17.Q4,17.Q4,L17A,L17B,17B,17A,17.Q3,17.Q2,17.Q1,L17.Q3,L17.Q2,L17.Q1,L18.Q3,L18.Q2,L18.Q1,18.Q3,18.Q2,18.Q1,L18.Q4,18.Q4,L19.Q1,19.Q1,L19.Q2,19.Q2,19.Q3,L19.Q3,L19.Q4,19.Q4,L20.Q1,20.Q1,20.Q2,20.Q3,20.Q4,21.Q1 | 135 |  |  | 0 | Service Time for DRBs mapping to QCI 135
DC_E_ERBS_EUTRANCELLFDD_V | pmServiceTimeDrbQci | L13B,L12B,L13A,L15B,L14B,L14A,16A,L16A,16B,L16B,17Q1,L17.Q4,17.Q4,L17A,L17B,17B,17A,17.Q3,17.Q2,17.Q1,L17.Q3,L17.Q2,L17.Q1,L18.Q3,L18.Q2,L18.Q1,18.Q3,18.Q2,18.Q1,L18.Q4,18.Q4,L19.Q1,19.Q1,L19.Q2,19.Q2,19.Q3,L19.Q3,L19.Q4,19.Q4,L20.Q1,20.Q1,20.Q2,20.Q3,20.Q4,21.Q1 | 136 |  |  | 0 | Service Time for DRBs mapping to QCI 136
DC_E_ERBS_EUTRANCELLFDD_V | pmServiceTimeDrbQci | L13B,L12B,L13A,L15B,L14B,L14A,16A,L16A,16B,L16B,17Q1,L17.Q4,17.Q4,L17A,L17B,17B,17A,17.Q3,17.Q2,17.Q1,L17.Q3,L17.Q2,L17.Q1,L18.Q3,L18.Q2,L18.Q1,18.Q3,18.Q2,18.Q1,L18.Q4,18.Q4,L19.Q1,19.Q1,L19.Q2,19.Q2,19.Q3,L19.Q3,L19.Q4,19.Q4,L20.Q1,20.Q1,20.Q2,20.Q3,20.Q4,21.Q1 | 137 |  |  | 0 | Service Time for DRBs mapping to QCI 137
DC_E_ERBS_EUTRANCELLFDD_V | pmServiceTimeDrbQci | L13B,L12B,L13A,L15B,L14B,L14A,16A,L16A,16B,L16B,17Q1,L17.Q4,17.Q4,L17A,L17B,17B,17A,17.Q3,17.Q2,17.Q1,L17.Q3,L17.Q2,L17.Q1,L18.Q3,L18.Q2,L18.Q1,18.Q3,18.Q2,18.Q1,L18.Q4,18.Q4,L19.Q1,19.Q1,L19.Q2,19.Q2,19.Q3,L19.Q3,L19.Q4,19.Q4,L20.Q1,20.Q1,20.Q2,20.Q3,20.Q4,21.Q1 | 138 |  |  | 0 | Service Time for DRBs mapping to QCI 138
DC_E_ERBS_EUTRANCELLFDD_V | pmServiceTimeDrbQci | L13B,L12B,L13A,L15B,L14B,L14A,16A,L16A,16B,L16B,17Q1,L17.Q4,17.Q4,L17A,L17B,17B,17A,17.Q3,17.Q2,17.Q1,L17.Q3,L17.Q2,L17.Q1,L18.Q3,L18.Q2,L18.Q1,18.Q3,18.Q2,18.Q1,L18.Q4,18.Q4,L19.Q1,19.Q1,L19.Q2,19.Q2,19.Q3,L19.Q3,L19.Q4,19.Q4,L20.Q1,20.Q1,20.Q2,20.Q3,20.Q4,21.Q1 | 139 |  |  | 0 | Service Time for DRBs mapping to QCI 139
DC_E_ERBS_EUTRANCELLFDD_V | pmServiceTimeDrbQci | L13B,L12B,L13A,L15B,L14B,L14A,16A,L16A,16B,L16B,17Q1,L17.Q4,17.Q4,L17A,L17B,17B,17A,17.Q3,17.Q2,17.Q1,L17.Q3,L17.Q2,L17.Q1,L18.Q3,L18.Q2,L18.Q1,18.Q3,18.Q2,18.Q1,L18.Q4,18.Q4,L19.Q1,19.Q1,L19.Q2,19.Q2,19.Q3,L19.Q3,L19.Q4,19.Q4,L20.Q1,20.Q1,20.Q2,20.Q3,20.Q4,21.Q1 | 14 |  |  | 0 | Service Time for DRBs mapping to QCI 14
DC_E_ERBS_EUTRANCELLFDD_V | pmServiceTimeDrbQci | L13B,L12B,L13A,L15B,L14B,L14A,16A,L16A,16B,L16B,17Q1,L17.Q4,17.Q4,L17A,L17B,17B,17A,17.Q3,17.Q2,17.Q1,L17.Q3,L17.Q2,L17.Q1,L18.Q3,L18.Q2,L18.Q1,18.Q3,18.Q2,18.Q1,L18.Q4,18.Q4,L19.Q1,19.Q1,L19.Q2,19.Q2,19.Q3,L19.Q3,L19.Q4,19.Q4,L20.Q1,20.Q1,20.Q2,20.Q3,20.Q4,21.Q1 | 140 |  |  | 0 | Service Time for DRBs mapping to QCI 140
DC_E_ERBS_EUTRANCELLFDD_V | pmServiceTimeDrbQci | L13B,L12B,L13A,L15B,L14B,L14A,16A,L16A,16B,L16B,17Q1,L17.Q4,17.Q4,L17A,L17B,17B,17A,17.Q3,17.Q2,17.Q1,L17.Q3,L17.Q2,L17.Q1,L18.Q3,L18.Q2,L18.Q1,18.Q3,18.Q2,18.Q1,L18.Q4,18.Q4,L19.Q1,19.Q1,L19.Q2,19.Q2,19.Q3,L19.Q3,L19.Q4,19.Q4,L20.Q1,20.Q1,20.Q2,20.Q3,20.Q4,21.Q1 | 141 |  |  | 0 | Service Time for DRBs mapping to QCI 141
DC_E_ERBS_EUTRANCELLFDD_V | pmServiceTimeDrbQci | L13B,L12B,L13A,L15B,L14B,L14A,16A,L16A,16B,L16B,17Q1,L17.Q4,17.Q4,L17A,L17B,17B,17A,17.Q3,17.Q2,17.Q1,L17.Q3,L17.Q2,L17.Q1,L18.Q3,L18.Q2,L18.Q1,18.Q3,18.Q2,18.Q1,L18.Q4,18.Q4,L19.Q1,19.Q1,L19.Q2,19.Q2,19.Q3,L19.Q3,L19.Q4,19.Q4,L20.Q1,20.Q1,20.Q2,20.Q3,20.Q4,21.Q1 | 142 |  |  | 0 | Service Time for DRBs mapping to QCI 142
DC_E_ERBS_EUTRANCELLFDD_V | pmServiceTimeDrbQci | L13B,L12B,L13A,L15B,L14B,L14A,16A,L16A,16B,L16B,17Q1,L17.Q4,17.Q4,L17A,L17B,17B,17A,17.Q3,17.Q2,17.Q1,L17.Q3,L17.Q2,L17.Q1,L18.Q3,L18.Q2,L18.Q1,18.Q3,18.Q2,18.Q1,L18.Q4,18.Q4,L19.Q1,19.Q1,L19.Q2,19.Q2,19.Q3,L19.Q3,L19.Q4,19.Q4,L20.Q1,20.Q1,20.Q2,20.Q3,20.Q4,21.Q1 | 143 |  |  | 0 | Service Time for DRBs mapping to QCI 143
DC_E_ERBS_EUTRANCELLFDD_V | pmServiceTimeDrbQci | L13B,L12B,L13A,L15B,L14B,L14A,16A,L16A,16B,L16B,17Q1,L17.Q4,17.Q4,L17A,L17B,17B,17A,17.Q3,17.Q2,17.Q1,L17.Q3,L17.Q2,L17.Q1,L18.Q3,L18.Q2,L18.Q1,18.Q3,18.Q2,18.Q1,L18.Q4,18.Q4,L19.Q1,19.Q1,L19.Q2,19.Q2,19.Q3,L19.Q3,L19.Q4,19.Q4,L20.Q1,20.Q1,20.Q2,20.Q3,20.Q4,21.Q1 | 144 |  |  | 0 | Service Time for DRBs mapping to QCI 144
DC_E_ERBS_EUTRANCELLFDD_V | pmServiceTimeDrbQci | L13B,L12B,L13A,L15B,L14B,L14A,16A,L16A,16B,L16B,17Q1,L17.Q4,17.Q4,L17A,L17B,17B,17A,17.Q3,17.Q2,17.Q1,L17.Q3,L17.Q2,L17.Q1,L18.Q3,L18.Q2,L18.Q1,18.Q3,18.Q2,18.Q1,L18.Q4,18.Q4,L19.Q1,19.Q1,L19.Q2,19.Q2,19.Q3,L19.Q3,L19.Q4,19.Q4,L20.Q1,20.Q1,20.Q2,20.Q3,20.Q4,21.Q1 | 145 |  |  | 0 | Service Time for DRBs mapping to QCI 145
DC_E_ERBS_EUTRANCELLFDD_V | pmServiceTimeDrbQci | L13B,L12B,L13A,L15B,L14B,L14A,16A,L16A,16B,L16B,17Q1,L17.Q4,17.Q4,L17A,L17B,17B,17A,17.Q3,17.Q2,17.Q1,L17.Q3,L17.Q2,L17.Q1,L18.Q3,L18.Q2,L18.Q1,18.Q3,18.Q2,18.Q1,L18.Q4,18.Q4,L19.Q1,19.Q1,L19.Q2,19.Q2,19.Q3,L19.Q3,L19.Q4,19.Q4,L20.Q1,20.Q1,20.Q2,20.Q3,20.Q4,21.Q1 | 146 |  |  | 0 | Service Time for DRBs mapping to QCI 146
DC_E_ERBS_EUTRANCELLFDD_V | pmServiceTimeDrbQci | L13B,L12B,L13A,L15B,L14B,L14A,16A,L16A,16B,L16B,17Q1,L17.Q4,17.Q4,L17A,L17B,17B,17A,17.Q3,17.Q2,17.Q1,L17.Q3,L17.Q2,L17.Q1,L18.Q3,L18.Q2,L18.Q1,18.Q3,18.Q2,18.Q1,L18.Q4,18.Q4,L19.Q1,19.Q1,L19.Q2,19.Q2,19.Q3,L19.Q3,L19.Q4,19.Q4,L20.Q1,20.Q1,20.Q2,20.Q3,20.Q4,21.Q1 | 147 |  |  | 0 | Service Time for DRBs mapping to QCI 147
DC_E_ERBS_EUTRANCELLFDD_V | pmServiceTimeDrbQci | L13B,L12B,L13A,L15B,L14B,L14A,16A,L16A,16B,L16B,17Q1,L17.Q4,17.Q4,L17A,L17B,17B,17A,17.Q3,17.Q2,17.Q1,L17.Q3,L17.Q2,L17.Q1,L18.Q3,L18.Q2,L18.Q1,18.Q3,18.Q2,18.Q1,L18.Q4,18.Q4,L19.Q1,19.Q1,L19.Q2,19.Q2,19.Q3,L19.Q3,L19.Q4,19.Q4,L20.Q1,20.Q1,20.Q2,20.Q3,20.Q4,21.Q1 | 148 |  |  | 0 | Service Time for DRBs mapping to QCI 148
DC_E_ERBS_EUTRANCELLFDD_V | pmServiceTimeDrbQci | L13B,L12B,L13A,L15B,L14B,L14A,16A,L16A,16B,L16B,17Q1,L17.Q4,17.Q4,L17A,L17B,17B,17A,17.Q3,17.Q2,17.Q1,L17.Q3,L17.Q2,L17.Q1,L18.Q3,L18.Q2,L18.Q1,18.Q3,18.Q2,18.Q1,L18.Q4,18.Q4,L19.Q1,19.Q1,L19.Q2,19.Q2,19.Q3,L19.Q3,L19.Q4,19.Q4,L20.Q1,20.Q1,20.Q2,20.Q3,20.Q4,21.Q1 | 149 |  |  | 0 | Service Time for DRBs mapping to QCI 149
DC_E_ERBS_EUTRANCELLFDD_V | pmServiceTimeDrbQci | L13B,L12B,L13A,L15B,L14B,L14A,16A,L16A,16B,L16B,17Q1,L17.Q4,17.Q4,L17A,L17B,17B,17A,17.Q3,17.Q2,17.Q1,L17.Q3,L17.Q2,L17.Q1,L18.Q3,L18.Q2,L18.Q1,18.Q3,18.Q2,18.Q1,L18.Q4,18.Q4,L19.Q1,19.Q1,L19.Q2,19.Q2,19.Q3,L19.Q3,L19.Q4,19.Q4,L20.Q1,20.Q1,20.Q2,20.Q3,20.Q4,21.Q1 | 15 |  |  | 0 | Service Time for DRBs mapping to QCI 15
DC_E_ERBS_EUTRANCELLFDD_V | pmServiceTimeDrbQci | L13B,L12B,L13A,L15B,L14B,L14A,16A,L16A,16B,L16B,17Q1,L17.Q4,17.Q4,L17A,L17B,17B,17A,17.Q3,17.Q2,17.Q1,L17.Q3,L17.Q2,L17.Q1,L18.Q3,L18.Q2,L18.Q1,18.Q3,18.Q2,18.Q1,L18.Q4,18.Q4,L19.Q1,19.Q1,L19.Q2,19.Q2,19.Q3,L19.Q3,L19.Q4,19.Q4,L20.Q1,20.Q1,20.Q2,20.Q3,20.Q4,21.Q1 | 150 |  |  | 0 | Service Time for DRBs mapping to QCI 150
DC_E_ERBS_EUTRANCELLFDD_V | pmServiceTimeDrbQci | L13B,L12B,L13A,L15B,L14B,L14A,16A,L16A,16B,L16B,17Q1,L17.Q4,17.Q4,L17A,L17B,17B,17A,17.Q3,17.Q2,17.Q1,L17.Q3,L17.Q2,L17.Q1,L18.Q3,L18.Q2,L18.Q1,18.Q3,18.Q2,18.Q1,L18.Q4,18.Q4,L19.Q1,19.Q1,L19.Q2,19.Q2,19.Q3,L19.Q3,L19.Q4,19.Q4,L20.Q1,20.Q1,20.Q2,20.Q3,20.Q4,21.Q1 | 151 |  |  | 0 | Service Time for DRBs mapping to QCI 151
DC_E_ERBS_EUTRANCELLFDD_V | pmServiceTimeDrbQci | L13B,L12B,L13A,L15B,L14B,L14A,16A,L16A,16B,L16B,17Q1,L17.Q4,17.Q4,L17A,L17B,17B,17A,17.Q3,17.Q2,17.Q1,L17.Q3,L17.Q2,L17.Q1,L18.Q3,L18.Q2,L18.Q1,18.Q3,18.Q2,18.Q1,L18.Q4,18.Q4,L19.Q1,19.Q1,L19.Q2,19.Q2,19.Q3,L19.Q3,L19.Q4,19.Q4,L20.Q1,20.Q1,20.Q2,20.Q3,20.Q4,21.Q1 | 152 |  |  | 0 | Service Time for DRBs mapping to QCI 152
DC_E_ERBS_EUTRANCELLFDD_V | pmServiceTimeDrbQci | L13B,L12B,L13A,L15B,L14B,L14A,16A,L16A,16B,L16B,17Q1,L17.Q4,17.Q4,L17A,L17B,17B,17A,17.Q3,17.Q2,17.Q1,L17.Q3,L17.Q2,L17.Q1,L18.Q3,L18.Q2,L18.Q1,18.Q3,18.Q2,18.Q1,L18.Q4,18.Q4,L19.Q1,19.Q1,L19.Q2,19.Q2,19.Q3,L19.Q3,L19.Q4,19.Q4,L20.Q1,20.Q1,20.Q2,20.Q3,20.Q4,21.Q1 | 153 |  |  | 0 | Service Time for DRBs mapping to QCI 153
DC_E_ERBS_EUTRANCELLFDD_V | pmServiceTimeDrbQci | L13B,L12B,L13A,L15B,L14B,L14A,16A,L16A,16B,L16B,17Q1,L17.Q4,17.Q4,L17A,L17B,17B,17A,17.Q3,17.Q2,17.Q1,L17.Q3,L17.Q2,L17.Q1,L18.Q3,L18.Q2,L18.Q1,18.Q3,18.Q2,18.Q1,L18.Q4,18.Q4,L19.Q1,19.Q1,L19.Q2,19.Q2,19.Q3,L19.Q3,L19.Q4,19.Q4,L20.Q1,20.Q1,20.Q2,20.Q3,20.Q4,21.Q1 | 154 |  |  | 0 | Service Time for DRBs mapping to QCI 154
DC_E_ERBS_EUTRANCELLFDD_V | pmServiceTimeDrbQci | L13B,L12B,L13A,L15B,L14B,L14A,16A,L16A,16B,L16B,17Q1,L17.Q4,17.Q4,L17A,L17B,17B,17A,17.Q3,17.Q2,17.Q1,L17.Q3,L17.Q2,L17.Q1,L18.Q3,L18.Q2,L18.Q1,18.Q3,18.Q2,18.Q1,L18.Q4,18.Q4,L19.Q1,19.Q1,L19.Q2,19.Q2,19.Q3,L19.Q3,L19.Q4,19.Q4,L20.Q1,20.Q1,20.Q2,20.Q3,20.Q4,21.Q1 | 155 |  |  | 0 | Service Time for DRBs mapping to QCI 155
DC_E_ERBS_EUTRANCELLFDD_V | pmServiceTimeDrbQci | L13B,L12B,L13A,L15B,L14B,L14A,16A,L16A,16B,L16B,17Q1,L17.Q4,17.Q4,L17A,L17B,17B,17A,17.Q3,17.Q2,17.Q1,L17.Q3,L17.Q2,L17.Q1,L18.Q3,L18.Q2,L18.Q1,18.Q3,18.Q2,18.Q1,L18.Q4,18.Q4,L19.Q1,19.Q1,L19.Q2,19.Q2,19.Q3,L19.Q3,L19.Q4,19.Q4,L20.Q1,20.Q1,20.Q2,20.Q3,20.Q4,21.Q1 | 156 |  |  | 0 | Service Time for DRBs mapping to QCI 156
DC_E_ERBS_EUTRANCELLFDD_V | pmServiceTimeDrbQci | L13B,L12B,L13A,L15B,L14B,L14A,16A,L16A,16B,L16B,17Q1,L17.Q4,17.Q4,L17A,L17B,17B,17A,17.Q3,17.Q2,17.Q1,L17.Q3,L17.Q2,L17.Q1,L18.Q3,L18.Q2,L18.Q1,18.Q3,18.Q2,18.Q1,L18.Q4,18.Q4,L19.Q1,19.Q1,L19.Q2,19.Q2,19.Q3,L19.Q3,L19.Q4,19.Q4,L20.Q1,20.Q1,20.Q2,20.Q3,20.Q4,21.Q1 | 157 |  |  | 0 | Service Time for DRBs mapping to QCI 157
DC_E_ERBS_EUTRANCELLFDD_V | pmServiceTimeDrbQci | L13B,L12B,L13A,L15B,L14B,L14A,16A,L16A,16B,L16B,17Q1,L17.Q4,17.Q4,L17A,L17B,17B,17A,17.Q3,17.Q2,17.Q1,L17.Q3,L17.Q2,L17.Q1,L18.Q3,L18.Q2,L18.Q1,18.Q3,18.Q2,18.Q1,L18.Q4,18.Q4,L19.Q1,19.Q1,L19.Q2,19.Q2,19.Q3,L19.Q3,L19.Q4,19.Q4,L20.Q1,20.Q1,20.Q2,20.Q3,20.Q4,21.Q1 | 158 |  |  | 0 | Service Time for DRBs mapping to QCI 158
DC_E_ERBS_EUTRANCELLFDD_V | pmServiceTimeDrbQci | L13B,L12B,L13A,L15B,L14B,L14A,16A,L16A,16B,L16B,17Q1,L17.Q4,17.Q4,L17A,L17B,17B,17A,17.Q3,17.Q2,17.Q1,L17.Q3,L17.Q2,L17.Q1,L18.Q3,L18.Q2,L18.Q1,18.Q3,18.Q2,18.Q1,L18.Q4,18.Q4,L19.Q1,19.Q1,L19.Q2,19.Q2,19.Q3,L19.Q3,L19.Q4,19.Q4,L20.Q1,20.Q1,20.Q2,20.Q3,20.Q4,21.Q1 | 159 |  |  | 0 | Service Time for DRBs mapping to QCI 159
DC_E_ERBS_EUTRANCELLFDD_V | pmServiceTimeDrbQci | L13B,L12B,L13A,L15B,L14B,L14A,16A,L16A,16B,L16B,17Q1,L17.Q4,17.Q4,L17A,L17B,17B,17A,17.Q3,17.Q2,17.Q1,L17.Q3,L17.Q2,L17.Q1,L18.Q3,L18.Q2,L18.Q1,18.Q3,18.Q2,18.Q1,L18.Q4,18.Q4,L19.Q1,19.Q1,L19.Q2,19.Q2,19.Q3,L19.Q3,L19.Q4,19.Q4,L20.Q1,20.Q1,20.Q2,20.Q3,20.Q4,21.Q1 | 16 |  |  | 0 | Service Time for DRBs mapping to QCI 16
DC_E_ERBS_EUTRANCELLFDD_V | pmServiceTimeDrbQci | L13B,L12B,L13A,L15B,L14B,L14A,16A,L16A,16B,L16B,17Q1,L17.Q4,17.Q4,L17A,L17B,17B,17A,17.Q3,17.Q2,17.Q1,L17.Q3,L17.Q2,L17.Q1,L18.Q3,L18.Q2,L18.Q1,18.Q3,18.Q2,18.Q1,L18.Q4,18.Q4,L19.Q1,19.Q1,L19.Q2,19.Q2,19.Q3,L19.Q3,L19.Q4,19.Q4,L20.Q1,20.Q1,20.Q2,20.Q3,20.Q4,21.Q1 | 160 |  |  | 0 | Service Time for DRBs mapping to QCI 160
DC_E_ERBS_EUTRANCELLFDD_V | pmServiceTimeDrbQci | L13B,L12B,L13A,L15B,L14B,L14A,16A,L16A,16B,L16B,17Q1,L17.Q4,17.Q4,L17A,L17B,17B,17A,17.Q3,17.Q2,17.Q1,L17.Q3,L17.Q2,L17.Q1,L18.Q3,L18.Q2,L18.Q1,18.Q3,18.Q2,18.Q1,L18.Q4,18.Q4,L19.Q1,19.Q1,L19.Q2,19.Q2,19.Q3,L19.Q3,L19.Q4,19.Q4,L20.Q1,20.Q1,20.Q2,20.Q3,20.Q4,21.Q1 | 161 |  |  | 0 | Service Time for DRBs mapping to QCI 161
DC_E_ERBS_EUTRANCELLFDD_V | pmServiceTimeDrbQci | L13B,L12B,L13A,L15B,L14B,L14A,16A,L16A,16B,L16B,17Q1,L17.Q4,17.Q4,L17A,L17B,17B,17A,17.Q3,17.Q2,17.Q1,L17.Q3,L17.Q2,L17.Q1,L18.Q3,L18.Q2,L18.Q1,18.Q3,18.Q2,18.Q1,L18.Q4,18.Q4,L19.Q1,19.Q1,L19.Q2,19.Q2,19.Q3,L19.Q3,L19.Q4,19.Q4,L20.Q1,20.Q1,20.Q2,20.Q3,20.Q4,21.Q1 | 162 |  |  | 0 | Service Time for DRBs mapping to QCI 162
DC_E_ERBS_EUTRANCELLFDD_V | pmServiceTimeDrbQci | L13B,L12B,L13A,L15B,L14B,L14A,16A,L16A,16B,L16B,17Q1,L17.Q4,17.Q4,L17A,L17B,17B,17A,17.Q3,17.Q2,17.Q1,L17.Q3,L17.Q2,L17.Q1,L18.Q3,L18.Q2,L18.Q1,18.Q3,18.Q2,18.Q1,L18.Q4,18.Q4,L19.Q1,19.Q1,L19.Q2,19.Q2,19.Q3,L19.Q3,L19.Q4,19.Q4,L20.Q1,20.Q1,20.Q2,20.Q3,20.Q4,21.Q1 | 163 |  |  | 0 | Service Time for DRBs mapping to QCI 163
DC_E_ERBS_EUTRANCELLFDD_V | pmServiceTimeDrbQci | L13B,L12B,L13A,L15B,L14B,L14A,16A,L16A,16B,L16B,17Q1,L17.Q4,17.Q4,L17A,L17B,17B,17A,17.Q3,17.Q2,17.Q1,L17.Q3,L17.Q2,L17.Q1,L18.Q3,L18.Q2,L18.Q1,18.Q3,18.Q2,18.Q1,L18.Q4,18.Q4,L19.Q1,19.Q1,L19.Q2,19.Q2,19.Q3,L19.Q3,L19.Q4,19.Q4,L20.Q1,20.Q1,20.Q2,20.Q3,20.Q4,21.Q1 | 164 |  |  | 0 | Service Time for DRBs mapping to QCI 164
DC_E_ERBS_EUTRANCELLFDD_V | pmServiceTimeDrbQci | L13B,L12B,L13A,L15B,L14B,L14A,16A,L16A,16B,L16B,17Q1,L17.Q4,17.Q4,L17A,L17B,17B,17A,17.Q3,17.Q2,17.Q1,L17.Q3,L17.Q2,L17.Q1,L18.Q3,L18.Q2,L18.Q1,18.Q3,18.Q2,18.Q1,L18.Q4,18.Q4,L19.Q1,19.Q1,L19.Q2,19.Q2,19.Q3,L19.Q3,L19.Q4,19.Q4,L20.Q1,20.Q1,20.Q2,20.Q3,20.Q4,21.Q1 | 165 |  |  | 0 | Service Time for DRBs mapping to QCI 165
DC_E_ERBS_EUTRANCELLFDD_V | pmServiceTimeDrbQci | L13B,L12B,L13A,L15B,L14B,L14A,16A,L16A,16B,L16B,17Q1,L17.Q4,17.Q4,L17A,L17B,17B,17A,17.Q3,17.Q2,17.Q1,L17.Q3,L17.Q2,L17.Q1,L18.Q3,L18.Q2,L18.Q1,18.Q3,18.Q2,18.Q1,L18.Q4,18.Q4,L19.Q1,19.Q1,L19.Q2,19.Q2,19.Q3,L19.Q3,L19.Q4,19.Q4,L20.Q1,20.Q1,20.Q2,20.Q3,20.Q4,21.Q1 | 166 |  |  | 0 | Service Time for DRBs mapping to QCI 166
DC_E_ERBS_EUTRANCELLFDD_V | pmServiceTimeDrbQci | L13B,L12B,L13A,L15B,L14B,L14A,16A,L16A,16B,L16B,17Q1,L17.Q4,17.Q4,L17A,L17B,17B,17A,17.Q3,17.Q2,17.Q1,L17.Q3,L17.Q2,L17.Q1,L18.Q3,L18.Q2,L18.Q1,18.Q3,18.Q2,18.Q1,L18.Q4,18.Q4,L19.Q1,19.Q1,L19.Q2,19.Q2,19.Q3,L19.Q3,L19.Q4,19.Q4,L20.Q1,20.Q1,20.Q2,20.Q3,20.Q4,21.Q1 | 167 |  |  | 0 | Service Time for DRBs mapping to QCI 167
DC_E_ERBS_EUTRANCELLFDD_V | pmServiceTimeDrbQci | L13B,L12B,L13A,L15B,L14B,L14A,16A,L16A,16B,L16B,17Q1,L17.Q4,17.Q4,L17A,L17B,17B,17A,17.Q3,17.Q2,17.Q1,L17.Q3,L17.Q2,L17.Q1,L18.Q3,L18.Q2,L18.Q1,18.Q3,18.Q2,18.Q1,L18.Q4,18.Q4,L19.Q1,19.Q1,L19.Q2,19.Q2,19.Q3,L19.Q3,L19.Q4,19.Q4,L20.Q1,20.Q1,20.Q2,20.Q3,20.Q4,21.Q1 | 168 |  |  | 0 | Service Time for DRBs mapping to QCI 168
DC_E_ERBS_EUTRANCELLFDD_V | pmServiceTimeDrbQci | L13B,L12B,L13A,L15B,L14B,L14A,16A,L16A,16B,L16B,17Q1,L17.Q4,17.Q4,L17A,L17B,17B,17A,17.Q3,17.Q2,17.Q1,L17.Q3,L17.Q2,L17.Q1,L18.Q3,L18.Q2,L18.Q1,18.Q3,18.Q2,18.Q1,L18.Q4,18.Q4,L19.Q1,19.Q1,L19.Q2,19.Q2,19.Q3,L19.Q3,L19.Q4,19.Q4,L20.Q1,20.Q1,20.Q2,20.Q3,20.Q4,21.Q1 | 169 |  |  | 0 | Service Time for DRBs mapping to QCI 169
DC_E_ERBS_EUTRANCELLFDD_V | pmServiceTimeDrbQci | L13B,L12B,L13A,L15B,L14B,L14A,16A,L16A,16B,L16B,17Q1,L17.Q4,17.Q4,L17A,L17B,17B,17A,17.Q3,17.Q2,17.Q1,L17.Q3,L17.Q2,L17.Q1,L18.Q3,L18.Q2,L18.Q1,18.Q3,18.Q2,18.Q1,L18.Q4,18.Q4,L19.Q1,19.Q1,L19.Q2,19.Q2,19.Q3,L19.Q3,L19.Q4,19.Q4,L20.Q1,20.Q1,20.Q2,20.Q3,20.Q4,21.Q1 | 17 |  |  | 0 | Service Time for DRBs mapping to QCI 17
DC_E_ERBS_EUTRANCELLFDD_V | pmServiceTimeDrbQci | L13B,L12B,L13A,L15B,L14B,L14A,16A,L16A,16B,L16B,17Q1,L17.Q4,17.Q4,L17A,L17B,17B,17A,17.Q3,17.Q2,17.Q1,L17.Q3,L17.Q2,L17.Q1,L18.Q3,L18.Q2,L18.Q1,18.Q3,18.Q2,18.Q1,L18.Q4,18.Q4,L19.Q1,19.Q1,L19.Q2,19.Q2,19.Q3,L19.Q3,L19.Q4,19.Q4,L20.Q1,20.Q1,20.Q2,20.Q3,20.Q4,21.Q1 | 170 |  |  | 0 | Service Time for DRBs mapping to QCI 170
DC_E_ERBS_EUTRANCELLFDD_V | pmServiceTimeDrbQci | L13B,L12B,L13A,L15B,L14B,L14A,16A,L16A,16B,L16B,17Q1,L17.Q4,17.Q4,L17A,L17B,17B,17A,17.Q3,17.Q2,17.Q1,L17.Q3,L17.Q2,L17.Q1,L18.Q3,L18.Q2,L18.Q1,18.Q3,18.Q2,18.Q1,L18.Q4,18.Q4,L19.Q1,19.Q1,L19.Q2,19.Q2,19.Q3,L19.Q3,L19.Q4,19.Q4,L20.Q1,20.Q1,20.Q2,20.Q3,20.Q4,21.Q1 | 171 |  |  | 0 | Service Time for DRBs mapping to QCI 171
DC_E_ERBS_EUTRANCELLFDD_V | pmServiceTimeDrbQci | L13B,L12B,L13A,L15B,L14B,L14A,16A,L16A,16B,L16B,17Q1,L17.Q4,17.Q4,L17A,L17B,17B,17A,17.Q3,17.Q2,17.Q1,L17.Q3,L17.Q2,L17.Q1,L18.Q3,L18.Q2,L18.Q1,18.Q3,18.Q2,18.Q1,L18.Q4,18.Q4,L19.Q1,19.Q1,L19.Q2,19.Q2,19.Q3,L19.Q3,L19.Q4,19.Q4,L20.Q1,20.Q1,20.Q2,20.Q3,20.Q4,21.Q1 | 172 |  |  | 0 | Service Time for DRBs mapping to QCI 172
DC_E_ERBS_EUTRANCELLFDD_V | pmServiceTimeDrbQci | L13B,L12B,L13A,L15B,L14B,L14A,16A,L16A,16B,L16B,17Q1,L17.Q4,17.Q4,L17A,L17B,17B,17A,17.Q3,17.Q2,17.Q1,L17.Q3,L17.Q2,L17.Q1,L18.Q3,L18.Q2,L18.Q1,18.Q3,18.Q2,18.Q1,L18.Q4,18.Q4,L19.Q1,19.Q1,L19.Q2,19.Q2,19.Q3,L19.Q3,L19.Q4,19.Q4,L20.Q1,20.Q1,20.Q2,20.Q3,20.Q4,21.Q1 | 173 |  |  | 0 | Service Time for DRBs mapping to QCI 173
DC_E_ERBS_EUTRANCELLFDD_V | pmServiceTimeDrbQci | L13B,L12B,L13A,L15B,L14B,L14A,16A,L16A,16B,L16B,17Q1,L17.Q4,17.Q4,L17A,L17B,17B,17A,17.Q3,17.Q2,17.Q1,L17.Q3,L17.Q2,L17.Q1,L18.Q3,L18.Q2,L18.Q1,18.Q3,18.Q2,18.Q1,L18.Q4,18.Q4,L19.Q1,19.Q1,L19.Q2,19.Q2,19.Q3,L19.Q3,L19.Q4,19.Q4,L20.Q1,20.Q1,20.Q2,20.Q3,20.Q4,21.Q1 | 174 |  |  | 0 | Service Time for DRBs mapping to QCI 174
DC_E_ERBS_EUTRANCELLFDD_V | pmServiceTimeDrbQci | L13B,L12B,L13A,L15B,L14B,L14A,16A,L16A,16B,L16B,17Q1,L17.Q4,17.Q4,L17A,L17B,17B,17A,17.Q3,17.Q2,17.Q1,L17.Q3,L17.Q2,L17.Q1,L18.Q3,L18.Q2,L18.Q1,18.Q3,18.Q2,18.Q1,L18.Q4,18.Q4,L19.Q1,19.Q1,L19.Q2,19.Q2,19.Q3,L19.Q3,L19.Q4,19.Q4,L20.Q1,20.Q1,20.Q2,20.Q3,20.Q4,21.Q1 | 175 |  |  | 0 | Service Time for DRBs mapping to QCI 175
DC_E_ERBS_EUTRANCELLFDD_V | pmServiceTimeDrbQci | L13B,L12B,L13A,L15B,L14B,L14A,16A,L16A,16B,L16B,17Q1,L17.Q4,17.Q4,L17A,L17B,17B,17A,17.Q3,17.Q2,17.Q1,L17.Q3,L17.Q2,L17.Q1,L18.Q3,L18.Q2,L18.Q1,18.Q3,18.Q2,18.Q1,L18.Q4,18.Q4,L19.Q1,19.Q1,L19.Q2,19.Q2,19.Q3,L19.Q3,L19.Q4,19.Q4,L20.Q1,20.Q1,20.Q2,20.Q3,20.Q4,21.Q1 | 176 |  |  | 0 | Service Time for DRBs mapping to QCI 176
DC_E_ERBS_EUTRANCELLFDD_V | pmServiceTimeDrbQci | L13B,L12B,L13A,L15B,L14B,L14A,16A,L16A,16B,L16B,17Q1,L17.Q4,17.Q4,L17A,L17B,17B,17A,17.Q3,17.Q2,17.Q1,L17.Q3,L17.Q2,L17.Q1,L18.Q3,L18.Q2,L18.Q1,18.Q3,18.Q2,18.Q1,L18.Q4,18.Q4,L19.Q1,19.Q1,L19.Q2,19.Q2,19.Q3,L19.Q3,L19.Q4,19.Q4,L20.Q1,20.Q1,20.Q2,20.Q3,20.Q4,21.Q1 | 177 |  |  | 0 | Service Time for DRBs mapping to QCI 177
DC_E_ERBS_EUTRANCELLFDD_V | pmServiceTimeDrbQci | L13B,L12B,L13A,L15B,L14B,L14A,16A,L16A,16B,L16B,17Q1,L17.Q4,17.Q4,L17A,L17B,17B,17A,17.Q3,17.Q2,17.Q1,L17.Q3,L17.Q2,L17.Q1,L18.Q3,L18.Q2,L18.Q1,18.Q3,18.Q2,18.Q1,L18.Q4,18.Q4,L19.Q1,19.Q1,L19.Q2,19.Q2,19.Q3,L19.Q3,L19.Q4,19.Q4,L20.Q1,20.Q1,20.Q2,20.Q3,20.Q4,21.Q1 | 178 |  |  | 0 | Service Time for DRBs mapping to QCI 178
DC_E_ERBS_EUTRANCELLFDD_V | pmServiceTimeDrbQci | L13B,L12B,L13A,L15B,L14B,L14A,16A,L16A,16B,L16B,17Q1,L17.Q4,17.Q4,L17A,L17B,17B,17A,17.Q3,17.Q2,17.Q1,L17.Q3,L17.Q2,L17.Q1,L18.Q3,L18.Q2,L18.Q1,18.Q3,18.Q2,18.Q1,L18.Q4,18.Q4,L19.Q1,19.Q1,L19.Q2,19.Q2,19.Q3,L19.Q3,L19.Q4,19.Q4,L20.Q1,20.Q1,20.Q2,20.Q3,20.Q4,21.Q1 | 179 |  |  | 0 | Service Time for DRBs mapping to QCI 179
DC_E_ERBS_EUTRANCELLFDD_V | pmServiceTimeDrbQci | L13B,L12B,L13A,L15B,L14B,L14A,16A,L16A,16B,L16B,17Q1,L17.Q4,17.Q4,L17A,L17B,17B,17A,17.Q3,17.Q2,17.Q1,L17.Q3,L17.Q2,L17.Q1,L18.Q3,L18.Q2,L18.Q1,18.Q3,18.Q2,18.Q1,L18.Q4,18.Q4,L19.Q1,19.Q1,L19.Q2,19.Q2,19.Q3,L19.Q3,L19.Q4,19.Q4,L20.Q1,20.Q1,20.Q2,20.Q3,20.Q4,21.Q1 | 18 |  |  | 0 | Service Time for DRBs mapping to QCI 18
DC_E_ERBS_EUTRANCELLFDD_V | pmServiceTimeDrbQci | L13B,L12B,L13A,L15B,L14B,L14A,16A,L16A,16B,L16B,17Q1,L17.Q4,17.Q4,L17A,L17B,17B,17A,17.Q3,17.Q2,17.Q1,L17.Q3,L17.Q2,L17.Q1,L18.Q3,L18.Q2,L18.Q1,18.Q3,18.Q2,18.Q1,L18.Q4,18.Q4,L19.Q1,19.Q1,L19.Q2,19.Q2,19.Q3,L19.Q3,L19.Q4,19.Q4,L20.Q1,20.Q1,20.Q2,20.Q3,20.Q4,21.Q1 | 180 |  |  | 0 | Service Time for DRBs mapping to QCI 180
DC_E_ERBS_EUTRANCELLFDD_V | pmServiceTimeDrbQci | L13B,L12B,L13A,L15B,L14B,L14A,16A,L16A,16B,L16B,17Q1,L17.Q4,17.Q4,L17A,L17B,17B,17A,17.Q3,17.Q2,17.Q1,L17.Q3,L17.Q2,L17.Q1,L18.Q3,L18.Q2,L18.Q1,18.Q3,18.Q2,18.Q1,L18.Q4,18.Q4,L19.Q1,19.Q1,L19.Q2,19.Q2,19.Q3,L19.Q3,L19.Q4,19.Q4,L20.Q1,20.Q1,20.Q2,20.Q3,20.Q4,21.Q1 | 181 |  |  | 0 | Service Time for DRBs mapping to QCI 181
DC_E_ERBS_EUTRANCELLFDD_V | pmServiceTimeDrbQci | L13B,L12B,L13A,L15B,L14B,L14A,16A,L16A,16B,L16B,17Q1,L17.Q4,17.Q4,L17A,L17B,17B,17A,17.Q3,17.Q2,17.Q1,L17.Q3,L17.Q2,L17.Q1,L18.Q3,L18.Q2,L18.Q1,18.Q3,18.Q2,18.Q1,L18.Q4,18.Q4,L19.Q1,19.Q1,L19.Q2,19.Q2,19.Q3,L19.Q3,L19.Q4,19.Q4,L20.Q1,20.Q1,20.Q2,20.Q3,20.Q4,21.Q1 | 182 |  |  | 0 | Service Time for DRBs mapping to QCI 182
DC_E_ERBS_EUTRANCELLFDD_V | pmServiceTimeDrbQci | L13B,L12B,L13A,L15B,L14B,L14A,16A,L16A,16B,L16B,17Q1,L17.Q4,17.Q4,L17A,L17B,17B,17A,17.Q3,17.Q2,17.Q1,L17.Q3,L17.Q2,L17.Q1,L18.Q3,L18.Q2,L18.Q1,18.Q3,18.Q2,18.Q1,L18.Q4,18.Q4,L19.Q1,19.Q1,L19.Q2,19.Q2,19.Q3,L19.Q3,L19.Q4,19.Q4,L20.Q1,20.Q1,20.Q2,20.Q3,20.Q4,21.Q1 | 183 |  |  | 0 | Service Time for DRBs mapping to QCI 183
DC_E_ERBS_EUTRANCELLFDD_V | pmServiceTimeDrbQci | L13B,L12B,L13A,L15B,L14B,L14A,16A,L16A,16B,L16B,17Q1,L17.Q4,17.Q4,L17A,L17B,17B,17A,17.Q3,17.Q2,17.Q1,L17.Q3,L17.Q2,L17.Q1,L18.Q3,L18.Q2,L18.Q1,18.Q3,18.Q2,18.Q1,L18.Q4,18.Q4,L19.Q1,19.Q1,L19.Q2,19.Q2,19.Q3,L19.Q3,L19.Q4,19.Q4,L20.Q1,20.Q1,20.Q2,20.Q3,20.Q4,21.Q1 | 184 |  |  | 0 | Service Time for DRBs mapping to QCI 184
DC_E_ERBS_EUTRANCELLFDD_V | pmServiceTimeDrbQci | L13B,L12B,L13A,L15B,L14B,L14A,16A,L16A,16B,L16B,17Q1,L17.Q4,17.Q4,L17A,L17B,17B,17A,17.Q3,17.Q2,17.Q1,L17.Q3,L17.Q2,L17.Q1,L18.Q3,L18.Q2,L18.Q1,18.Q3,18.Q2,18.Q1,L18.Q4,18.Q4,L19.Q1,19.Q1,L19.Q2,19.Q2,19.Q3,L19.Q3,L19.Q4,19.Q4,L20.Q1,20.Q1,20.Q2,20.Q3,20.Q4,21.Q1 | 185 |  |  | 0 | Service Time for DRBs mapping to QCI 185
DC_E_ERBS_EUTRANCELLFDD_V | pmServiceTimeDrbQci | L13B,L12B,L13A,L15B,L14B,L14A,16A,L16A,16B,L16B,17Q1,L17.Q4,17.Q4,L17A,L17B,17B,17A,17.Q3,17.Q2,17.Q1,L17.Q3,L17.Q2,L17.Q1,L18.Q3,L18.Q2,L18.Q1,18.Q3,18.Q2,18.Q1,L18.Q4,18.Q4,L19.Q1,19.Q1,L19.Q2,19.Q2,19.Q3,L19.Q3,L19.Q4,19.Q4,L20.Q1,20.Q1,20.Q2,20.Q3,20.Q4,21.Q1 | 186 |  |  | 0 | Service Time for DRBs mapping to QCI 186
DC_E_ERBS_EUTRANCELLFDD_V | pmServiceTimeDrbQci | L13B,L12B,L13A,L15B,L14B,L14A,16A,L16A,16B,L16B,17Q1,L17.Q4,17.Q4,L17A,L17B,17B,17A,17.Q3,17.Q2,17.Q1,L17.Q3,L17.Q2,L17.Q1,L18.Q3,L18.Q2,L18.Q1,18.Q3,18.Q2,18.Q1,L18.Q4,18.Q4,L19.Q1,19.Q1,L19.Q2,19.Q2,19.Q3,L19.Q3,L19.Q4,19.Q4,L20.Q1,20.Q1,20.Q2,20.Q3,20.Q4,21.Q1 | 187 |  |  | 0 | Service Time for DRBs mapping to QCI 187
DC_E_ERBS_EUTRANCELLFDD_V | pmServiceTimeDrbQci | L13B,L12B,L13A,L15B,L14B,L14A,16A,L16A,16B,L16B,17Q1,L17.Q4,17.Q4,L17A,L17B,17B,17A,17.Q3,17.Q2,17.Q1,L17.Q3,L17.Q2,L17.Q1,L18.Q3,L18.Q2,L18.Q1,18.Q3,18.Q2,18.Q1,L18.Q4,18.Q4,L19.Q1,19.Q1,L19.Q2,19.Q2,19.Q3,L19.Q3,L19.Q4,19.Q4,L20.Q1,20.Q1,20.Q2,20.Q3,20.Q4,21.Q1 | 188 |  |  | 0 | Service Time for DRBs mapping to QCI 188
DC_E_ERBS_EUTRANCELLFDD_V | pmServiceTimeDrbQci | L13B,L12B,L13A,L15B,L14B,L14A,16A,L16A,16B,L16B,17Q1,L17.Q4,17.Q4,L17A,L17B,17B,17A,17.Q3,17.Q2,17.Q1,L17.Q3,L17.Q2,L17.Q1,L18.Q3,L18.Q2,L18.Q1,18.Q3,18.Q2,18.Q1,L18.Q4,18.Q4,L19.Q1,19.Q1,L19.Q2,19.Q2,19.Q3,L19.Q3,L19.Q4,19.Q4,L20.Q1,20.Q1,20.Q2,20.Q3,20.Q4,21.Q1 | 189 |  |  | 0 | Service Time for DRBs mapping to QCI 189
DC_E_ERBS_EUTRANCELLFDD_V | pmServiceTimeDrbQci | L13B,L12B,L13A,L15B,L14B,L14A,16A,L16A,16B,L16B,17Q1,L17.Q4,17.Q4,L17A,L17B,17B,17A,17.Q3,17.Q2,17.Q1,L17.Q3,L17.Q2,L17.Q1,L18.Q3,L18.Q2,L18.Q1,18.Q3,18.Q2,18.Q1,L18.Q4,18.Q4,L19.Q1,19.Q1,L19.Q2,19.Q2,19.Q3,L19.Q3,L19.Q4,19.Q4,L20.Q1,20.Q1,20.Q2,20.Q3,20.Q4,21.Q1 | 19 |  |  | 0 | Service Time for DRBs mapping to QCI 19
DC_E_ERBS_EUTRANCELLFDD_V | pmServiceTimeDrbQci | L13B,L12B,L13A,L15B,L14B,L14A,16A,L16A,16B,L16B,17Q1,L17.Q4,17.Q4,L17A,L17B,17B,17A,17.Q3,17.Q2,17.Q1,L17.Q3,L17.Q2,L17.Q1,L18.Q3,L18.Q2,L18.Q1,18.Q3,18.Q2,18.Q1,L18.Q4,18.Q4,L19.Q1,19.Q1,L19.Q2,19.Q2,19.Q3,L19.Q3,L19.Q4,19.Q4,L20.Q1,20.Q1,20.Q2,20.Q3,20.Q4,21.Q1 | 190 |  |  | 0 | Service Time for DRBs mapping to QCI 190
DC_E_ERBS_EUTRANCELLFDD_V | pmServiceTimeDrbQci | L13B,L12B,L13A,L15B,L14B,L14A,16A,L16A,16B,L16B,17Q1,L17.Q4,17.Q4,L17A,L17B,17B,17A,17.Q3,17.Q2,17.Q1,L17.Q3,L17.Q2,L17.Q1,L18.Q3,L18.Q2,L18.Q1,18.Q3,18.Q2,18.Q1,L18.Q4,18.Q4,L19.Q1,19.Q1,L19.Q2,19.Q2,19.Q3,L19.Q3,L19.Q4,19.Q4,L20.Q1,20.Q1,20.Q2,20.Q3,20.Q4,21.Q1 | 191 |  |  | 0 | Service Time for DRBs mapping to QCI 191
DC_E_ERBS_EUTRANCELLFDD_V | pmServiceTimeDrbQci | L13B,L12B,L13A,L15B,L14B,L14A,16A,L16A,16B,L16B,17Q1,L17.Q4,17.Q4,L17A,L17B,17B,17A,17.Q3,17.Q2,17.Q1,L17.Q3,L17.Q2,L17.Q1,L18.Q3,L18.Q2,L18.Q1,18.Q3,18.Q2,18.Q1,L18.Q4,18.Q4,L19.Q1,19.Q1,L19.Q2,19.Q2,19.Q3,L19.Q3,L19.Q4,19.Q4,L20.Q1,20.Q1,20.Q2,20.Q3,20.Q4,21.Q1 | 192 |  |  | 0 | Service Time for DRBs mapping to QCI 192
DC_E_ERBS_EUTRANCELLFDD_V | pmServiceTimeDrbQci | L13B,L12B,L13A,L15B,L14B,L14A,16A,L16A,16B,L16B,17Q1,L17.Q4,17.Q4,L17A,L17B,17B,17A,17.Q3,17.Q2,17.Q1,L17.Q3,L17.Q2,L17.Q1,L18.Q3,L18.Q2,L18.Q1,18.Q3,18.Q2,18.Q1,L18.Q4,18.Q4,L19.Q1,19.Q1,L19.Q2,19.Q2,19.Q3,L19.Q3,L19.Q4,19.Q4,L20.Q1,20.Q1,20.Q2,20.Q3,20.Q4,21.Q1 | 193 |  |  | 0 | Service Time for DRBs mapping to QCI 193
DC_E_ERBS_EUTRANCELLFDD_V | pmServiceTimeDrbQci | L13B,L12B,L13A,L15B,L14B,L14A,16A,L16A,16B,L16B,17Q1,L17.Q4,17.Q4,L17A,L17B,17B,17A,17.Q3,17.Q2,17.Q1,L17.Q3,L17.Q2,L17.Q1,L18.Q3,L18.Q2,L18.Q1,18.Q3,18.Q2,18.Q1,L18.Q4,18.Q4,L19.Q1,19.Q1,L19.Q2,19.Q2,19.Q3,L19.Q3,L19.Q4,19.Q4,L20.Q1,20.Q1,20.Q2,20.Q3,20.Q4,21.Q1 | 194 |  |  | 0 | Service Time for DRBs mapping to QCI 194
DC_E_ERBS_EUTRANCELLFDD_V | pmServiceTimeDrbQci | L13B,L12B,L13A,L15B,L14B,L14A,16A,L16A,16B,L16B,17Q1,L17.Q4,17.Q4,L17A,L17B,17B,17A,17.Q3,17.Q2,17.Q1,L17.Q3,L17.Q2,L17.Q1,L18.Q3,L18.Q2,L18.Q1,18.Q3,18.Q2,18.Q1,L18.Q4,18.Q4,L19.Q1,19.Q1,L19.Q2,19.Q2,19.Q3,L19.Q3,L19.Q4,19.Q4,L20.Q1,20.Q1,20.Q2,20.Q3,20.Q4,21.Q1 | 195 |  |  | 0 | Service Time for DRBs mapping to QCI 195
DC_E_ERBS_EUTRANCELLFDD_V | pmServiceTimeDrbQci | L13B,L12B,L13A,L15B,L14B,L14A,16A,L16A,16B,L16B,17Q1,L17.Q4,17.Q4,L17A,L17B,17B,17A,17.Q3,17.Q2,17.Q1,L17.Q3,L17.Q2,L17.Q1,L18.Q3,L18.Q2,L18.Q1,18.Q3,18.Q2,18.Q1,L18.Q4,18.Q4,L19.Q1,19.Q1,L19.Q2,19.Q2,19.Q3,L19.Q3,L19.Q4,19.Q4,L20.Q1,20.Q1,20.Q2,20.Q3,20.Q4,21.Q1 | 196 |  |  | 0 | Service Time for DRBs mapping to QCI 196
DC_E_ERBS_EUTRANCELLFDD_V | pmServiceTimeDrbQci | L13B,L12B,L13A,L15B,L14B,L14A,16A,L16A,16B,L16B,17Q1,L17.Q4,17.Q4,L17A,L17B,17B,17A,17.Q3,17.Q2,17.Q1,L17.Q3,L17.Q2,L17.Q1,L18.Q3,L18.Q2,L18.Q1,18.Q3,18.Q2,18.Q1,L18.Q4,18.Q4,L19.Q1,19.Q1,L19.Q2,19.Q2,19.Q3,L19.Q3,L19.Q4,19.Q4,L20.Q1,20.Q1,20.Q2,20.Q3,20.Q4,21.Q1 | 197 |  |  | 0 | Service Time for DRBs mapping to QCI 197
DC_E_ERBS_EUTRANCELLFDD_V | pmServiceTimeDrbQci | L13B,L12B,L13A,L15B,L14B,L14A,16A,L16A,16B,L16B,17Q1,L17.Q4,17.Q4,L17A,L17B,17B,17A,17.Q3,17.Q2,17.Q1,L17.Q3,L17.Q2,L17.Q1,L18.Q3,L18.Q2,L18.Q1,18.Q3,18.Q2,18.Q1,L18.Q4,18.Q4,L19.Q1,19.Q1,L19.Q2,19.Q2,19.Q3,L19.Q3,L19.Q4,19.Q4,L20.Q1,20.Q1,20.Q2,20.Q3,20.Q4,21.Q1 | 198 |  |  | 0 | Service Time for DRBs mapping to QCI 198
DC_E_ERBS_EUTRANCELLFDD_V | pmServiceTimeDrbQci | L13B,L12B,L13A,L15B,L14B,L14A,16A,L16A,16B,L16B,17Q1,L17.Q4,17.Q4,L17A,L17B,17B,17A,17.Q3,17.Q2,17.Q1,L17.Q3,L17.Q2,L17.Q1,L18.Q3,L18.Q2,L18.Q1,18.Q3,18.Q2,18.Q1,L18.Q4,18.Q4,L19.Q1,19.Q1,L19.Q2,19.Q2,19.Q3,L19.Q3,L19.Q4,19.Q4,L20.Q1,20.Q1,20.Q2,20.Q3,20.Q4,21.Q1 | 199 |  |  | 0 | Service Time for DRBs mapping to QCI 199
DC_E_ERBS_EUTRANCELLFDD_V | pmServiceTimeDrbQci | L13B,L12B,L13A,L15B,L14B,L14A,16A,L16A,16B,L16B,17Q1,L17.Q4,17.Q4,L17A,L17B,17B,17A,17.Q3,17.Q2,17.Q1,L17.Q3,L17.Q2,L17.Q1,L18.Q3,L18.Q2,L18.Q1,18.Q3,18.Q2,18.Q1,L18.Q4,18.Q4,L19.Q1,19.Q1,L19.Q2,19.Q2,19.Q3,L19.Q3,L19.Q4,19.Q4,L20.Q1,20.Q1,20.Q2,20.Q3,20.Q4,21.Q1 | 2 |  |  | 0 | Service Time for DRBs mapping to QCI 2
DC_E_ERBS_EUTRANCELLFDD_V | pmServiceTimeDrbQci | L13B,L12B,L13A,L15B,L14B,L14A,16A,L16A,16B,L16B,17Q1,L17.Q4,17.Q4,L17A,L17B,17B,17A,17.Q3,17.Q2,17.Q1,L17.Q3,L17.Q2,L17.Q1,L18.Q3,L18.Q2,L18.Q1,18.Q3,18.Q2,18.Q1,L18.Q4,18.Q4,L19.Q1,19.Q1,L19.Q2,19.Q2,19.Q3,L19.Q3,L19.Q4,19.Q4,L20.Q1,20.Q1,20.Q2,20.Q3,20.Q4,21.Q1 | 20 |  |  | 0 | Service Time for DRBs mapping to QCI 20
DC_E_ERBS_EUTRANCELLFDD_V | pmServiceTimeDrbQci | L13B,L12B,L13A,L15B,L14B,L14A,16A,L16A,16B,L16B,17Q1,L17.Q4,17.Q4,L17A,L17B,17B,17A,17.Q3,17.Q2,17.Q1,L17.Q3,L17.Q2,L17.Q1,L18.Q3,L18.Q2,L18.Q1,18.Q3,18.Q2,18.Q1,L18.Q4,18.Q4,L19.Q1,19.Q1,L19.Q2,19.Q2,19.Q3,L19.Q3,L19.Q4,19.Q4,L20.Q1,20.Q1,20.Q2,20.Q3,20.Q4,21.Q1 | 200 |  |  | 0 | Service Time for DRBs mapping to QCI 200
DC_E_ERBS_EUTRANCELLFDD_V | pmServiceTimeDrbQci | L13B,L12B,L13A,L15B,L14B,L14A,16A,L16A,16B,L16B,17Q1,L17.Q4,17.Q4,L17A,L17B,17B,17A,17.Q3,17.Q2,17.Q1,L17.Q3,L17.Q2,L17.Q1,L18.Q3,L18.Q2,L18.Q1,18.Q3,18.Q2,18.Q1,L18.Q4,18.Q4,L19.Q1,19.Q1,L19.Q2,19.Q2,19.Q3,L19.Q3,L19.Q4,19.Q4,L20.Q1,20.Q1,20.Q2,20.Q3,20.Q4,21.Q1 | 201 |  |  | 0 | Service Time for DRBs mapping to QCI 201
DC_E_ERBS_EUTRANCELLFDD_V | pmServiceTimeDrbQci | L13B,L12B,L13A,L15B,L14B,L14A,16A,L16A,16B,L16B,17Q1,L17.Q4,17.Q4,L17A,L17B,17B,17A,17.Q3,17.Q2,17.Q1,L17.Q3,L17.Q2,L17.Q1,L18.Q3,L18.Q2,L18.Q1,18.Q3,18.Q2,18.Q1,L18.Q4,18.Q4,L19.Q1,19.Q1,L19.Q2,19.Q2,19.Q3,L19.Q3,L19.Q4,19.Q4,L20.Q1,20.Q1,20.Q2,20.Q3,20.Q4,21.Q1 | 202 |  |  | 0 | Service Time for DRBs mapping to QCI 202
DC_E_ERBS_EUTRANCELLFDD_V | pmServiceTimeDrbQci | L13B,L12B,L13A,L15B,L14B,L14A,16A,L16A,16B,L16B,17Q1,L17.Q4,17.Q4,L17A,L17B,17B,17A,17.Q3,17.Q2,17.Q1,L17.Q3,L17.Q2,L17.Q1,L18.Q3,L18.Q2,L18.Q1,18.Q3,18.Q2,18.Q1,L18.Q4,18.Q4,L19.Q1,19.Q1,L19.Q2,19.Q2,19.Q3,L19.Q3,L19.Q4,19.Q4,L20.Q1,20.Q1,20.Q2,20.Q3,20.Q4,21.Q1 | 203 |  |  | 0 | Service Time for DRBs mapping to QCI 203
DC_E_ERBS_EUTRANCELLFDD_V | pmServiceTimeDrbQci | L13B,L12B,L13A,L15B,L14B,L14A,16A,L16A,16B,L16B,17Q1,L17.Q4,17.Q4,L17A,L17B,17B,17A,17.Q3,17.Q2,17.Q1,L17.Q3,L17.Q2,L17.Q1,L18.Q3,L18.Q2,L18.Q1,18.Q3,18.Q2,18.Q1,L18.Q4,18.Q4,L19.Q1,19.Q1,L19.Q2,19.Q2,19.Q3,L19.Q3,L19.Q4,19.Q4,L20.Q1,20.Q1,20.Q2,20.Q3,20.Q4,21.Q1 | 204 |  |  | 0 | Service Time for DRBs mapping to QCI 204
DC_E_ERBS_EUTRANCELLFDD_V | pmServiceTimeDrbQci | L13B,L12B,L13A,L15B,L14B,L14A,16A,L16A,16B,L16B,17Q1,L17.Q4,17.Q4,L17A,L17B,17B,17A,17.Q3,17.Q2,17.Q1,L17.Q3,L17.Q2,L17.Q1,L18.Q3,L18.Q2,L18.Q1,18.Q3,18.Q2,18.Q1,L18.Q4,18.Q4,L19.Q1,19.Q1,L19.Q2,19.Q2,19.Q3,L19.Q3,L19.Q4,19.Q4,L20.Q1,20.Q1,20.Q2,20.Q3,20.Q4,21.Q1 | 205 |  |  | 0 | Service Time for DRBs mapping to QCI 205
DC_E_ERBS_EUTRANCELLFDD_V | pmServiceTimeDrbQci | L13B,L12B,L13A,L15B,L14B,L14A,16A,L16A,16B,L16B,17Q1,L17.Q4,17.Q4,L17A,L17B,17B,17A,17.Q3,17.Q2,17.Q1,L17.Q3,L17.Q2,L17.Q1,L18.Q3,L18.Q2,L18.Q1,18.Q3,18.Q2,18.Q1,L18.Q4,18.Q4,L19.Q1,19.Q1,L19.Q2,19.Q2,19.Q3,L19.Q3,L19.Q4,19.Q4,L20.Q1,20.Q1,20.Q2,20.Q3,20.Q4,21.Q1 | 206 |  |  | 0 | Service Time for DRBs mapping to QCI 206
DC_E_ERBS_EUTRANCELLFDD_V | pmServiceTimeDrbQci | L13B,L12B,L13A,L15B,L14B,L14A,16A,L16A,16B,L16B,17Q1,L17.Q4,17.Q4,L17A,L17B,17B,17A,17.Q3,17.Q2,17.Q1,L17.Q3,L17.Q2,L17.Q1,L18.Q3,L18.Q2,L18.Q1,18.Q3,18.Q2,18.Q1,L18.Q4,18.Q4,L19.Q1,19.Q1,L19.Q2,19.Q2,19.Q3,L19.Q3,L19.Q4,19.Q4,L20.Q1,20.Q1,20.Q2,20.Q3,20.Q4,21.Q1 | 207 |  |  | 0 | Service Time for DRBs mapping to QCI 207
DC_E_ERBS_EUTRANCELLFDD_V | pmServiceTimeDrbQci | L13B,L12B,L13A,L15B,L14B,L14A,16A,L16A,16B,L16B,17Q1,L17.Q4,17.Q4,L17A,L17B,17B,17A,17.Q3,17.Q2,17.Q1,L17.Q3,L17.Q2,L17.Q1,L18.Q3,L18.Q2,L18.Q1,18.Q3,18.Q2,18.Q1,L18.Q4,18.Q4,L19.Q1,19.Q1,L19.Q2,19.Q2,19.Q3,L19.Q3,L19.Q4,19.Q4,L20.Q1,20.Q1,20.Q2,20.Q3,20.Q4,21.Q1 | 208 |  |  | 0 | Service Time for DRBs mapping to QCI 208
DC_E_ERBS_EUTRANCELLFDD_V | pmServiceTimeDrbQci | L13B,L12B,L13A,L15B,L14B,L14A,16A,L16A,16B,L16B,17Q1,L17.Q4,17.Q4,L17A,L17B,17B,17A,17.Q3,17.Q2,17.Q1,L17.Q3,L17.Q2,L17.Q1,L18.Q3,L18.Q2,L18.Q1,18.Q3,18.Q2,18.Q1,L18.Q4,18.Q4,L19.Q1,19.Q1,L19.Q2,19.Q2,19.Q3,L19.Q3,L19.Q4,19.Q4,L20.Q1,20.Q1,20.Q2,20.Q3,20.Q4,21.Q1 | 209 |  |  | 0 | Service Time for DRBs mapping to QCI 209
DC_E_ERBS_EUTRANCELLFDD_V | pmServiceTimeDrbQci | L13B,L12B,L13A,L15B,L14B,L14A,16A,L16A,16B,L16B,17Q1,L17.Q4,17.Q4,L17A,L17B,17B,17A,17.Q3,17.Q2,17.Q1,L17.Q3,L17.Q2,L17.Q1,L18.Q3,L18.Q2,L18.Q1,18.Q3,18.Q2,18.Q1,L18.Q4,18.Q4,L19.Q1,19.Q1,L19.Q2,19.Q2,19.Q3,L19.Q3,L19.Q4,19.Q4,L20.Q1,20.Q1,20.Q2,20.Q3,20.Q4,21.Q1 | 21 |  |  | 0 | Service Time for DRBs mapping to QCI 21
DC_E_ERBS_EUTRANCELLFDD_V | pmServiceTimeDrbQci | L13B,L12B,L13A,L15B,L14B,L14A,16A,L16A,16B,L16B,17Q1,L17.Q4,17.Q4,L17A,L17B,17B,17A,17.Q3,17.Q2,17.Q1,L17.Q3,L17.Q2,L17.Q1,L18.Q3,L18.Q2,L18.Q1,18.Q3,18.Q2,18.Q1,L18.Q4,18.Q4,L19.Q1,19.Q1,L19.Q2,19.Q2,19.Q3,L19.Q3,L19.Q4,19.Q4,L20.Q1,20.Q1,20.Q2,20.Q3,20.Q4,21.Q1 | 210 |  |  | 0 | Service Time for DRBs mapping to QCI 210
DC_E_ERBS_EUTRANCELLFDD_V | pmServiceTimeDrbQci | L13B,L12B,L13A,L15B,L14B,L14A,16A,L16A,16B,L16B,17Q1,L17.Q4,17.Q4,L17A,L17B,17B,17A,17.Q3,17.Q2,17.Q1,L17.Q3,L17.Q2,L17.Q1,L18.Q3,L18.Q2,L18.Q1,18.Q3,18.Q2,18.Q1,L18.Q4,18.Q4,L19.Q1,19.Q1,L19.Q2,19.Q2,19.Q3,L19.Q3,L19.Q4,19.Q4,L20.Q1,20.Q1,20.Q2,20.Q3,20.Q4,21.Q1 | 211 |  |  | 0 | Service Time for DRBs mapping to QCI 211
DC_E_ERBS_EUTRANCELLFDD_V | pmServiceTimeDrbQci | L13B,L12B,L13A,L15B,L14B,L14A,16A,L16A,16B,L16B,17Q1,L17.Q4,17.Q4,L17A,L17B,17B,17A,17.Q3,17.Q2,17.Q1,L17.Q3,L17.Q2,L17.Q1,L18.Q3,L18.Q2,L18.Q1,18.Q3,18.Q2,18.Q1,L18.Q4,18.Q4,L19.Q1,19.Q1,L19.Q2,19.Q2,19.Q3,L19.Q3,L19.Q4,19.Q4,L20.Q1,20.Q1,20.Q2,20.Q3,20.Q4,21.Q1 | 212 |  |  | 0 | Service Time for DRBs mapping to QCI 212
DC_E_ERBS_EUTRANCELLFDD_V | pmServiceTimeDrbQci | L13B,L12B,L13A,L15B,L14B,L14A,16A,L16A,16B,L16B,17Q1,L17.Q4,17.Q4,L17A,L17B,17B,17A,17.Q3,17.Q2,17.Q1,L17.Q3,L17.Q2,L17.Q1,L18.Q3,L18.Q2,L18.Q1,18.Q3,18.Q2,18.Q1,L18.Q4,18.Q4,L19.Q1,19.Q1,L19.Q2,19.Q2,19.Q3,L19.Q3,L19.Q4,19.Q4,L20.Q1,20.Q1,20.Q2,20.Q3,20.Q4,21.Q1 | 213 |  |  | 0 | Service Time for DRBs mapping to QCI 213
DC_E_ERBS_EUTRANCELLFDD_V | pmServiceTimeDrbQci | L13B,L12B,L13A,L15B,L14B,L14A,16A,L16A,16B,L16B,17Q1,L17.Q4,17.Q4,L17A,L17B,17B,17A,17.Q3,17.Q2,17.Q1,L17.Q3,L17.Q2,L17.Q1,L18.Q3,L18.Q2,L18.Q1,18.Q3,18.Q2,18.Q1,L18.Q4,18.Q4,L19.Q1,19.Q1,L19.Q2,19.Q2,19.Q3,L19.Q3,L19.Q4,19.Q4,L20.Q1,20.Q1,20.Q2,20.Q3,20.Q4,21.Q1 | 214 |  |  | 0 | Service Time for DRBs mapping to QCI 214
DC_E_ERBS_EUTRANCELLFDD_V | pmServiceTimeDrbQci | L13B,L12B,L13A,L15B,L14B,L14A,16A,L16A,16B,L16B,17Q1,L17.Q4,17.Q4,L17A,L17B,17B,17A,17.Q3,17.Q2,17.Q1,L17.Q3,L17.Q2,L17.Q1,L18.Q3,L18.Q2,L18.Q1,18.Q3,18.Q2,18.Q1,L18.Q4,18.Q4,L19.Q1,19.Q1,L19.Q2,19.Q2,19.Q3,L19.Q3,L19.Q4,19.Q4,L20.Q1,20.Q1,20.Q2,20.Q3,20.Q4,21.Q1 | 215 |  |  | 0 | Service Time for DRBs mapping to QCI 215
DC_E_ERBS_EUTRANCELLFDD_V | pmServiceTimeDrbQci | L13B,L12B,L13A,L15B,L14B,L14A,16A,L16A,16B,L16B,17Q1,L17.Q4,17.Q4,L17A,L17B,17B,17A,17.Q3,17.Q2,17.Q1,L17.Q3,L17.Q2,L17.Q1,L18.Q3,L18.Q2,L18.Q1,18.Q3,18.Q2,18.Q1,L18.Q4,18.Q4,L19.Q1,19.Q1,L19.Q2,19.Q2,19.Q3,L19.Q3,L19.Q4,19.Q4,L20.Q1,20.Q1,20.Q2,20.Q3,20.Q4,21.Q1 | 216 |  |  | 0 | Service Time for DRBs mapping to QCI 216
DC_E_ERBS_EUTRANCELLFDD_V | pmServiceTimeDrbQci | L13B,L12B,L13A,L15B,L14B,L14A,16A,L16A,16B,L16B,17Q1,L17.Q4,17.Q4,L17A,L17B,17B,17A,17.Q3,17.Q2,17.Q1,L17.Q3,L17.Q2,L17.Q1,L18.Q3,L18.Q2,L18.Q1,18.Q3,18.Q2,18.Q1,L18.Q4,18.Q4,L19.Q1,19.Q1,L19.Q2,19.Q2,19.Q3,L19.Q3,L19.Q4,19.Q4,L20.Q1,20.Q1,20.Q2,20.Q3,20.Q4,21.Q1 | 217 |  |  | 0 | Service Time for DRBs mapping to QCI 217
DC_E_ERBS_EUTRANCELLFDD_V | pmServiceTimeDrbQci | L13B,L12B,L13A,L15B,L14B,L14A,16A,L16A,16B,L16B,17Q1,L17.Q4,17.Q4,L17A,L17B,17B,17A,17.Q3,17.Q2,17.Q1,L17.Q3,L17.Q2,L17.Q1,L18.Q3,L18.Q2,L18.Q1,18.Q3,18.Q2,18.Q1,L18.Q4,18.Q4,L19.Q1,19.Q1,L19.Q2,19.Q2,19.Q3,L19.Q3,L19.Q4,19.Q4,L20.Q1,20.Q1,20.Q2,20.Q3,20.Q4,21.Q1 | 218 |  |  | 0 | Service Time for DRBs mapping to QCI 218
DC_E_ERBS_EUTRANCELLFDD_V | pmServiceTimeDrbQci | L13B,L12B,L13A,L15B,L14B,L14A,16A,L16A,16B,L16B,17Q1,L17.Q4,17.Q4,L17A,L17B,17B,17A,17.Q3,17.Q2,17.Q1,L17.Q3,L17.Q2,L17.Q1,L18.Q3,L18.Q2,L18.Q1,18.Q3,18.Q2,18.Q1,L18.Q4,18.Q4,L19.Q1,19.Q1,L19.Q2,19.Q2,19.Q3,L19.Q3,L19.Q4,19.Q4,L20.Q1,20.Q1,20.Q2,20.Q3,20.Q4,21.Q1 | 219 |  |  | 0 | Service Time for DRBs mapping to QCI 219
DC_E_ERBS_EUTRANCELLFDD_V | pmServiceTimeDrbQci | L13B,L12B,L13A,L15B,L14B,L14A,16A,L16A,16B,L16B,17Q1,L17.Q4,17.Q4,L17A,L17B,17B,17A,17.Q3,17.Q2,17.Q1,L17.Q3,L17.Q2,L17.Q1,L18.Q3,L18.Q2,L18.Q1,18.Q3,18.Q2,18.Q1,L18.Q4,18.Q4,L19.Q1,19.Q1,L19.Q2,19.Q2,19.Q3,L19.Q3,L19.Q4,19.Q4,L20.Q1,20.Q1,20.Q2,20.Q3,20.Q4,21.Q1 | 22 |  |  | 0 | Service Time for DRBs mapping to QCI 22
DC_E_ERBS_EUTRANCELLFDD_V | pmServiceTimeDrbQci | L13B,L12B,L13A,L15B,L14B,L14A,16A,L16A,16B,L16B,17Q1,L17.Q4,17.Q4,L17A,L17B,17B,17A,17.Q3,17.Q2,17.Q1,L17.Q3,L17.Q2,L17.Q1,L18.Q3,L18.Q2,L18.Q1,18.Q3,18.Q2,18.Q1,L18.Q4,18.Q4,L19.Q1,19.Q1,L19.Q2,19.Q2,19.Q3,L19.Q3,L19.Q4,19.Q4,L20.Q1,20.Q1,20.Q2,20.Q3,20.Q4,21.Q1 | 220 |  |  | 0 | Service Time for DRBs mapping to QCI 220
DC_E_ERBS_EUTRANCELLFDD_V | pmServiceTimeDrbQci | L13B,L12B,L13A,L15B,L14B,L14A,16A,L16A,16B,L16B,17Q1,L17.Q4,17.Q4,L17A,L17B,17B,17A,17.Q3,17.Q2,17.Q1,L17.Q3,L17.Q2,L17.Q1,L18.Q3,L18.Q2,L18.Q1,18.Q3,18.Q2,18.Q1,L18.Q4,18.Q4,L19.Q1,19.Q1,L19.Q2,19.Q2,19.Q3,L19.Q3,L19.Q4,19.Q4,L20.Q1,20.Q1,20.Q2,20.Q3,20.Q4,21.Q1 | 221 |  |  | 0 | Service Time for DRBs mapping to QCI 221
DC_E_ERBS_EUTRANCELLFDD_V | pmServiceTimeDrbQci | L13B,L12B,L13A,L15B,L14B,L14A,16A,L16A,16B,L16B,17Q1,L17.Q4,17.Q4,L17A,L17B,17B,17A,17.Q3,17.Q2,17.Q1,L17.Q3,L17.Q2,L17.Q1,L18.Q3,L18.Q2,L18.Q1,18.Q3,18.Q2,18.Q1,L18.Q4,18.Q4,L19.Q1,19.Q1,L19.Q2,19.Q2,19.Q3,L19.Q3,L19.Q4,19.Q4,L20.Q1,20.Q1,20.Q2,20.Q3,20.Q4,21.Q1 | 222 |  |  | 0 | Service Time for DRBs mapping to QCI 222
DC_E_ERBS_EUTRANCELLFDD_V | pmServiceTimeDrbQci | L13B,L12B,L13A,L15B,L14B,L14A,16A,L16A,16B,L16B,17Q1,L17.Q4,17.Q4,L17A,L17B,17B,17A,17.Q3,17.Q2,17.Q1,L17.Q3,L17.Q2,L17.Q1,L18.Q3,L18.Q2,L18.Q1,18.Q3,18.Q2,18.Q1,L18.Q4,18.Q4,L19.Q1,19.Q1,L19.Q2,19.Q2,19.Q3,L19.Q3,L19.Q4,19.Q4,L20.Q1,20.Q1,20.Q2,20.Q3,20.Q4,21.Q1 | 223 |  |  | 0 | Service Time for DRBs mapping to QCI 223
DC_E_ERBS_EUTRANCELLFDD_V | pmServiceTimeDrbQci | L13B,L12B,L13A,L15B,L14B,L14A,16A,L16A,16B,L16B,17Q1,L17.Q4,17.Q4,L17A,L17B,17B,17A,17.Q3,17.Q2,17.Q1,L17.Q3,L17.Q2,L17.Q1,L18.Q3,L18.Q2,L18.Q1,18.Q3,18.Q2,18.Q1,L18.Q4,18.Q4,L19.Q1,19.Q1,L19.Q2,19.Q2,19.Q3,L19.Q3,L19.Q4,19.Q4,L20.Q1,20.Q1,20.Q2,20.Q3,20.Q4,21.Q1 | 224 |  |  | 0 | Service Time for DRBs mapping to QCI 224
DC_E_ERBS_EUTRANCELLFDD_V | pmServiceTimeDrbQci | L13B,L12B,L13A,L15B,L14B,L14A,16A,L16A,16B,L16B,17Q1,L17.Q4,17.Q4,L17A,L17B,17B,17A,17.Q3,17.Q2,17.Q1,L17.Q3,L17.Q2,L17.Q1,L18.Q3,L18.Q2,L18.Q1,18.Q3,18.Q2,18.Q1,L18.Q4,18.Q4,L19.Q1,19.Q1,L19.Q2,19.Q2,19.Q3,L19.Q3,L19.Q4,19.Q4,L20.Q1,20.Q1,20.Q2,20.Q3,20.Q4,21.Q1 | 225 |  |  | 0 | Service Time for DRBs mapping to QCI 225
DC_E_ERBS_EUTRANCELLFDD_V | pmServiceTimeDrbQci | L13B,L12B,L13A,L15B,L14B,L14A,16A,L16A,16B,L16B,17Q1,L17.Q4,17.Q4,L17A,L17B,17B,17A,17.Q3,17.Q2,17.Q1,L17.Q3,L17.Q2,L17.Q1,L18.Q3,L18.Q2,L18.Q1,18.Q3,18.Q2,18.Q1,L18.Q4,18.Q4,L19.Q1,19.Q1,L19.Q2,19.Q2,19.Q3,L19.Q3,L19.Q4,19.Q4,L20.Q1,20.Q1,20.Q2,20.Q3,20.Q4,21.Q1 | 226 |  |  | 0 | Service Time for DRBs mapping to QCI 226
DC_E_ERBS_EUTRANCELLFDD_V | pmServiceTimeDrbQci | L13B,L12B,L13A,L15B,L14B,L14A,16A,L16A,16B,L16B,17Q1,L17.Q4,17.Q4,L17A,L17B,17B,17A,17.Q3,17.Q2,17.Q1,L17.Q3,L17.Q2,L17.Q1,L18.Q3,L18.Q2,L18.Q1,18.Q3,18.Q2,18.Q1,L18.Q4,18.Q4,L19.Q1,19.Q1,L19.Q2,19.Q2,19.Q3,L19.Q3,L19.Q4,19.Q4,L20.Q1,20.Q1,20.Q2,20.Q3,20.Q4,21.Q1 | 227 |  |  | 0 | Service Time for DRBs mapping to QCI 227
DC_E_ERBS_EUTRANCELLFDD_V | pmServiceTimeDrbQci | L13B,L12B,L13A,L15B,L14B,L14A,16A,L16A,16B,L16B,17Q1,L17.Q4,17.Q4,L17A,L17B,17B,17A,17.Q3,17.Q2,17.Q1,L17.Q3,L17.Q2,L17.Q1,L18.Q3,L18.Q2,L18.Q1,18.Q3,18.Q2,18.Q1,L18.Q4,18.Q4,L19.Q1,19.Q1,L19.Q2,19.Q2,19.Q3,L19.Q3,L19.Q4,19.Q4,L20.Q1,20.Q1,20.Q2,20.Q3,20.Q4,21.Q1 | 228 |  |  | 0 | Service Time for DRBs mapping to QCI 228
DC_E_ERBS_EUTRANCELLFDD_V | pmServiceTimeDrbQci | L13B,L12B,L13A,L15B,L14B,L14A,16A,L16A,16B,L16B,17Q1,L17.Q4,17.Q4,L17A,L17B,17B,17A,17.Q3,17.Q2,17.Q1,L17.Q3,L17.Q2,L17.Q1,L18.Q3,L18.Q2,L18.Q1,18.Q3,18.Q2,18.Q1,L18.Q4,18.Q4,L19.Q1,19.Q1,L19.Q2,19.Q2,19.Q3,L19.Q3,L19.Q4,19.Q4,L20.Q1,20.Q1,20.Q2,20.Q3,20.Q4,21.Q1 | 229 |  |  | 0 | Service Time for DRBs mapping to QCI 229
DC_E_ERBS_EUTRANCELLFDD_V | pmServiceTimeDrbQci | L13B,L12B,L13A,L15B,L14B,L14A,16A,L16A,16B,L16B,17Q1,L17.Q4,17.Q4,L17A,L17B,17B,17A,17.Q3,17.Q2,17.Q1,L17.Q3,L17.Q2,L17.Q1,L18.Q3,L18.Q2,L18.Q1,18.Q3,18.Q2,18.Q1,L18.Q4,18.Q4,L19.Q1,19.Q1,L19.Q2,19.Q2,19.Q3,L19.Q3,L19.Q4,19.Q4,L20.Q1,20.Q1,20.Q2,20.Q3,20.Q4,21.Q1 | 23 |  |  | 0 | Service Time for DRBs mapping to QCI 23
DC_E_ERBS_EUTRANCELLFDD_V | pmServiceTimeDrbQci | L13B,L12B,L13A,L15B,L14B,L14A,16A,L16A,16B,L16B,17Q1,L17.Q4,17.Q4,L17A,L17B,17B,17A,17.Q3,17.Q2,17.Q1,L17.Q3,L17.Q2,L17.Q1,L18.Q3,L18.Q2,L18.Q1,18.Q3,18.Q2,18.Q1,L18.Q4,18.Q4,L19.Q1,19.Q1,L19.Q2,19.Q2,19.Q3,L19.Q3,L19.Q4,19.Q4,L20.Q1,20.Q1,20.Q2,20.Q3,20.Q4,21.Q1 | 230 |  |  | 0 | Service Time for DRBs mapping to QCI 230
DC_E_ERBS_EUTRANCELLFDD_V | pmServiceTimeDrbQci | L13B,L12B,L13A,L15B,L14B,L14A,16A,L16A,16B,L16B,17Q1,L17.Q4,17.Q4,L17A,L17B,17B,17A,17.Q3,17.Q2,17.Q1,L17.Q3,L17.Q2,L17.Q1,L18.Q3,L18.Q2,L18.Q1,18.Q3,18.Q2,18.Q1,L18.Q4,18.Q4,L19.Q1,19.Q1,L19.Q2,19.Q2,19.Q3,L19.Q3,L19.Q4,19.Q4,L20.Q1,20.Q1,20.Q2,20.Q3,20.Q4,21.Q1 | 231 |  |  | 0 | Service Time for DRBs mapping to QCI 231
DC_E_ERBS_EUTRANCELLFDD_V | pmServiceTimeDrbQci | L13B,L12B,L13A,L15B,L14B,L14A,16A,L16A,16B,L16B,17Q1,L17.Q4,17.Q4,L17A,L17B,17B,17A,17.Q3,17.Q2,17.Q1,L17.Q3,L17.Q2,L17.Q1,L18.Q3,L18.Q2,L18.Q1,18.Q3,18.Q2,18.Q1,L18.Q4,18.Q4,L19.Q1,19.Q1,L19.Q2,19.Q2,19.Q3,L19.Q3,L19.Q4,19.Q4,L20.Q1,20.Q1,20.Q2,20.Q3,20.Q4,21.Q1 | 232 |  |  | 0 | Service Time for DRBs mapping to QCI 232
DC_E_ERBS_EUTRANCELLFDD_V | pmServiceTimeDrbQci | L13B,L12B,L13A,L15B,L14B,L14A,16A,L16A,16B,L16B,17Q1,L17.Q4,17.Q4,L17A,L17B,17B,17A,17.Q3,17.Q2,17.Q1,L17.Q3,L17.Q2,L17.Q1,L18.Q3,L18.Q2,L18.Q1,18.Q3,18.Q2,18.Q1,L18.Q4,18.Q4,L19.Q1,19.Q1,L19.Q2,19.Q2,19.Q3,L19.Q3,L19.Q4,19.Q4,L20.Q1,20.Q1,20.Q2,20.Q3,20.Q4,21.Q1 | 233 |  |  | 0 | Service Time for DRBs mapping to QCI 233
DC_E_ERBS_EUTRANCELLFDD_V | pmServiceTimeDrbQci | L13B,L12B,L13A,L15B,L14B,L14A,16A,L16A,16B,L16B,17Q1,L17.Q4,17.Q4,L17A,L17B,17B,17A,17.Q3,17.Q2,17.Q1,L17.Q3,L17.Q2,L17.Q1,L18.Q3,L18.Q2,L18.Q1,18.Q3,18.Q2,18.Q1,L18.Q4,18.Q4,L19.Q1,19.Q1,L19.Q2,19.Q2,19.Q3,L19.Q3,L19.Q4,19.Q4,L20.Q1,20.Q1,20.Q2,20.Q3,20.Q4,21.Q1 | 234 |  |  | 0 | Service Time for DRBs mapping to QCI 234
DC_E_ERBS_EUTRANCELLFDD_V | pmServiceTimeDrbQci | L13B,L12B,L13A,L15B,L14B,L14A,16A,L16A,16B,L16B,17Q1,L17.Q4,17.Q4,L17A,L17B,17B,17A,17.Q3,17.Q2,17.Q1,L17.Q3,L17.Q2,L17.Q1,L18.Q3,L18.Q2,L18.Q1,18.Q3,18.Q2,18.Q1,L18.Q4,18.Q4,L19.Q1,19.Q1,L19.Q2,19.Q2,19.Q3,L19.Q3,L19.Q4,19.Q4,L20.Q1,20.Q1,20.Q2,20.Q3,20.Q4,21.Q1 | 235 |  |  | 0 | Service Time for DRBs mapping to QCI 235
DC_E_ERBS_EUTRANCELLFDD_V | pmServiceTimeDrbQci | L13B,L12B,L13A,L15B,L14B,L14A,16A,L16A,16B,L16B,17Q1,L17.Q4,17.Q4,L17A,L17B,17B,17A,17.Q3,17.Q2,17.Q1,L17.Q3,L17.Q2,L17.Q1,L18.Q3,L18.Q2,L18.Q1,18.Q3,18.Q2,18.Q1,L18.Q4,18.Q4,L19.Q1,19.Q1,L19.Q2,19.Q2,19.Q3,L19.Q3,L19.Q4,19.Q4,L20.Q1,20.Q1,20.Q2,20.Q3,20.Q4,21.Q1 | 236 |  |  | 0 | Service Time for DRBs mapping to QCI 236
DC_E_ERBS_EUTRANCELLFDD_V | pmServiceTimeDrbQci | L13B,L12B,L13A,L15B,L14B,L14A,16A,L16A,16B,L16B,17Q1,L17.Q4,17.Q4,L17A,L17B,17B,17A,17.Q3,17.Q2,17.Q1,L17.Q3,L17.Q2,L17.Q1,L18.Q3,L18.Q2,L18.Q1,18.Q3,18.Q2,18.Q1,L18.Q4,18.Q4,L19.Q1,19.Q1,L19.Q2,19.Q2,19.Q3,L19.Q3,L19.Q4,19.Q4,L20.Q1,20.Q1,20.Q2,20.Q3,20.Q4,21.Q1 | 237 |  |  | 0 | Service Time for DRBs mapping to QCI 237
DC_E_ERBS_EUTRANCELLFDD_V | pmServiceTimeDrbQci | L13B,L12B,L13A,L15B,L14B,L14A,16A,L16A,16B,L16B,17Q1,L17.Q4,17.Q4,L17A,L17B,17B,17A,17.Q3,17.Q2,17.Q1,L17.Q3,L17.Q2,L17.Q1,L18.Q3,L18.Q2,L18.Q1,18.Q3,18.Q2,18.Q1,L18.Q4,18.Q4,L19.Q1,19.Q1,L19.Q2,19.Q2,19.Q3,L19.Q3,L19.Q4,19.Q4,L20.Q1,20.Q1,20.Q2,20.Q3,20.Q4,21.Q1 | 238 |  |  | 0 | Service Time for DRBs mapping to QCI 238
DC_E_ERBS_EUTRANCELLFDD_V | pmServiceTimeDrbQci | L13B,L12B,L13A,L15B,L14B,L14A,16A,L16A,16B,L16B,17Q1,L17.Q4,17.Q4,L17A,L17B,17B,17A,17.Q3,17.Q2,17.Q1,L17.Q3,L17.Q2,L17.Q1,L18.Q3,L18.Q2,L18.Q1,18.Q3,18.Q2,18.Q1,L18.Q4,18.Q4,L19.Q1,19.Q1,L19.Q2,19.Q2,19.Q3,L19.Q3,L19.Q4,19.Q4,L20.Q1,20.Q1,20.Q2,20.Q3,20.Q4,21.Q1 | 239 |  |  | 0 | Service Time for DRBs mapping to QCI 239
DC_E_ERBS_EUTRANCELLFDD_V | pmServiceTimeDrbQci | L13B,L12B,L13A,L15B,L14B,L14A,16A,L16A,16B,L16B,17Q1,L17.Q4,17.Q4,L17A,L17B,17B,17A,17.Q3,17.Q2,17.Q1,L17.Q3,L17.Q2,L17.Q1,L18.Q3,L18.Q2,L18.Q1,18.Q3,18.Q2,18.Q1,L18.Q4,18.Q4,L19.Q1,19.Q1,L19.Q2,19.Q2,19.Q3,L19.Q3,L19.Q4,19.Q4,L20.Q1,20.Q1,20.Q2,20.Q3,20.Q4,21.Q1 | 24 |  |  | 0 | Service Time for DRBs mapping to QCI 24
DC_E_ERBS_EUTRANCELLFDD_V | pmServiceTimeDrbQci | L13B,L12B,L13A,L15B,L14B,L14A,16A,L16A,16B,L16B,17Q1,L17.Q4,17.Q4,L17A,L17B,17B,17A,17.Q3,17.Q2,17.Q1,L17.Q3,L17.Q2,L17.Q1,L18.Q3,L18.Q2,L18.Q1,18.Q3,18.Q2,18.Q1,L18.Q4,18.Q4,L19.Q1,19.Q1,L19.Q2,19.Q2,19.Q3,L19.Q3,L19.Q4,19.Q4,L20.Q1,20.Q1,20.Q2,20.Q3,20.Q4,21.Q1 | 240 |  |  | 0 | Service Time for DRBs mapping to QCI 240
DC_E_ERBS_EUTRANCELLFDD_V | pmServiceTimeDrbQci | L13B,L12B,L13A,L15B,L14B,L14A,16A,L16A,16B,L16B,17Q1,L17.Q4,17.Q4,L17A,L17B,17B,17A,17.Q3,17.Q2,17.Q1,L17.Q3,L17.Q2,L17.Q1,L18.Q3,L18.Q2,L18.Q1,18.Q3,18.Q2,18.Q1,L18.Q4,18.Q4,L19.Q1,19.Q1,L19.Q2,19.Q2,19.Q3,L19.Q3,L19.Q4,19.Q4,L20.Q1,20.Q1,20.Q2,20.Q3,20.Q4,21.Q1 | 241 |  |  | 0 | Service Time for DRBs mapping to QCI 241
DC_E_ERBS_EUTRANCELLFDD_V | pmServiceTimeDrbQci | L13B,L12B,L13A,L15B,L14B,L14A,16A,L16A,16B,L16B,17Q1,L17.Q4,17.Q4,L17A,L17B,17B,17A,17.Q3,17.Q2,17.Q1,L17.Q3,L17.Q2,L17.Q1,L18.Q3,L18.Q2,L18.Q1,18.Q3,18.Q2,18.Q1,L18.Q4,18.Q4,L19.Q1,19.Q1,L19.Q2,19.Q2,19.Q3,L19.Q3,L19.Q4,19.Q4,L20.Q1,20.Q1,20.Q2,20.Q3,20.Q4,21.Q1 | 242 |  |  | 0 | Service Time for DRBs mapping to QCI 242
DC_E_ERBS_EUTRANCELLFDD_V | pmServiceTimeDrbQci | L13B,L12B,L13A,L15B,L14B,L14A,16A,L16A,16B,L16B,17Q1,L17.Q4,17.Q4,L17A,L17B,17B,17A,17.Q3,17.Q2,17.Q1,L17.Q3,L17.Q2,L17.Q1,L18.Q3,L18.Q2,L18.Q1,18.Q3,18.Q2,18.Q1,L18.Q4,18.Q4,L19.Q1,19.Q1,L19.Q2,19.Q2,19.Q3,L19.Q3,L19.Q4,19.Q4,L20.Q1,20.Q1,20.Q2,20.Q3,20.Q4,21.Q1 | 243 |  |  | 0 | Service Time for DRBs mapping to QCI 243
DC_E_ERBS_EUTRANCELLFDD_V | pmServiceTimeDrbQci | L13B,L12B,L13A,L15B,L14B,L14A,16A,L16A,16B,L16B,17Q1,L17.Q4,17.Q4,L17A,L17B,17B,17A,17.Q3,17.Q2,17.Q1,L17.Q3,L17.Q2,L17.Q1,L18.Q3,L18.Q2,L18.Q1,18.Q3,18.Q2,18.Q1,L18.Q4,18.Q4,L19.Q1,19.Q1,L19.Q2,19.Q2,19.Q3,L19.Q3,L19.Q4,19.Q4,L20.Q1,20.Q1,20.Q2,20.Q3,20.Q4,21.Q1 | 244 |  |  | 0 | Service Time for DRBs mapping to QCI 244
DC_E_ERBS_EUTRANCELLFDD_V | pmServiceTimeDrbQci | L13B,L12B,L13A,L15B,L14B,L14A,16A,L16A,16B,L16B,17Q1,L17.Q4,17.Q4,L17A,L17B,17B,17A,17.Q3,17.Q2,17.Q1,L17.Q3,L17.Q2,L17.Q1,L18.Q3,L18.Q2,L18.Q1,18.Q3,18.Q2,18.Q1,L18.Q4,18.Q4,L19.Q1,19.Q1,L19.Q2,19.Q2,19.Q3,L19.Q3,L19.Q4,19.Q4,L20.Q1,20.Q1,20.Q2,20.Q3,20.Q4,21.Q1 | 245 |  |  | 0 | Service Time for DRBs mapping to QCI 245
DC_E_ERBS_EUTRANCELLFDD_V | pmServiceTimeDrbQci | L13B,L12B,L13A,L15B,L14B,L14A,16A,L16A,16B,L16B,17Q1,L17.Q4,17.Q4,L17A,L17B,17B,17A,17.Q3,17.Q2,17.Q1,L17.Q3,L17.Q2,L17.Q1,L18.Q3,L18.Q2,L18.Q1,18.Q3,18.Q2,18.Q1,L18.Q4,18.Q4,L19.Q1,19.Q1,L19.Q2,19.Q2,19.Q3,L19.Q3,L19.Q4,19.Q4,L20.Q1,20.Q1,20.Q2,20.Q3,20.Q4,21.Q1 | 246 |  |  | 0 | Service Time for DRBs mapping to QCI 246
DC_E_ERBS_EUTRANCELLFDD_V | pmServiceTimeDrbQci | L13B,L12B,L13A,L15B,L14B,L14A,16A,L16A,16B,L16B,17Q1,L17.Q4,17.Q4,L17A,L17B,17B,17A,17.Q3,17.Q2,17.Q1,L17.Q3,L17.Q2,L17.Q1,L18.Q3,L18.Q2,L18.Q1,18.Q3,18.Q2,18.Q1,L18.Q4,18.Q4,L19.Q1,19.Q1,L19.Q2,19.Q2,19.Q3,L19.Q3,L19.Q4,19.Q4,L20.Q1,20.Q1,20.Q2,20.Q3,20.Q4,21.Q1 | 247 |  |  | 0 | Service Time for DRBs mapping to QCI 247
DC_E_ERBS_EUTRANCELLFDD_V | pmServiceTimeDrbQci | L13B,L12B,L13A,L15B,L14B,L14A,16A,L16A,16B,L16B,17Q1,L17.Q4,17.Q4,L17A,L17B,17B,17A,17.Q3,17.Q2,17.Q1,L17.Q3,L17.Q2,L17.Q1,L18.Q3,L18.Q2,L18.Q1,18.Q3,18.Q2,18.Q1,L18.Q4,18.Q4,L19.Q1,19.Q1,L19.Q2,19.Q2,19.Q3,L19.Q3,L19.Q4,19.Q4,L20.Q1,20.Q1,20.Q2,20.Q3,20.Q4,21.Q1 | 248 |  |  | 0 | Service Time for DRBs mapping to QCI 248
DC_E_ERBS_EUTRANCELLFDD_V | pmServiceTimeDrbQci | L13B,L12B,L13A,L15B,L14B,L14A,16A,L16A,16B,L16B,17Q1,L17.Q4,17.Q4,L17A,L17B,17B,17A,17.Q3,17.Q2,17.Q1,L17.Q3,L17.Q2,L17.Q1,L18.Q3,L18.Q2,L18.Q1,18.Q3,18.Q2,18.Q1,L18.Q4,18.Q4,L19.Q1,19.Q1,L19.Q2,19.Q2,19.Q3,L19.Q3,L19.Q4,19.Q4,L20.Q1,20.Q1,20.Q2,20.Q3,20.Q4,21.Q1 | 249 |  |  | 0 | Service Time for DRBs mapping to QCI 249
DC_E_ERBS_EUTRANCELLFDD_V | pmServiceTimeDrbQci | L13B,L12B,L13A,L15B,L14B,L14A,16A,L16A,16B,L16B,17Q1,L17.Q4,17.Q4,L17A,L17B,17B,17A,17.Q3,17.Q2,17.Q1,L17.Q3,L17.Q2,L17.Q1,L18.Q3,L18.Q2,L18.Q1,18.Q3,18.Q2,18.Q1,L18.Q4,18.Q4,L19.Q1,19.Q1,L19.Q2,19.Q2,19.Q3,L19.Q3,L19.Q4,19.Q4,L20.Q1,20.Q1,20.Q2,20.Q3,20.Q4,21.Q1 | 25 |  |  | 0 | Service Time for DRBs mapping to QCI 25
DC_E_ERBS_EUTRANCELLFDD_V | pmServiceTimeDrbQci | L13B,L12B,L13A,L15B,L14B,L14A,16A,L16A,16B,L16B,17Q1,L17.Q4,17.Q4,L17A,L17B,17B,17A,17.Q3,17.Q2,17.Q1,L17.Q3,L17.Q2,L17.Q1,L18.Q3,L18.Q2,L18.Q1,18.Q3,18.Q2,18.Q1,L18.Q4,18.Q4,L19.Q1,19.Q1,L19.Q2,19.Q2,19.Q3,L19.Q3,L19.Q4,19.Q4,L20.Q1,20.Q1,20.Q2,20.Q3,20.Q4,21.Q1 | 250 |  |  | 0 | Service Time for DRBs mapping to QCI 250
DC_E_ERBS_EUTRANCELLFDD_V | pmServiceTimeDrbQci | L13B,L12B,L13A,L15B,L14B,L14A,16A,L16A,16B,L16B,17Q1,L17.Q4,17.Q4,L17A,L17B,17B,17A,17.Q3,17.Q2,17.Q1,L17.Q3,L17.Q2,L17.Q1,L18.Q3,L18.Q2,L18.Q1,18.Q3,18.Q2,18.Q1,L18.Q4,18.Q4,L19.Q1,19.Q1,L19.Q2,19.Q2,19.Q3,L19.Q3,L19.Q4,19.Q4,L20.Q1,20.Q1,20.Q2,20.Q3,20.Q4,21.Q1 | 251 |  |  | 0 | Service Time for DRBs mapping to QCI 251
DC_E_ERBS_EUTRANCELLFDD_V | pmServiceTimeDrbQci | L13B,L12B,L13A,L15B,L14B,L14A,16A,L16A,16B,L16B,17Q1,L17.Q4,17.Q4,L17A,L17B,17B,17A,17.Q3,17.Q2,17.Q1,L17.Q3,L17.Q2,L17.Q1,L18.Q3,L18.Q2,L18.Q1,18.Q3,18.Q2,18.Q1,L18.Q4,18.Q4,L19.Q1,19.Q1,L19.Q2,19.Q2,19.Q3,L19.Q3,L19.Q4,19.Q4,L20.Q1,20.Q1,20.Q2,20.Q3,20.Q4,21.Q1 | 252 |  |  | 0 | Service Time for DRBs mapping to QCI 252
DC_E_ERBS_EUTRANCELLFDD_V | pmServiceTimeDrbQci | L13B,L12B,L13A,L15B,L14B,L14A,16A,L16A,16B,L16B,17Q1,L17.Q4,17.Q4,L17A,L17B,17B,17A,17.Q3,17.Q2,17.Q1,L17.Q3,L17.Q2,L17.Q1,L18.Q3,L18.Q2,L18.Q1,18.Q3,18.Q2,18.Q1,L18.Q4,18.Q4,L19.Q1,19.Q1,L19.Q2,19.Q2,19.Q3,L19.Q3,L19.Q4,19.Q4,L20.Q1,20.Q1,20.Q2,20.Q3,20.Q4,21.Q1 | 253 |  |  | 0 | Service Time for DRBs mapping to QCI 253
DC_E_ERBS_EUTRANCELLFDD_V | pmServiceTimeDrbQci | L13B,L12B,L13A,L15B,L14B,L14A,16A,L16A,16B,L16B,17Q1,L17.Q4,17.Q4,L17A,L17B,17B,17A,17.Q3,17.Q2,17.Q1,L17.Q3,L17.Q2,L17.Q1,L18.Q3,L18.Q2,L18.Q1,18.Q3,18.Q2,18.Q1,L18.Q4,18.Q4,L19.Q1,19.Q1,L19.Q2,19.Q2,19.Q3,L19.Q3,L19.Q4,19.Q4,L20.Q1,20.Q1,20.Q2,20.Q3,20.Q4,21.Q1 | 254 |  |  | 0 | Service Time for DRBs mapping to QCI 254
DC_E_ERBS_EUTRANCELLFDD_V | pmServiceTimeDrbQci | L13B,L12B,L13A,L15B,L14B,L14A,16A,L16A,16B,L16B,17Q1,L17.Q4,17.Q4,L17A,L17B,17B,17A,17.Q3,17.Q2,17.Q1,L17.Q3,L17.Q2,L17.Q1,L18.Q3,L18.Q2,L18.Q1,18.Q3,18.Q2,18.Q1,L18.Q4,18.Q4,L19.Q1,19.Q1,L19.Q2,19.Q2,19.Q3,L19.Q3,L19.Q4,19.Q4,L20.Q1,20.Q1,20.Q2,20.Q3,20.Q4,21.Q1 | 255 |  |  | 0 | Service Time for DRBs mapping to QCI 255
DC_E_ERBS_EUTRANCELLFDD_V | pmServiceTimeDrbQci | L13B,L12B,L13A,L15B,L14B,L14A,16A,L16A,16B,L16B,17Q1,L17.Q4,17.Q4,L17A,L17B,17B,17A,17.Q3,17.Q2,17.Q1,L17.Q3,L17.Q2,L17.Q1,L18.Q3,L18.Q2,L18.Q1,18.Q3,18.Q2,18.Q1,L18.Q4,18.Q4,L19.Q1,19.Q1,L19.Q2,19.Q2,19.Q3,L19.Q3,L19.Q4,19.Q4,L20.Q1,20.Q1,20.Q2,20.Q3,20.Q4,21.Q1 | 26 |  |  | 0 | Service Time for DRBs mapping to QCI 26
DC_E_ERBS_EUTRANCELLFDD_V | pmServiceTimeDrbQci | L13B,L12B,L13A,L15B,L14B,L14A,16A,L16A,16B,L16B,17Q1,L17.Q4,17.Q4,L17A,L17B,17B,17A,17.Q3,17.Q2,17.Q1,L17.Q3,L17.Q2,L17.Q1,L18.Q3,L18.Q2,L18.Q1,18.Q3,18.Q2,18.Q1,L18.Q4,18.Q4,L19.Q1,19.Q1,L19.Q2,19.Q2,19.Q3,L19.Q3,L19.Q4,19.Q4,L20.Q1,20.Q1,20.Q2,20.Q3,20.Q4,21.Q1 | 27 |  |  | 0 | Service Time for DRBs mapping to QCI 27
DC_E_ERBS_EUTRANCELLFDD_V | pmServiceTimeDrbQci | L13B,L12B,L13A,L15B,L14B,L14A,16A,L16A,16B,L16B,17Q1,L17.Q4,17.Q4,L17A,L17B,17B,17A,17.Q3,17.Q2,17.Q1,L17.Q3,L17.Q2,L17.Q1,L18.Q3,L18.Q2,L18.Q1,18.Q3,18.Q2,18.Q1,L18.Q4,18.Q4,L19.Q1,19.Q1,L19.Q2,19.Q2,19.Q3,L19.Q3,L19.Q4,19.Q4,L20.Q1,20.Q1,20.Q2,20.Q3,20.Q4,21.Q1 | 28 |  |  | 0 | Service Time for DRBs mapping to QCI 28
DC_E_ERBS_EUTRANCELLFDD_V | pmServiceTimeDrbQci | L13B,L12B,L13A,L15B,L14B,L14A,16A,L16A,16B,L16B,17Q1,L17.Q4,17.Q4,L17A,L17B,17B,17A,17.Q3,17.Q2,17.Q1,L17.Q3,L17.Q2,L17.Q1,L18.Q3,L18.Q2,L18.Q1,18.Q3,18.Q2,18.Q1,L18.Q4,18.Q4,L19.Q1,19.Q1,L19.Q2,19.Q2,19.Q3,L19.Q3,L19.Q4,19.Q4,L20.Q1,20.Q1,20.Q2,20.Q3,20.Q4,21.Q1 | 29 |  |  | 0 | Service Time for DRBs mapping to QCI 29
DC_E_ERBS_EUTRANCELLFDD_V | pmServiceTimeDrbQci | L13B,L12B,L13A,L15B,L14B,L14A,16A,L16A,16B,L16B,17Q1,L17.Q4,17.Q4,L17A,L17B,17B,17A,17.Q3,17.Q2,17.Q1,L17.Q3,L17.Q2,L17.Q1,L18.Q3,L18.Q2,L18.Q1,18.Q3,18.Q2,18.Q1,L18.Q4,18.Q4,L19.Q1,19.Q1,L19.Q2,19.Q2,19.Q3,L19.Q3,L19.Q4,19.Q4,L20.Q1,20.Q1,20.Q2,20.Q3,20.Q4,21.Q1 | 3 |  |  | 0 | Service Time for DRBs mapping to QCI 3
DC_E_ERBS_EUTRANCELLFDD_V | pmServiceTimeDrbQci | L13B,L12B,L13A,L15B,L14B,L14A,16A,L16A,16B,L16B,17Q1,L17.Q4,17.Q4,L17A,L17B,17B,17A,17.Q3,17.Q2,17.Q1,L17.Q3,L17.Q2,L17.Q1,L18.Q3,L18.Q2,L18.Q1,18.Q3,18.Q2,18.Q1,L18.Q4,18.Q4,L19.Q1,19.Q1,L19.Q2,19.Q2,19.Q3,L19.Q3,L19.Q4,19.Q4,L20.Q1,20.Q1,20.Q2,20.Q3,20.Q4,21.Q1 | 30 |  |  | 0 | Service Time for DRBs mapping to QCI 30
DC_E_ERBS_EUTRANCELLFDD_V | pmServiceTimeDrbQci | L13B,L12B,L13A,L15B,L14B,L14A,16A,L16A,16B,L16B,17Q1,L17.Q4,17.Q4,L17A,L17B,17B,17A,17.Q3,17.Q2,17.Q1,L17.Q3,L17.Q2,L17.Q1,L18.Q3,L18.Q2,L18.Q1,18.Q3,18.Q2,18.Q1,L18.Q4,18.Q4,L19.Q1,19.Q1,L19.Q2,19.Q2,19.Q3,L19.Q3,L19.Q4,19.Q4,L20.Q1,20.Q1,20.Q2,20.Q3,20.Q4,21.Q1 | 31 |  |  | 0 | Service Time for DRBs mapping to QCI 31
DC_E_ERBS_EUTRANCELLFDD_V | pmServiceTimeDrbQci | L13B,L12B,L13A,L15B,L14B,L14A,16A,L16A,16B,L16B,17Q1,L17.Q4,17.Q4,L17A,L17B,17B,17A,17.Q3,17.Q2,17.Q1,L17.Q3,L17.Q2,L17.Q1,L18.Q3,L18.Q2,L18.Q1,18.Q3,18.Q2,18.Q1,L18.Q4,18.Q4,L19.Q1,19.Q1,L19.Q2,19.Q2,19.Q3,L19.Q3,L19.Q4,19.Q4,L20.Q1,20.Q1,20.Q2,20.Q3,20.Q4,21.Q1 | 32 |  |  | 0 | Service Time for DRBs mapping to QCI 32
DC_E_ERBS_EUTRANCELLFDD_V | pmServiceTimeDrbQci | L13B,L12B,L13A,L15B,L14B,L14A,16A,L16A,16B,L16B,17Q1,L17.Q4,17.Q4,L17A,L17B,17B,17A,17.Q3,17.Q2,17.Q1,L17.Q3,L17.Q2,L17.Q1,L18.Q3,L18.Q2,L18.Q1,18.Q3,18.Q2,18.Q1,L18.Q4,18.Q4,L19.Q1,19.Q1,L19.Q2,19.Q2,19.Q3,L19.Q3,L19.Q4,19.Q4,L20.Q1,20.Q1,20.Q2,20.Q3,20.Q4,21.Q1 | 33 |  |  | 0 | Service Time for DRBs mapping to QCI 33
DC_E_ERBS_EUTRANCELLFDD_V | pmServiceTimeDrbQci | L13B,L12B,L13A,L15B,L14B,L14A,16A,L16A,16B,L16B,17Q1,L17.Q4,17.Q4,L17A,L17B,17B,17A,17.Q3,17.Q2,17.Q1,L17.Q3,L17.Q2,L17.Q1,L18.Q3,L18.Q2,L18.Q1,18.Q3,18.Q2,18.Q1,L18.Q4,18.Q4,L19.Q1,19.Q1,L19.Q2,19.Q2,19.Q3,L19.Q3,L19.Q4,19.Q4,L20.Q1,20.Q1,20.Q2,20.Q3,20.Q4,21.Q1 | 34 |  |  | 0 | Service Time for DRBs mapping to QCI 34
DC_E_ERBS_EUTRANCELLFDD_V | pmServiceTimeDrbQci | L13B,L12B,L13A,L15B,L14B,L14A,16A,L16A,16B,L16B,17Q1,L17.Q4,17.Q4,L17A,L17B,17B,17A,17.Q3,17.Q2,17.Q1,L17.Q3,L17.Q2,L17.Q1,L18.Q3,L18.Q2,L18.Q1,18.Q3,18.Q2,18.Q1,L18.Q4,18.Q4,L19.Q1,19.Q1,L19.Q2,19.Q2,19.Q3,L19.Q3,L19.Q4,19.Q4,L20.Q1,20.Q1,20.Q2,20.Q3,20.Q4,21.Q1 | 35 |  |  | 0 | Service Time for DRBs mapping to QCI 35
DC_E_ERBS_EUTRANCELLFDD_V | pmServiceTimeDrbQci | L13B,L12B,L13A,L15B,L14B,L14A,16A,L16A,16B,L16B,17Q1,L17.Q4,17.Q4,L17A,L17B,17B,17A,17.Q3,17.Q2,17.Q1,L17.Q3,L17.Q2,L17.Q1,L18.Q3,L18.Q2,L18.Q1,18.Q3,18.Q2,18.Q1,L18.Q4,18.Q4,L19.Q1,19.Q1,L19.Q2,19.Q2,19.Q3,L19.Q3,L19.Q4,19.Q4,L20.Q1,20.Q1,20.Q2,20.Q3,20.Q4,21.Q1 | 36 |  |  | 0 | Service Time for DRBs mapping to QCI 36
DC_E_ERBS_EUTRANCELLFDD_V | pmServiceTimeDrbQci | L13B,L12B,L13A,L15B,L14B,L14A,16A,L16A,16B,L16B,17Q1,L17.Q4,17.Q4,L17A,L17B,17B,17A,17.Q3,17.Q2,17.Q1,L17.Q3,L17.Q2,L17.Q1,L18.Q3,L18.Q2,L18.Q1,18.Q3,18.Q2,18.Q1,L18.Q4,18.Q4,L19.Q1,19.Q1,L19.Q2,19.Q2,19.Q3,L19.Q3,L19.Q4,19.Q4,L20.Q1,20.Q1,20.Q2,20.Q3,20.Q4,21.Q1 | 37 |  |  | 0 | Service Time for DRBs mapping to QCI 37
DC_E_ERBS_EUTRANCELLFDD_V | pmServiceTimeDrbQci | L13B,L12B,L13A,L15B,L14B,L14A,16A,L16A,16B,L16B,17Q1,L17.Q4,17.Q4,L17A,L17B,17B,17A,17.Q3,17.Q2,17.Q1,L17.Q3,L17.Q2,L17.Q1,L18.Q3,L18.Q2,L18.Q1,18.Q3,18.Q2,18.Q1,L18.Q4,18.Q4,L19.Q1,19.Q1,L19.Q2,19.Q2,19.Q3,L19.Q3,L19.Q4,19.Q4,L20.Q1,20.Q1,20.Q2,20.Q3,20.Q4,21.Q1 | 38 |  |  | 0 | Service Time for DRBs mapping to QCI 38
DC_E_ERBS_EUTRANCELLFDD_V | pmServiceTimeDrbQci | L13B,L12B,L13A,L15B,L14B,L14A,16A,L16A,16B,L16B,17Q1,L17.Q4,17.Q4,L17A,L17B,17B,17A,17.Q3,17.Q2,17.Q1,L17.Q3,L17.Q2,L17.Q1,L18.Q3,L18.Q2,L18.Q1,18.Q3,18.Q2,18.Q1,L18.Q4,18.Q4,L19.Q1,19.Q1,L19.Q2,19.Q2,19.Q3,L19.Q3,L19.Q4,19.Q4,L20.Q1,20.Q1,20.Q2,20.Q3,20.Q4,21.Q1 | 39 |  |  | 0 | Service Time for DRBs mapping to QCI 39
DC_E_ERBS_EUTRANCELLFDD_V | pmServiceTimeDrbQci | L13B,L12B,L13A,L15B,L14B,L14A,16A,L16A,16B,L16B,17Q1,L17.Q4,17.Q4,L17A,L17B,17B,17A,17.Q3,17.Q2,17.Q1,L17.Q3,L17.Q2,L17.Q1,L18.Q3,L18.Q2,L18.Q1,18.Q3,18.Q2,18.Q1,L18.Q4,18.Q4,L19.Q1,19.Q1,L19.Q2,19.Q2,19.Q3,L19.Q3,L19.Q4,19.Q4,L20.Q1,20.Q1,20.Q2,20.Q3,20.Q4,21.Q1 | 4 |  |  | 0 | Service Time for DRBs mapping to QCI 4
DC_E_ERBS_EUTRANCELLFDD_V | pmServiceTimeDrbQci | L13B,L12B,L13A,L15B,L14B,L14A,16A,L16A,16B,L16B,17Q1,L17.Q4,17.Q4,L17A,L17B,17B,17A,17.Q3,17.Q2,17.Q1,L17.Q3,L17.Q2,L17.Q1,L18.Q3,L18.Q2,L18.Q1,18.Q3,18.Q2,18.Q1,L18.Q4,18.Q4,L19.Q1,19.Q1,L19.Q2,19.Q2,19.Q3,L19.Q3,L19.Q4,19.Q4,L20.Q1,20.Q1,20.Q2,20.Q3,20.Q4,21.Q1 | 40 |  |  | 0 | Service Time for DRBs mapping to QCI 40
DC_E_ERBS_EUTRANCELLFDD_V | pmServiceTimeDrbQci | L13B,L12B,L13A,L15B,L14B,L14A,16A,L16A,16B,L16B,17Q1,L17.Q4,17.Q4,L17A,L17B,17B,17A,17.Q3,17.Q2,17.Q1,L17.Q3,L17.Q2,L17.Q1,L18.Q3,L18.Q2,L18.Q1,18.Q3,18.Q2,18.Q1,L18.Q4,18.Q4,L19.Q1,19.Q1,L19.Q2,19.Q2,19.Q3,L19.Q3,L19.Q4,19.Q4,L20.Q1,20.Q1,20.Q2,20.Q3,20.Q4,21.Q1 | 41 |  |  | 0 | Service Time for DRBs mapping to QCI 41
DC_E_ERBS_EUTRANCELLFDD_V | pmServiceTimeDrbQci | L13B,L12B,L13A,L15B,L14B,L14A,16A,L16A,16B,L16B,17Q1,L17.Q4,17.Q4,L17A,L17B,17B,17A,17.Q3,17.Q2,17.Q1,L17.Q3,L17.Q2,L17.Q1,L18.Q3,L18.Q2,L18.Q1,18.Q3,18.Q2,18.Q1,L18.Q4,18.Q4,L19.Q1,19.Q1,L19.Q2,19.Q2,19.Q3,L19.Q3,L19.Q4,19.Q4,L20.Q1,20.Q1,20.Q2,20.Q3,20.Q4,21.Q1 | 42 |  |  | 0 | Service Time for DRBs mapping to QCI 42
DC_E_ERBS_EUTRANCELLFDD_V | pmServiceTimeDrbQci | L13B,L12B,L13A,L15B,L14B,L14A,16A,L16A,16B,L16B,17Q1,L17.Q4,17.Q4,L17A,L17B,17B,17A,17.Q3,17.Q2,17.Q1,L17.Q3,L17.Q2,L17.Q1,L18.Q3,L18.Q2,L18.Q1,18.Q3,18.Q2,18.Q1,L18.Q4,18.Q4,L19.Q1,19.Q1,L19.Q2,19.Q2,19.Q3,L19.Q3,L19.Q4,19.Q4,L20.Q1,20.Q1,20.Q2,20.Q3,20.Q4,21.Q1 | 43 |  |  | 0 | Service Time for DRBs mapping to QCI 43
DC_E_ERBS_EUTRANCELLFDD_V | pmServiceTimeDrbQci | L13B,L12B,L13A,L15B,L14B,L14A,16A,L16A,16B,L16B,17Q1,L17.Q4,17.Q4,L17A,L17B,17B,17A,17.Q3,17.Q2,17.Q1,L17.Q3,L17.Q2,L17.Q1,L18.Q3,L18.Q2,L18.Q1,18.Q3,18.Q2,18.Q1,L18.Q4,18.Q4,L19.Q1,19.Q1,L19.Q2,19.Q2,19.Q3,L19.Q3,L19.Q4,19.Q4,L20.Q1,20.Q1,20.Q2,20.Q3,20.Q4,21.Q1 | 44 |  |  | 0 | Service Time for DRBs mapping to QCI 44
DC_E_ERBS_EUTRANCELLFDD_V | pmServiceTimeDrbQci | L13B,L12B,L13A,L15B,L14B,L14A,16A,L16A,16B,L16B,17Q1,L17.Q4,17.Q4,L17A,L17B,17B,17A,17.Q3,17.Q2,17.Q1,L17.Q3,L17.Q2,L17.Q1,L18.Q3,L18.Q2,L18.Q1,18.Q3,18.Q2,18.Q1,L18.Q4,18.Q4,L19.Q1,19.Q1,L19.Q2,19.Q2,19.Q3,L19.Q3,L19.Q4,19.Q4,L20.Q1,20.Q1,20.Q2,20.Q3,20.Q4,21.Q1 | 45 |  |  | 0 | Service Time for DRBs mapping to QCI 45
DC_E_ERBS_EUTRANCELLFDD_V | pmServiceTimeDrbQci | L13B,L12B,L13A,L15B,L14B,L14A,16A,L16A,16B,L16B,17Q1,L17.Q4,17.Q4,L17A,L17B,17B,17A,17.Q3,17.Q2,17.Q1,L17.Q3,L17.Q2,L17.Q1,L18.Q3,L18.Q2,L18.Q1,18.Q3,18.Q2,18.Q1,L18.Q4,18.Q4,L19.Q1,19.Q1,L19.Q2,19.Q2,19.Q3,L19.Q3,L19.Q4,19.Q4,L20.Q1,20.Q1,20.Q2,20.Q3,20.Q4,21.Q1 | 46 |  |  | 0 | Service Time for DRBs mapping to QCI 46
DC_E_ERBS_EUTRANCELLFDD_V | pmServiceTimeDrbQci | L13B,L12B,L13A,L15B,L14B,L14A,16A,L16A,16B,L16B,17Q1,L17.Q4,17.Q4,L17A,L17B,17B,17A,17.Q3,17.Q2,17.Q1,L17.Q3,L17.Q2,L17.Q1,L18.Q3,L18.Q2,L18.Q1,18.Q3,18.Q2,18.Q1,L18.Q4,18.Q4,L19.Q1,19.Q1,L19.Q2,19.Q2,19.Q3,L19.Q3,L19.Q4,19.Q4,L20.Q1,20.Q1,20.Q2,20.Q3,20.Q4,21.Q1 | 47 |  |  | 0 | Service Time for DRBs mapping to QCI 47
DC_E_ERBS_EUTRANCELLFDD_V | pmServiceTimeDrbQci | L13B,L12B,L13A,L15B,L14B,L14A,16A,L16A,16B,L16B,17Q1,L17.Q4,17.Q4,L17A,L17B,17B,17A,17.Q3,17.Q2,17.Q1,L17.Q3,L17.Q2,L17.Q1,L18.Q3,L18.Q2,L18.Q1,18.Q3,18.Q2,18.Q1,L18.Q4,18.Q4,L19.Q1,19.Q1,L19.Q2,19.Q2,19.Q3,L19.Q3,L19.Q4,19.Q4,L20.Q1,20.Q1,20.Q2,20.Q3,20.Q4,21.Q1 | 48 |  |  | 0 | Service Time for DRBs mapping to QCI 48
DC_E_ERBS_EUTRANCELLFDD_V | pmServiceTimeDrbQci | L13B,L12B,L13A,L15B,L14B,L14A,16A,L16A,16B,L16B,17Q1,L17.Q4,17.Q4,L17A,L17B,17B,17A,17.Q3,17.Q2,17.Q1,L17.Q3,L17.Q2,L17.Q1,L18.Q3,L18.Q2,L18.Q1,18.Q3,18.Q2,18.Q1,L18.Q4,18.Q4,L19.Q1,19.Q1,L19.Q2,19.Q2,19.Q3,L19.Q3,L19.Q4,19.Q4,L20.Q1,20.Q1,20.Q2,20.Q3,20.Q4,21.Q1 | 49 |  |  | 0 | Service Time for DRBs mapping to QCI 49
DC_E_ERBS_EUTRANCELLFDD_V | pmServiceTimeDrbQci | L13B,L12B,L13A,L15B,L14B,L14A,16A,L16A,16B,L16B,17Q1,L17.Q4,17.Q4,L17A,L17B,17B,17A,17.Q3,17.Q2,17.Q1,L17.Q3,L17.Q2,L17.Q1,L18.Q3,L18.Q2,L18.Q1,18.Q3,18.Q2,18.Q1,L18.Q4,18.Q4,L19.Q1,19.Q1,L19.Q2,19.Q2,19.Q3,L19.Q3,L19.Q4,19.Q4,L20.Q1,20.Q1,20.Q2,20.Q3,20.Q4,21.Q1 | 5 |  |  | 0 | Service Time for DRBs mapping to QCI 5
DC_E_ERBS_EUTRANCELLFDD_V | pmServiceTimeDrbQci | L13B,L12B,L13A,L15B,L14B,L14A,16A,L16A,16B,L16B,17Q1,L17.Q4,17.Q4,L17A,L17B,17B,17A,17.Q3,17.Q2,17.Q1,L17.Q3,L17.Q2,L17.Q1,L18.Q3,L18.Q2,L18.Q1,18.Q3,18.Q2,18.Q1,L18.Q4,18.Q4,L19.Q1,19.Q1,L19.Q2,19.Q2,19.Q3,L19.Q3,L19.Q4,19.Q4,L20.Q1,20.Q1,20.Q2,20.Q3,20.Q4,21.Q1 | 50 |  |  | 0 | Service Time for DRBs mapping to QCI 50
DC_E_ERBS_EUTRANCELLFDD_V | pmServiceTimeDrbQci | L13B,L12B,L13A,L15B,L14B,L14A,16A,L16A,16B,L16B,17Q1,L17.Q4,17.Q4,L17A,L17B,17B,17A,17.Q3,17.Q2,17.Q1,L17.Q3,L17.Q2,L17.Q1,L18.Q3,L18.Q2,L18.Q1,18.Q3,18.Q2,18.Q1,L18.Q4,18.Q4,L19.Q1,19.Q1,L19.Q2,19.Q2,19.Q3,L19.Q3,L19.Q4,19.Q4,L20.Q1,20.Q1,20.Q2,20.Q3,20.Q4,21.Q1 | 51 |  |  | 0 | Service Time for DRBs mapping to QCI 51
DC_E_ERBS_EUTRANCELLFDD_V | pmServiceTimeDrbQci | L13B,L12B,L13A,L15B,L14B,L14A,16A,L16A,16B,L16B,17Q1,L17.Q4,17.Q4,L17A,L17B,17B,17A,17.Q3,17.Q2,17.Q1,L17.Q3,L17.Q2,L17.Q1,L18.Q3,L18.Q2,L18.Q1,18.Q3,18.Q2,18.Q1,L18.Q4,18.Q4,L19.Q1,19.Q1,L19.Q2,19.Q2,19.Q3,L19.Q3,L19.Q4,19.Q4,L20.Q1,20.Q1,20.Q2,20.Q3,20.Q4,21.Q1 | 52 |  |  | 0 | Service Time for DRBs mapping to QCI 52
DC_E_ERBS_EUTRANCELLFDD_V | pmServiceTimeDrbQci | L13B,L12B,L13A,L15B,L14B,L14A,16A,L16A,16B,L16B,17Q1,L17.Q4,17.Q4,L17A,L17B,17B,17A,17.Q3,17.Q2,17.Q1,L17.Q3,L17.Q2,L17.Q1,L18.Q3,L18.Q2,L18.Q1,18.Q3,18.Q2,18.Q1,L18.Q4,18.Q4,L19.Q1,19.Q1,L19.Q2,19.Q2,19.Q3,L19.Q3,L19.Q4,19.Q4,L20.Q1,20.Q1,20.Q2,20.Q3,20.Q4,21.Q1 | 53 |  |  | 0 | Service Time for DRBs mapping to QCI 53
DC_E_ERBS_EUTRANCELLFDD_V | pmServiceTimeDrbQci | L13B,L12B,L13A,L15B,L14B,L14A,16A,L16A,16B,L16B,17Q1,L17.Q4,17.Q4,L17A,L17B,17B,17A,17.Q3,17.Q2,17.Q1,L17.Q3,L17.Q2,L17.Q1,L18.Q3,L18.Q2,L18.Q1,18.Q3,18.Q2,18.Q1,L18.Q4,18.Q4,L19.Q1,19.Q1,L19.Q2,19.Q2,19.Q3,L19.Q3,L19.Q4,19.Q4,L20.Q1,20.Q1,20.Q2,20.Q3,20.Q4,21.Q1 | 54 |  |  | 0 | Service Time for DRBs mapping to QCI 54
DC_E_ERBS_EUTRANCELLFDD_V | pmServiceTimeDrbQci | L13B,L12B,L13A,L15B,L14B,L14A,16A,L16A,16B,L16B,17Q1,L17.Q4,17.Q4,L17A,L17B,17B,17A,17.Q3,17.Q2,17.Q1,L17.Q3,L17.Q2,L17.Q1,L18.Q3,L18.Q2,L18.Q1,18.Q3,18.Q2,18.Q1,L18.Q4,18.Q4,L19.Q1,19.Q1,L19.Q2,19.Q2,19.Q3,L19.Q3,L19.Q4,19.Q4,L20.Q1,20.Q1,20.Q2,20.Q3,20.Q4,21.Q1 | 55 |  |  | 0 | Service Time for DRBs mapping to QCI 55
DC_E_ERBS_EUTRANCELLFDD_V | pmServiceTimeDrbQci | L13B,L12B,L13A,L15B,L14B,L14A,16A,L16A,16B,L16B,17Q1,L17.Q4,17.Q4,L17A,L17B,17B,17A,17.Q3,17.Q2,17.Q1,L17.Q3,L17.Q2,L17.Q1,L18.Q3,L18.Q2,L18.Q1,18.Q3,18.Q2,18.Q1,L18.Q4,18.Q4,L19.Q1,19.Q1,L19.Q2,19.Q2,19.Q3,L19.Q3,L19.Q4,19.Q4,L20.Q1,20.Q1,20.Q2,20.Q3,20.Q4,21.Q1 | 56 |  |  | 0 | Service Time for DRBs mapping to QCI 56
DC_E_ERBS_EUTRANCELLFDD_V | pmServiceTimeDrbQci | L13B,L12B,L13A,L15B,L14B,L14A,16A,L16A,16B,L16B,17Q1,L17.Q4,17.Q4,L17A,L17B,17B,17A,17.Q3,17.Q2,17.Q1,L17.Q3,L17.Q2,L17.Q1,L18.Q3,L18.Q2,L18.Q1,18.Q3,18.Q2,18.Q1,L18.Q4,18.Q4,L19.Q1,19.Q1,L19.Q2,19.Q2,19.Q3,L19.Q3,L19.Q4,19.Q4,L20.Q1,20.Q1,20.Q2,20.Q3,20.Q4,21.Q1 | 57 |  |  | 0 | Service Time for DRBs mapping to QCI 57
DC_E_ERBS_EUTRANCELLFDD_V | pmServiceTimeDrbQci | L13B,L12B,L13A,L15B,L14B,L14A,16A,L16A,16B,L16B,17Q1,L17.Q4,17.Q4,L17A,L17B,17B,17A,17.Q3,17.Q2,17.Q1,L17.Q3,L17.Q2,L17.Q1,L18.Q3,L18.Q2,L18.Q1,18.Q3,18.Q2,18.Q1,L18.Q4,18.Q4,L19.Q1,19.Q1,L19.Q2,19.Q2,19.Q3,L19.Q3,L19.Q4,19.Q4,L20.Q1,20.Q1,20.Q2,20.Q3,20.Q4,21.Q1 | 58 |  |  | 0 | Service Time for DRBs mapping to QCI 58
DC_E_ERBS_EUTRANCELLFDD_V | pmServiceTimeDrbQci | L13B,L12B,L13A,L15B,L14B,L14A,16A,L16A,16B,L16B,17Q1,L17.Q4,17.Q4,L17A,L17B,17B,17A,17.Q3,17.Q2,17.Q1,L17.Q3,L17.Q2,L17.Q1,L18.Q3,L18.Q2,L18.Q1,18.Q3,18.Q2,18.Q1,L18.Q4,18.Q4,L19.Q1,19.Q1,L19.Q2,19.Q2,19.Q3,L19.Q3,L19.Q4,19.Q4,L20.Q1,20.Q1,20.Q2,20.Q3,20.Q4,21.Q1 | 59 |  |  | 0 | Service Time for DRBs mapping to QCI 59
DC_E_ERBS_EUTRANCELLFDD_V | pmServiceTimeDrbQci | L13B,L12B,L13A,L15B,L14B,L14A,16A,L16A,16B,L16B,17Q1,L17.Q4,17.Q4,L17A,L17B,17B,17A,17.Q3,17.Q2,17.Q1,L17.Q3,L17.Q2,L17.Q1,L18.Q3,L18.Q2,L18.Q1,18.Q3,18.Q2,18.Q1,L18.Q4,18.Q4,L19.Q1,19.Q1,L19.Q2,19.Q2,19.Q3,L19.Q3,L19.Q4,19.Q4,L20.Q1,20.Q1,20.Q2,20.Q3,20.Q4,21.Q1 | 6 |  |  | 0 | Service Time for DRBs mapping to QCI 6
DC_E_ERBS_EUTRANCELLFDD_V | pmServiceTimeDrbQci | L13B,L12B,L13A,L15B,L14B,L14A,16A,L16A,16B,L16B,17Q1,L17.Q4,17.Q4,L17A,L17B,17B,17A,17.Q3,17.Q2,17.Q1,L17.Q3,L17.Q2,L17.Q1,L18.Q3,L18.Q2,L18.Q1,18.Q3,18.Q2,18.Q1,L18.Q4,18.Q4,L19.Q1,19.Q1,L19.Q2,19.Q2,19.Q3,L19.Q3,L19.Q4,19.Q4,L20.Q1,20.Q1,20.Q2,20.Q3,20.Q4,21.Q1 | 60 |  |  | 0 | Service Time for DRBs mapping to QCI 60
DC_E_ERBS_EUTRANCELLFDD_V | pmServiceTimeDrbQci | L13B,L12B,L13A,L15B,L14B,L14A,16A,L16A,16B,L16B,17Q1,L17.Q4,17.Q4,L17A,L17B,17B,17A,17.Q3,17.Q2,17.Q1,L17.Q3,L17.Q2,L17.Q1,L18.Q3,L18.Q2,L18.Q1,18.Q3,18.Q2,18.Q1,L18.Q4,18.Q4,L19.Q1,19.Q1,L19.Q2,19.Q2,19.Q3,L19.Q3,L19.Q4,19.Q4,L20.Q1,20.Q1,20.Q2,20.Q3,20.Q4,21.Q1 | 61 |  |  | 0 | Service Time for DRBs mapping to QCI 61
DC_E_ERBS_EUTRANCELLFDD_V | pmServiceTimeDrbQci | L13B,L12B,L13A,L15B,L14B,L14A,16A,L16A,16B,L16B,17Q1,L17.Q4,17.Q4,L17A,L17B,17B,17A,17.Q3,17.Q2,17.Q1,L17.Q3,L17.Q2,L17.Q1,L18.Q3,L18.Q2,L18.Q1,18.Q3,18.Q2,18.Q1,L18.Q4,18.Q4,L19.Q1,19.Q1,L19.Q2,19.Q2,19.Q3,L19.Q3,L19.Q4,19.Q4,L20.Q1,20.Q1,20.Q2,20.Q3,20.Q4,21.Q1 | 62 |  |  | 0 | Service Time for DRBs mapping to QCI 62
DC_E_ERBS_EUTRANCELLFDD_V | pmServiceTimeDrbQci | L13B,L12B,L13A,L15B,L14B,L14A,16A,L16A,16B,L16B,17Q1,L17.Q4,17.Q4,L17A,L17B,17B,17A,17.Q3,17.Q2,17.Q1,L17.Q3,L17.Q2,L17.Q1,L18.Q3,L18.Q2,L18.Q1,18.Q3,18.Q2,18.Q1,L18.Q4,18.Q4,L19.Q1,19.Q1,L19.Q2,19.Q2,19.Q3,L19.Q3,L19.Q4,19.Q4,L20.Q1,20.Q1,20.Q2,20.Q3,20.Q4,21.Q1 | 63 |  |  | 0 | Service Time for DRBs mapping to QCI 63
DC_E_ERBS_EUTRANCELLFDD_V | pmServiceTimeDrbQci | L13B,L12B,L13A,L15B,L14B,L14A,16A,L16A,16B,L16B,17Q1,L17.Q4,17.Q4,L17A,L17B,17B,17A,17.Q3,17.Q2,17.Q1,L17.Q3,L17.Q2,L17.Q1,L18.Q3,L18.Q2,L18.Q1,18.Q3,18.Q2,18.Q1,L18.Q4,18.Q4,L19.Q1,19.Q1,L19.Q2,19.Q2,19.Q3,L19.Q3,L19.Q4,19.Q4,L20.Q1,20.Q1,20.Q2,20.Q3,20.Q4,21.Q1 | 64 |  |  | 0 | Service Time for DRBs mapping to QCI 64
DC_E_ERBS_EUTRANCELLFDD_V | pmServiceTimeDrbQci | L13B,L12B,L13A,L15B,L14B,L14A,16A,L16A,16B,L16B,17Q1,L17.Q4,17.Q4,L17A,L17B,17B,17A,17.Q3,17.Q2,17.Q1,L17.Q3,L17.Q2,L17.Q1,L18.Q3,L18.Q2,L18.Q1,18.Q3,18.Q2,18.Q1,L18.Q4,18.Q4,L19.Q1,19.Q1,L19.Q2,19.Q2,19.Q3,L19.Q3,L19.Q4,19.Q4,L20.Q1,20.Q1,20.Q2,20.Q3,20.Q4,21.Q1 | 65 |  |  | 0 | Service Time for DRBs mapping to QCI 65
DC_E_ERBS_EUTRANCELLFDD_V | pmServiceTimeDrbQci | L13B,L12B,L13A,L15B,L14B,L14A,16A,L16A,16B,L16B,17Q1,L17.Q4,17.Q4,L17A,L17B,17B,17A,17.Q3,17.Q2,17.Q1,L17.Q3,L17.Q2,L17.Q1,L18.Q3,L18.Q2,L18.Q1,18.Q3,18.Q2,18.Q1,L18.Q4,18.Q4,L19.Q1,19.Q1,L19.Q2,19.Q2,19.Q3,L19.Q3,L19.Q4,19.Q4,L20.Q1,20.Q1,20.Q2,20.Q3,20.Q4,21.Q1 | 66 |  |  | 0 | Service Time for DRBs mapping to QCI 66
DC_E_ERBS_EUTRANCELLFDD_V | pmServiceTimeDrbQci | L13B,L12B,L13A,L15B,L14B,L14A,16A,L16A,16B,L16B,17Q1,L17.Q4,17.Q4,L17A,L17B,17B,17A,17.Q3,17.Q2,17.Q1,L17.Q3,L17.Q2,L17.Q1,L18.Q3,L18.Q2,L18.Q1,18.Q3,18.Q2,18.Q1,L18.Q4,18.Q4,L19.Q1,19.Q1,L19.Q2,19.Q2,19.Q3,L19.Q3,L19.Q4,19.Q4,L20.Q1,20.Q1,20.Q2,20.Q3,20.Q4,21.Q1 | 67 |  |  | 0 | Service Time for DRBs mapping to QCI 67
DC_E_ERBS_EUTRANCELLFDD_V | pmServiceTimeDrbQci | L13B,L12B,L13A,L15B,L14B,L14A,16A,L16A,16B,L16B,17Q1,L17.Q4,17.Q4,L17A,L17B,17B,17A,17.Q3,17.Q2,17.Q1,L17.Q3,L17.Q2,L17.Q1,L18.Q3,L18.Q2,L18.Q1,18.Q3,18.Q2,18.Q1,L18.Q4,18.Q4,L19.Q1,19.Q1,L19.Q2,19.Q2,19.Q3,L19.Q3,L19.Q4,19.Q4,L20.Q1,20.Q1,20.Q2,20.Q3,20.Q4,21.Q1 | 68 |  |  | 0 | Service Time for DRBs mapping to QCI 68
DC_E_ERBS_EUTRANCELLFDD_V | pmServiceTimeDrbQci | L13B,L12B,L13A,L15B,L14B,L14A,16A,L16A,16B,L16B,17Q1,L17.Q4,17.Q4,L17A,L17B,17B,17A,17.Q3,17.Q2,17.Q1,L17.Q3,L17.Q2,L17.Q1,L18.Q3,L18.Q2,L18.Q1,18.Q3,18.Q2,18.Q1,L18.Q4,18.Q4,L19.Q1,19.Q1,L19.Q2,19.Q2,19.Q3,L19.Q3,L19.Q4,19.Q4,L20.Q1,20.Q1,20.Q2,20.Q3,20.Q4,21.Q1 | 69 |  |  | 0 | Service Time for DRBs mapping to QCI 69
DC_E_ERBS_EUTRANCELLFDD_V | pmServiceTimeDrbQci | L13B,L12B,L13A,L15B,L14B,L14A,16A,L16A,16B,L16B,17Q1,L17.Q4,17.Q4,L17A,L17B,17B,17A,17.Q3,17.Q2,17.Q1,L17.Q3,L17.Q2,L17.Q1,L18.Q3,L18.Q2,L18.Q1,18.Q3,18.Q2,18.Q1,L18.Q4,18.Q4,L19.Q1,19.Q1,L19.Q2,19.Q2,19.Q3,L19.Q3,L19.Q4,19.Q4,L20.Q1,20.Q1,20.Q2,20.Q3,20.Q4,21.Q1 | 7 |  |  | 0 | Service Time for DRBs mapping to QCI 7
DC_E_ERBS_EUTRANCELLFDD_V | pmServiceTimeDrbQci | L13B,L12B,L13A,L15B,L14B,L14A,16A,L16A,16B,L16B,17Q1,L17.Q4,17.Q4,L17A,L17B,17B,17A,17.Q3,17.Q2,17.Q1,L17.Q3,L17.Q2,L17.Q1,L18.Q3,L18.Q2,L18.Q1,18.Q3,18.Q2,18.Q1,L18.Q4,18.Q4,L19.Q1,19.Q1,L19.Q2,19.Q2,19.Q3,L19.Q3,L19.Q4,19.Q4,L20.Q1,20.Q1,20.Q2,20.Q3,20.Q4,21.Q1 | 70 |  |  | 0 | Service Time for DRBs mapping to QCI 70
DC_E_ERBS_EUTRANCELLFDD_V | pmServiceTimeDrbQci | L13B,L12B,L13A,L15B,L14B,L14A,16A,L16A,16B,L16B,17Q1,L17.Q4,17.Q4,L17A,L17B,17B,17A,17.Q3,17.Q2,17.Q1,L17.Q3,L17.Q2,L17.Q1,L18.Q3,L18.Q2,L18.Q1,18.Q3,18.Q2,18.Q1,L18.Q4,18.Q4,L19.Q1,19.Q1,L19.Q2,19.Q2,19.Q3,L19.Q3,L19.Q4,19.Q4,L20.Q1,20.Q1,20.Q2,20.Q3,20.Q4,21.Q1 | 71 |  |  | 0 | Service Time for DRBs mapping to QCI 71
DC_E_ERBS_EUTRANCELLFDD_V | pmServiceTimeDrbQci | L13B,L12B,L13A,L15B,L14B,L14A,16A,L16A,16B,L16B,17Q1,L17.Q4,17.Q4,L17A,L17B,17B,17A,17.Q3,17.Q2,17.Q1,L17.Q3,L17.Q2,L17.Q1,L18.Q3,L18.Q2,L18.Q1,18.Q3,18.Q2,18.Q1,L18.Q4,18.Q4,L19.Q1,19.Q1,L19.Q2,19.Q2,19.Q3,L19.Q3,L19.Q4,19.Q4,L20.Q1,20.Q1,20.Q2,20.Q3,20.Q4,21.Q1 | 72 |  |  | 0 | Service Time for DRBs mapping to QCI 72
DC_E_ERBS_EUTRANCELLFDD_V | pmServiceTimeDrbQci | L13B,L12B,L13A,L15B,L14B,L14A,16A,L16A,16B,L16B,17Q1,L17.Q4,17.Q4,L17A,L17B,17B,17A,17.Q3,17.Q2,17.Q1,L17.Q3,L17.Q2,L17.Q1,L18.Q3,L18.Q2,L18.Q1,18.Q3,18.Q2,18.Q1,L18.Q4,18.Q4,L19.Q1,19.Q1,L19.Q2,19.Q2,19.Q3,L19.Q3,L19.Q4,19.Q4,L20.Q1,20.Q1,20.Q2,20.Q3,20.Q4,21.Q1 | 73 |  |  | 0 | Service Time for DRBs mapping to QCI 73
DC_E_ERBS_EUTRANCELLFDD_V | pmServiceTimeDrbQci | L13B,L12B,L13A,L15B,L14B,L14A,16A,L16A,16B,L16B,17Q1,L17.Q4,17.Q4,L17A,L17B,17B,17A,17.Q3,17.Q2,17.Q1,L17.Q3,L17.Q2,L17.Q1,L18.Q3,L18.Q2,L18.Q1,18.Q3,18.Q2,18.Q1,L18.Q4,18.Q4,L19.Q1,19.Q1,L19.Q2,19.Q2,19.Q3,L19.Q3,L19.Q4,19.Q4,L20.Q1,20.Q1,20.Q2,20.Q3,20.Q4,21.Q1 | 74 |  |  | 0 | Service Time for DRBs mapping to QCI 74
DC_E_ERBS_EUTRANCELLFDD_V | pmServiceTimeDrbQci | L13B,L12B,L13A,L15B,L14B,L14A,16A,L16A,16B,L16B,17Q1,L17.Q4,17.Q4,L17A,L17B,17B,17A,17.Q3,17.Q2,17.Q1,L17.Q3,L17.Q2,L17.Q1,L18.Q3,L18.Q2,L18.Q1,18.Q3,18.Q2,18.Q1,L18.Q4,18.Q4,L19.Q1,19.Q1,L19.Q2,19.Q2,19.Q3,L19.Q3,L19.Q4,19.Q4,L20.Q1,20.Q1,20.Q2,20.Q3,20.Q4,21.Q1 | 75 |  |  | 0 | Service Time for DRBs mapping to QCI 75
DC_E_ERBS_EUTRANCELLFDD_V | pmServiceTimeDrbQci | L13B,L12B,L13A,L15B,L14B,L14A,16A,L16A,16B,L16B,17Q1,L17.Q4,17.Q4,L17A,L17B,17B,17A,17.Q3,17.Q2,17.Q1,L17.Q3,L17.Q2,L17.Q1,L18.Q3,L18.Q2,L18.Q1,18.Q3,18.Q2,18.Q1,L18.Q4,18.Q4,L19.Q1,19.Q1,L19.Q2,19.Q2,19.Q3,L19.Q3,L19.Q4,19.Q4,L20.Q1,20.Q1,20.Q2,20.Q3,20.Q4,21.Q1 | 76 |  |  | 0 | Service Time for DRBs mapping to QCI 76
DC_E_ERBS_EUTRANCELLFDD_V | pmServiceTimeDrbQci | L13B,L12B,L13A,L15B,L14B,L14A,16A,L16A,16B,L16B,17Q1,L17.Q4,17.Q4,L17A,L17B,17B,17A,17.Q3,17.Q2,17.Q1,L17.Q3,L17.Q2,L17.Q1,L18.Q3,L18.Q2,L18.Q1,18.Q3,18.Q2,18.Q1,L18.Q4,18.Q4,L19.Q1,19.Q1,L19.Q2,19.Q2,19.Q3,L19.Q3,L19.Q4,19.Q4,L20.Q1,20.Q1,20.Q2,20.Q3,20.Q4,21.Q1 | 77 |  |  | 0 | Service Time for DRBs mapping to QCI 77
DC_E_ERBS_EUTRANCELLFDD_V | pmServiceTimeDrbQci | L13B,L12B,L13A,L15B,L14B,L14A,16A,L16A,16B,L16B,17Q1,L17.Q4,17.Q4,L17A,L17B,17B,17A,17.Q3,17.Q2,17.Q1,L17.Q3,L17.Q2,L17.Q1,L18.Q3,L18.Q2,L18.Q1,18.Q3,18.Q2,18.Q1,L18.Q4,18.Q4,L19.Q1,19.Q1,L19.Q2,19.Q2,19.Q3,L19.Q3,L19.Q4,19.Q4,L20.Q1,20.Q1,20.Q2,20.Q3,20.Q4,21.Q1 | 78 |  |  | 0 | Service Time for DRBs mapping to QCI 78
DC_E_ERBS_EUTRANCELLFDD_V | pmServiceTimeDrbQci | L13B,L12B,L13A,L15B,L14B,L14A,16A,L16A,16B,L16B,17Q1,L17.Q4,17.Q4,L17A,L17B,17B,17A,17.Q3,17.Q2,17.Q1,L17.Q3,L17.Q2,L17.Q1,L18.Q3,L18.Q2,L18.Q1,18.Q3,18.Q2,18.Q1,L18.Q4,18.Q4,L19.Q1,19.Q1,L19.Q2,19.Q2,19.Q3,L19.Q3,L19.Q4,19.Q4,L20.Q1,20.Q1,20.Q2,20.Q3,20.Q4,21.Q1 | 79 |  |  | 0 | Service Time for DRBs mapping to QCI 79
DC_E_ERBS_EUTRANCELLFDD_V | pmServiceTimeDrbQci | L13B,L12B,L13A,L15B,L14B,L14A,16A,L16A,16B,L16B,17Q1,L17.Q4,17.Q4,L17A,L17B,17B,17A,17.Q3,17.Q2,17.Q1,L17.Q3,L17.Q2,L17.Q1,L18.Q3,L18.Q2,L18.Q1,18.Q3,18.Q2,18.Q1,L18.Q4,18.Q4,L19.Q1,19.Q1,L19.Q2,19.Q2,19.Q3,L19.Q3,L19.Q4,19.Q4,L20.Q1,20.Q1,20.Q2,20.Q3,20.Q4,21.Q1 | 8 |  |  | 0 | Service Time for DRBs mapping to QCI 8
DC_E_ERBS_EUTRANCELLFDD_V | pmServiceTimeDrbQci | L13B,L12B,L13A,L15B,L14B,L14A,16A,L16A,16B,L16B,17Q1,L17.Q4,17.Q4,L17A,L17B,17B,17A,17.Q3,17.Q2,17.Q1,L17.Q3,L17.Q2,L17.Q1,L18.Q3,L18.Q2,L18.Q1,18.Q3,18.Q2,18.Q1,L18.Q4,18.Q4,L19.Q1,19.Q1,L19.Q2,19.Q2,19.Q3,L19.Q3,L19.Q4,19.Q4,L20.Q1,20.Q1,20.Q2,20.Q3,20.Q4,21.Q1 | 80 |  |  | 0 | Service Time for DRBs mapping to QCI 80
DC_E_ERBS_EUTRANCELLFDD_V | pmServiceTimeDrbQci | L13B,L12B,L13A,L15B,L14B,L14A,16A,L16A,16B,L16B,17Q1,L17.Q4,17.Q4,L17A,L17B,17B,17A,17.Q3,17.Q2,17.Q1,L17.Q3,L17.Q2,L17.Q1,L18.Q3,L18.Q2,L18.Q1,18.Q3,18.Q2,18.Q1,L18.Q4,18.Q4,L19.Q1,19.Q1,L19.Q2,19.Q2,19.Q3,L19.Q3,L19.Q4,19.Q4,L20.Q1,20.Q1,20.Q2,20.Q3,20.Q4,21.Q1 | 81 |  |  | 0 | Service Time for DRBs mapping to QCI 81
DC_E_ERBS_EUTRANCELLFDD_V | pmServiceTimeDrbQci | L13B,L12B,L13A,L15B,L14B,L14A,16A,L16A,16B,L16B,17Q1,L17.Q4,17.Q4,L17A,L17B,17B,17A,17.Q3,17.Q2,17.Q1,L17.Q3,L17.Q2,L17.Q1,L18.Q3,L18.Q2,L18.Q1,18.Q3,18.Q2,18.Q1,L18.Q4,18.Q4,L19.Q1,19.Q1,L19.Q2,19.Q2,19.Q3,L19.Q3,L19.Q4,19.Q4,L20.Q1,20.Q1,20.Q2,20.Q3,20.Q4,21.Q1 | 82 |  |  | 0 | Service Time for DRBs mapping to QCI 82
DC_E_ERBS_EUTRANCELLFDD_V | pmServiceTimeDrbQci | L13B,L12B,L13A,L15B,L14B,L14A,16A,L16A,16B,L16B,17Q1,L17.Q4,17.Q4,L17A,L17B,17B,17A,17.Q3,17.Q2,17.Q1,L17.Q3,L17.Q2,L17.Q1,L18.Q3,L18.Q2,L18.Q1,18.Q3,18.Q2,18.Q1,L18.Q4,18.Q4,L19.Q1,19.Q1,L19.Q2,19.Q2,19.Q3,L19.Q3,L19.Q4,19.Q4,L20.Q1,20.Q1,20.Q2,20.Q3,20.Q4,21.Q1 | 83 |  |  | 0 | Service Time for DRBs mapping to QCI 83
DC_E_ERBS_EUTRANCELLFDD_V | pmServiceTimeDrbQci | L13B,L12B,L13A,L15B,L14B,L14A,16A,L16A,16B,L16B,17Q1,L17.Q4,17.Q4,L17A,L17B,17B,17A,17.Q3,17.Q2,17.Q1,L17.Q3,L17.Q2,L17.Q1,L18.Q3,L18.Q2,L18.Q1,18.Q3,18.Q2,18.Q1,L18.Q4,18.Q4,L19.Q1,19.Q1,L19.Q2,19.Q2,19.Q3,L19.Q3,L19.Q4,19.Q4,L20.Q1,20.Q1,20.Q2,20.Q3,20.Q4,21.Q1 | 84 |  |  | 0 | Service Time for DRBs mapping to QCI 84
DC_E_ERBS_EUTRANCELLFDD_V | pmServiceTimeDrbQci | L13B,L12B,L13A,L15B,L14B,L14A,16A,L16A,16B,L16B,17Q1,L17.Q4,17.Q4,L17A,L17B,17B,17A,17.Q3,17.Q2,17.Q1,L17.Q3,L17.Q2,L17.Q1,L18.Q3,L18.Q2,L18.Q1,18.Q3,18.Q2,18.Q1,L18.Q4,18.Q4,L19.Q1,19.Q1,L19.Q2,19.Q2,19.Q3,L19.Q3,L19.Q4,19.Q4,L20.Q1,20.Q1,20.Q2,20.Q3,20.Q4,21.Q1 | 85 |  |  | 0 | Service Time for DRBs mapping to QCI 85
DC_E_ERBS_EUTRANCELLFDD_V | pmServiceTimeDrbQci | L13B,L12B,L13A,L15B,L14B,L14A,16A,L16A,16B,L16B,17Q1,L17.Q4,17.Q4,L17A,L17B,17B,17A,17.Q3,17.Q2,17.Q1,L17.Q3,L17.Q2,L17.Q1,L18.Q3,L18.Q2,L18.Q1,18.Q3,18.Q2,18.Q1,L18.Q4,18.Q4,L19.Q1,19.Q1,L19.Q2,19.Q2,19.Q3,L19.Q3,L19.Q4,19.Q4,L20.Q1,20.Q1,20.Q2,20.Q3,20.Q4,21.Q1 | 86 |  |  | 0 | Service Time for DRBs mapping to QCI 86
DC_E_ERBS_EUTRANCELLFDD_V | pmServiceTimeDrbQci | L13B,L12B,L13A,L15B,L14B,L14A,16A,L16A,16B,L16B,17Q1,L17.Q4,17.Q4,L17A,L17B,17B,17A,17.Q3,17.Q2,17.Q1,L17.Q3,L17.Q2,L17.Q1,L18.Q3,L18.Q2,L18.Q1,18.Q3,18.Q2,18.Q1,L18.Q4,18.Q4,L19.Q1,19.Q1,L19.Q2,19.Q2,19.Q3,L19.Q3,L19.Q4,19.Q4,L20.Q1,20.Q1,20.Q2,20.Q3,20.Q4,21.Q1 | 87 |  |  | 0 | Service Time for DRBs mapping to QCI 87
DC_E_ERBS_EUTRANCELLFDD_V | pmServiceTimeDrbQci | L13B,L12B,L13A,L15B,L14B,L14A,16A,L16A,16B,L16B,17Q1,L17.Q4,17.Q4,L17A,L17B,17B,17A,17.Q3,17.Q2,17.Q1,L17.Q3,L17.Q2,L17.Q1,L18.Q3,L18.Q2,L18.Q1,18.Q3,18.Q2,18.Q1,L18.Q4,18.Q4,L19.Q1,19.Q1,L19.Q2,19.Q2,19.Q3,L19.Q3,L19.Q4,19.Q4,L20.Q1,20.Q1,20.Q2,20.Q3,20.Q4,21.Q1 | 88 |  |  | 0 | Service Time for DRBs mapping to QCI 88
DC_E_ERBS_EUTRANCELLFDD_V | pmServiceTimeDrbQci | L13B,L12B,L13A,L15B,L14B,L14A,16A,L16A,16B,L16B,17Q1,L17.Q4,17.Q4,L17A,L17B,17B,17A,17.Q3,17.Q2,17.Q1,L17.Q3,L17.Q2,L17.Q1,L18.Q3,L18.Q2,L18.Q1,18.Q3,18.Q2,18.Q1,L18.Q4,18.Q4,L19.Q1,19.Q1,L19.Q2,19.Q2,19.Q3,L19.Q3,L19.Q4,19.Q4,L20.Q1,20.Q1,20.Q2,20.Q3,20.Q4,21.Q1 | 89 |  |  | 0 | Service Time for DRBs mapping to QCI 89
DC_E_ERBS_EUTRANCELLFDD_V | pmServiceTimeDrbQci | L13B,L12B,L13A,L15B,L14B,L14A,16A,L16A,16B,L16B,17Q1,L17.Q4,17.Q4,L17A,L17B,17B,17A,17.Q3,17.Q2,17.Q1,L17.Q3,L17.Q2,L17.Q1,L18.Q3,L18.Q2,L18.Q1,18.Q3,18.Q2,18.Q1,L18.Q4,18.Q4,L19.Q1,19.Q1,L19.Q2,19.Q2,19.Q3,L19.Q3,L19.Q4,19.Q4,L20.Q1,20.Q1,20.Q2,20.Q3,20.Q4,21.Q1 | 9 |  |  | 0 | Service Time for DRBs mapping to QCI 9
DC_E_ERBS_EUTRANCELLFDD_V | pmServiceTimeDrbQci | L13B,L12B,L13A,L15B,L14B,L14A,16A,L16A,16B,L16B,17Q1,L17.Q4,17.Q4,L17A,L17B,17B,17A,17.Q3,17.Q2,17.Q1,L17.Q3,L17.Q2,L17.Q1,L18.Q3,L18.Q2,L18.Q1,18.Q3,18.Q2,18.Q1,L18.Q4,18.Q4,L19.Q1,19.Q1,L19.Q2,19.Q2,19.Q3,L19.Q3,L19.Q4,19.Q4,L20.Q1,20.Q1,20.Q2,20.Q3,20.Q4,21.Q1 | 90 |  |  | 0 | Service Time for DRBs mapping to QCI 90
DC_E_ERBS_EUTRANCELLFDD_V | pmServiceTimeDrbQci | L13B,L12B,L13A,L15B,L14B,L14A,16A,L16A,16B,L16B,17Q1,L17.Q4,17.Q4,L17A,L17B,17B,17A,17.Q3,17.Q2,17.Q1,L17.Q3,L17.Q2,L17.Q1,L18.Q3,L18.Q2,L18.Q1,18.Q3,18.Q2,18.Q1,L18.Q4,18.Q4,L19.Q1,19.Q1,L19.Q2,19.Q2,19.Q3,L19.Q3,L19.Q4,19.Q4,L20.Q1,20.Q1,20.Q2,20.Q3,20.Q4,21.Q1 | 91 |  |  | 0 | Service Time for DRBs mapping to QCI 91
DC_E_ERBS_EUTRANCELLFDD_V | pmServiceTimeDrbQci | L13B,L12B,L13A,L15B,L14B,L14A,16A,L16A,16B,L16B,17Q1,L17.Q4,17.Q4,L17A,L17B,17B,17A,17.Q3,17.Q2,17.Q1,L17.Q3,L17.Q2,L17.Q1,L18.Q3,L18.Q2,L18.Q1,18.Q3,18.Q2,18.Q1,L18.Q4,18.Q4,L19.Q1,19.Q1,L19.Q2,19.Q2,19.Q3,L19.Q3,L19.Q4,19.Q4,L20.Q1,20.Q1,20.Q2,20.Q3,20.Q4,21.Q1 | 92 |  |  | 0 | Service Time for DRBs mapping to QCI 92
DC_E_ERBS_EUTRANCELLFDD_V | pmServiceTimeDrbQci | L13B,L12B,L13A,L15B,L14B,L14A,16A,L16A,16B,L16B,17Q1,L17.Q4,17.Q4,L17A,L17B,17B,17A,17.Q3,17.Q2,17.Q1,L17.Q3,L17.Q2,L17.Q1,L18.Q3,L18.Q2,L18.Q1,18.Q3,18.Q2,18.Q1,L18.Q4,18.Q4,L19.Q1,19.Q1,L19.Q2,19.Q2,19.Q3,L19.Q3,L19.Q4,19.Q4,L20.Q1,20.Q1,20.Q2,20.Q3,20.Q4,21.Q1 | 93 |  |  | 0 | Service Time for DRBs mapping to QCI 93
DC_E_ERBS_EUTRANCELLFDD_V | pmServiceTimeDrbQci | L13B,L12B,L13A,L15B,L14B,L14A,16A,L16A,16B,L16B,17Q1,L17.Q4,17.Q4,L17A,L17B,17B,17A,17.Q3,17.Q2,17.Q1,L17.Q3,L17.Q2,L17.Q1,L18.Q3,L18.Q2,L18.Q1,18.Q3,18.Q2,18.Q1,L18.Q4,18.Q4,L19.Q1,19.Q1,L19.Q2,19.Q2,19.Q3,L19.Q3,L19.Q4,19.Q4,L20.Q1,20.Q1,20.Q2,20.Q3,20.Q4,21.Q1 | 94 |  |  | 0 | Service Time for DRBs mapping to QCI 94
DC_E_ERBS_EUTRANCELLFDD_V | pmServiceTimeDrbQci | L13B,L12B,L13A,L15B,L14B,L14A,16A,L16A,16B,L16B,17Q1,L17.Q4,17.Q4,L17A,L17B,17B,17A,17.Q3,17.Q2,17.Q1,L17.Q3,L17.Q2,L17.Q1,L18.Q3,L18.Q2,L18.Q1,18.Q3,18.Q2,18.Q1,L18.Q4,18.Q4,L19.Q1,19.Q1,L19.Q2,19.Q2,19.Q3,L19.Q3,L19.Q4,19.Q4,L20.Q1,20.Q1,20.Q2,20.Q3,20.Q4,21.Q1 | 95 |  |  | 0 | Service Time for DRBs mapping to QCI 95
DC_E_ERBS_EUTRANCELLFDD_V | pmServiceTimeDrbQci | L13B,L12B,L13A,L15B,L14B,L14A,16A,L16A,16B,L16B,17Q1,L17.Q4,17.Q4,L17A,L17B,17B,17A,17.Q3,17.Q2,17.Q1,L17.Q3,L17.Q2,L17.Q1,L18.Q3,L18.Q2,L18.Q1,18.Q3,18.Q2,18.Q1,L18.Q4,18.Q4,L19.Q1,19.Q1,L19.Q2,19.Q2,19.Q3,L19.Q3,L19.Q4,19.Q4,L20.Q1,20.Q1,20.Q2,20.Q3,20.Q4,21.Q1 | 96 |  |  | 0 | Service Time for DRBs mapping to QCI 96
DC_E_ERBS_EUTRANCELLFDD_V | pmServiceTimeDrbQci | L13B,L12B,L13A,L15B,L14B,L14A,16A,L16A,16B,L16B,17Q1,L17.Q4,17.Q4,L17A,L17B,17B,17A,17.Q3,17.Q2,17.Q1,L17.Q3,L17.Q2,L17.Q1,L18.Q3,L18.Q2,L18.Q1,18.Q3,18.Q2,18.Q1,L18.Q4,18.Q4,L19.Q1,19.Q1,L19.Q2,19.Q2,19.Q3,L19.Q3,L19.Q4,19.Q4,L20.Q1,20.Q1,20.Q2,20.Q3,20.Q4,21.Q1 | 97 |  |  | 0 | Service Time for DRBs mapping to QCI 97
DC_E_ERBS_EUTRANCELLFDD_V | pmServiceTimeDrbQci | L13B,L12B,L13A,L15B,L14B,L14A,16A,L16A,16B,L16B,17Q1,L17.Q4,17.Q4,L17A,L17B,17B,17A,17.Q3,17.Q2,17.Q1,L17.Q3,L17.Q2,L17.Q1,L18.Q3,L18.Q2,L18.Q1,18.Q3,18.Q2,18.Q1,L18.Q4,18.Q4,L19.Q1,19.Q1,L19.Q2,19.Q2,19.Q3,L19.Q3,L19.Q4,19.Q4,L20.Q1,20.Q1,20.Q2,20.Q3,20.Q4,21.Q1 | 98 |  |  | 0 | Service Time for DRBs mapping to QCI 98
DC_E_ERBS_EUTRANCELLFDD_V | pmServiceTimeDrbQci | L13B,L12B,L13A,L15B,L14B,L14A,16A,L16A,16B,L16B,17Q1,L17.Q4,17.Q4,L17A,L17B,17B,17A,17.Q3,17.Q2,17.Q1,L17.Q3,L17.Q2,L17.Q1,L18.Q3,L18.Q2,L18.Q1,18.Q3,18.Q2,18.Q1,L18.Q4,18.Q4,L19.Q1,19.Q1,L19.Q2,19.Q2,19.Q3,L19.Q3,L19.Q4,19.Q4,L20.Q1,20.Q1,20.Q2,20.Q3,20.Q4,21.Q1 | 99 |  |  | 0 | Service Time for DRBs mapping to QCI 99
DC_E_ERBS_EUTRANCELLFDD_V | pmErabEstabSuccInitArp | L13A,L12B,L13B,L14B,L15B,15B,L14A,L16B,L16A,16B,16A,17Q1,L17.Q4,17.Q4,L17A,L17B,17B,17A,17.Q3,17.Q2,17.Q1,L17.Q3,L17.Q2,L17.Q1,L18.Q3,L18.Q2,L18.Q1,18.Q3,18.Q2,18.Q1,L18.Q4,18.Q4,L19.Q1,19.Q1,L19.Q2,19.Q2,19.Q3,L19.Q3,L19.Q4,19.Q4,L20.Q1,20.Q1,20.Q2,20.Q3,20.Q4,21.Q1 | 0 |  |  | 0 | Sum of successful initial E-RAB Establish Attempts with ARP priority value 0
DC_E_ERBS_EUTRANCELLFDD_V | pmErabEstabSuccInitArp | L13A,L12B,L13B,L14B,L15B,15B,L14A,L16B,L16A,16B,16A,17Q1,L17.Q4,17.Q4,L17A,L17B,17B,17A,17.Q3,17.Q2,17.Q1,L17.Q3,L17.Q2,L17.Q1,L18.Q3,L18.Q2,L18.Q1,18.Q3,18.Q2,18.Q1,L18.Q4,18.Q4,L19.Q1,19.Q1,L19.Q2,19.Q2,19.Q3,L19.Q3,L19.Q4,19.Q4,L20.Q1,20.Q1,20.Q2,20.Q3,20.Q4,21.Q1 | 1 |  |  | 0 | Sum of successful initial E-RAB Establishment with ARP priority value 1
DC_E_ERBS_EUTRANCELLFDD_V | pmErabEstabSuccInitArp | L13A,L12B,L13B,L14B,L15B,15B,L14A,L16B,L16A,16B,16A,17Q1,L17.Q4,17.Q4,L17A,L17B,17B,17A,17.Q3,17.Q2,17.Q1,L17.Q3,L17.Q2,L17.Q1,L18.Q3,L18.Q2,L18.Q1,18.Q3,18.Q2,18.Q1,L18.Q4,18.Q4,L19.Q1,19.Q1,L19.Q2,19.Q2,19.Q3,L19.Q3,L19.Q4,19.Q4,L20.Q1,20.Q1,20.Q2,20.Q3,20.Q4,21.Q1 | 10 |  |  | 0 | Sum of successful initial E-RAB Establishment with ARP priority value 10
DC_E_ERBS_EUTRANCELLFDD_V | pmErabEstabSuccInitArp | L13A,L12B,L13B,L14B,L15B,15B,L14A,L16B,L16A,16B,16A,17Q1,L17.Q4,17.Q4,L17A,L17B,17B,17A,17.Q3,17.Q2,17.Q1,L17.Q3,L17.Q2,L17.Q1,L18.Q3,L18.Q2,L18.Q1,18.Q3,18.Q2,18.Q1,L18.Q4,18.Q4,L19.Q1,19.Q1,L19.Q2,19.Q2,19.Q3,L19.Q3,L19.Q4,19.Q4,L20.Q1,20.Q1,20.Q2,20.Q3,20.Q4,21.Q1 | 11 |  |  | 0 | Sum of successful initial E-RAB Establishment with ARP priority value 11
DC_E_ERBS_EUTRANCELLFDD_V | pmErabEstabSuccInitArp | L13A,L12B,L13B,L14B,L15B,15B,L14A,L16B,L16A,16B,16A,17Q1,L17.Q4,17.Q4,L17A,L17B,17B,17A,17.Q3,17.Q2,17.Q1,L17.Q3,L17.Q2,L17.Q1,L18.Q3,L18.Q2,L18.Q1,18.Q3,18.Q2,18.Q1,L18.Q4,18.Q4,L19.Q1,19.Q1,L19.Q2,19.Q2,19.Q3,L19.Q3,L19.Q4,19.Q4,L20.Q1,20.Q1,20.Q2,20.Q3,20.Q4,21.Q1 | 12 |  |  | 0 | Sum of successful initial E-RAB Establishment with ARP priority value 12
DC_E_ERBS_EUTRANCELLFDD_V | pmErabEstabSuccInitArp | L13A,L12B,L13B,L14B,L15B,15B,L14A,L16B,L16A,16B,16A,17Q1,L17.Q4,17.Q4,L17A,L17B,17B,17A,17.Q3,17.Q2,17.Q1,L17.Q3,L17.Q2,L17.Q1,L18.Q3,L18.Q2,L18.Q1,18.Q3,18.Q2,18.Q1,L18.Q4,18.Q4,L19.Q1,19.Q1,L19.Q2,19.Q2,19.Q3,L19.Q3,L19.Q4,19.Q4,L20.Q1,20.Q1,20.Q2,20.Q3,20.Q4,21.Q1 | 13 |  |  | 0 | Sum of successful initial E-RAB Establishment with ARP priority value 13
DC_E_ERBS_EUTRANCELLFDD_V | pmErabEstabSuccInitArp | L13A,L12B,L13B,L14B,L15B,15B,L14A,L16B,L16A,16B,16A,17Q1,L17.Q4,17.Q4,L17A,L17B,17B,17A,17.Q3,17.Q2,17.Q1,L17.Q3,L17.Q2,L17.Q1,L18.Q3,L18.Q2,L18.Q1,18.Q3,18.Q2,18.Q1,L18.Q4,18.Q4,L19.Q1,19.Q1,L19.Q2,19.Q2,19.Q3,L19.Q3,L19.Q4,19.Q4,L20.Q1,20.Q1,20.Q2,20.Q3,20.Q4,21.Q1 | 14 |  |  | 0 | Sum of successful initial E-RAB Establishment with ARP priority value 14
DC_E_ERBS_EUTRANCELLFDD_V | pmErabEstabSuccInitArp | L13A,L12B,L13B,L14B,L15B,15B,L14A,L16B,L16A,16B,16A,17Q1,L17.Q4,17.Q4,L17A,L17B,17B,17A,17.Q3,17.Q2,17.Q1,L17.Q3,L17.Q2,L17.Q1,L18.Q3,L18.Q2,L18.Q1,18.Q3,18.Q2,18.Q1,L18.Q4,18.Q4,L19.Q1,19.Q1,L19.Q2,19.Q2,19.Q3,L19.Q3,L19.Q4,19.Q4,L20.Q1,20.Q1,20.Q2,20.Q3,20.Q4,21.Q1 | 15 |  |  | 0 | Sum of successful initial E-RAB Establishment with ARP priority value 15
DC_E_ERBS_EUTRANCELLFDD_V | pmErabEstabSuccInitArp | L13A,L12B,L13B,L14B,L15B,15B,L14A,L16B,L16A,16B,16A,17Q1,L17.Q4,17.Q4,L17A,L17B,17B,17A,17.Q3,17.Q2,17.Q1,L17.Q3,L17.Q2,L17.Q1,L18.Q3,L18.Q2,L18.Q1,18.Q3,18.Q2,18.Q1,L18.Q4,18.Q4,L19.Q1,19.Q1,L19.Q2,19.Q2,19.Q3,L19.Q3,L19.Q4,19.Q4,L20.Q1,20.Q1,20.Q2,20.Q3,20.Q4,21.Q1 | 2 |  |  | 0 | Sum of successful initial E-RAB Establishment with ARP priority value 2
DC_E_ERBS_EUTRANCELLFDD_V | pmErabEstabSuccInitArp | L13A,L12B,L13B,L14B,L15B,15B,L14A,L16B,L16A,16B,16A,17Q1,L17.Q4,17.Q4,L17A,L17B,17B,17A,17.Q3,17.Q2,17.Q1,L17.Q3,L17.Q2,L17.Q1,L18.Q3,L18.Q2,L18.Q1,18.Q3,18.Q2,18.Q1,L18.Q4,18.Q4,L19.Q1,19.Q1,L19.Q2,19.Q2,19.Q3,L19.Q3,L19.Q4,19.Q4,L20.Q1,20.Q1,20.Q2,20.Q3,20.Q4,21.Q1 | 3 |  |  | 0 | Sum of successful initial E-RAB Establishment with ARP priority value 3
DC_E_ERBS_EUTRANCELLFDD_V | pmErabEstabSuccInitArp | L13A,L12B,L13B,L14B,L15B,15B,L14A,L16B,L16A,16B,16A,17Q1,L17.Q4,17.Q4,L17A,L17B,17B,17A,17.Q3,17.Q2,17.Q1,L17.Q3,L17.Q2,L17.Q1,L18.Q3,L18.Q2,L18.Q1,18.Q3,18.Q2,18.Q1,L18.Q4,18.Q4,L19.Q1,19.Q1,L19.Q2,19.Q2,19.Q3,L19.Q3,L19.Q4,19.Q4,L20.Q1,20.Q1,20.Q2,20.Q3,20.Q4,21.Q1 | 4 |  |  | 0 | Sum of successful initial E-RAB Establishment with ARP priority value 4
DC_E_ERBS_EUTRANCELLFDD_V | pmErabEstabSuccInitArp | L13A,L12B,L13B,L14B,L15B,15B,L14A,L16B,L16A,16B,16A,17Q1,L17.Q4,17.Q4,L17A,L17B,17B,17A,17.Q3,17.Q2,17.Q1,L17.Q3,L17.Q2,L17.Q1,L18.Q3,L18.Q2,L18.Q1,18.Q3,18.Q2,18.Q1,L18.Q4,18.Q4,L19.Q1,19.Q1,L19.Q2,19.Q2,19.Q3,L19.Q3,L19.Q4,19.Q4,L20.Q1,20.Q1,20.Q2,20.Q3,20.Q4,21.Q1 | 5 |  |  | 0 | Sum of successful initial E-RAB Establishment with ARP priority value 5
DC_E_ERBS_EUTRANCELLFDD_V | pmErabEstabSuccInitArp | L13A,L12B,L13B,L14B,L15B,15B,L14A,L16B,L16A,16B,16A,17Q1,L17.Q4,17.Q4,L17A,L17B,17B,17A,17.Q3,17.Q2,17.Q1,L17.Q3,L17.Q2,L17.Q1,L18.Q3,L18.Q2,L18.Q1,18.Q3,18.Q2,18.Q1,L18.Q4,18.Q4,L19.Q1,19.Q1,L19.Q2,19.Q2,19.Q3,L19.Q3,L19.Q4,19.Q4,L20.Q1,20.Q1,20.Q2,20.Q3,20.Q4,21.Q1 | 6 |  |  | 0 | Sum of successful initial E-RAB Establishment with ARP priority value 6
DC_E_ERBS_EUTRANCELLFDD_V | pmErabEstabSuccInitArp | L13A,L12B,L13B,L14B,L15B,15B,L14A,L16B,L16A,16B,16A,17Q1,L17.Q4,17.Q4,L17A,L17B,17B,17A,17.Q3,17.Q2,17.Q1,L17.Q3,L17.Q2,L17.Q1,L18.Q3,L18.Q2,L18.Q1,18.Q3,18.Q2,18.Q1,L18.Q4,18.Q4,L19.Q1,19.Q1,L19.Q2,19.Q2,19.Q3,L19.Q3,L19.Q4,19.Q4,L20.Q1,20.Q1,20.Q2,20.Q3,20.Q4,21.Q1 | 7 |  |  | 0 | Sum of successful initial E-RAB Establishment with ARP priority value 7
DC_E_ERBS_EUTRANCELLFDD_V | pmErabEstabSuccInitArp | L13A,L12B,L13B,L14B,L15B,15B,L14A,L16B,L16A,16B,16A,17Q1,L17.Q4,17.Q4,L17A,L17B,17B,17A,17.Q3,17.Q2,17.Q1,L17.Q3,L17.Q2,L17.Q1,L18.Q3,L18.Q2,L18.Q1,18.Q3,18.Q2,18.Q1,L18.Q4,18.Q4,L19.Q1,19.Q1,L19.Q2,19.Q2,19.Q3,L19.Q3,L19.Q4,19.Q4,L20.Q1,20.Q1,20.Q2,20.Q3,20.Q4,21.Q1 | 8 |  |  | 0 | Sum of successful initial E-RAB Establishment with ARP priority value 8
DC_E_ERBS_EUTRANCELLFDD_V | pmErabEstabSuccInitArp | L13A,L12B,L13B,L14B,L15B,15B,L14A,L16B,L16A,16B,16A,17Q1,L17.Q4,17.Q4,L17A,L17B,17B,17A,17.Q3,17.Q2,17.Q1,L17.Q3,L17.Q2,L17.Q1,L18.Q3,L18.Q2,L18.Q1,18.Q3,18.Q2,18.Q1,L18.Q4,18.Q4,L19.Q1,19.Q1,L19.Q2,19.Q2,19.Q3,L19.Q3,L19.Q4,19.Q4,L20.Q1,20.Q1,20.Q2,20.Q3,20.Q4,21.Q1 | 9 |  |  | 0 | Sum of successful initial E-RAB Establishment with ARP priority value 9
DC_E_ERBS_EUTRANCELLFDD_V | pmPdcchCceUtil | L13B,L13A,L12B,15B,L14A,L15B,L14B,16B,L16A,L16B,16A,17Q1,L17.Q4,17.Q4,L17A,L17B,17B,17A,17.Q3,17.Q2,17.Q1,L17.Q3,L17.Q2,L17.Q1,L18.Q3,L18.Q2,L18.Q1,18.Q3,18.Q2,18.Q1,L18.Q4,18.Q4,L19.Q1,19.Q1,L19.Q2,19.Q2,19.Q3,L19.Q3,L19.Q4,19.Q4,L20.Q1,20.Q1,20.Q2,20.Q3,20.Q4,21.Q1 | 0 |  | 5 | 0 | utilization %
DC_E_ERBS_EUTRANCELLFDD_V | pmPdcchCceUtil | L13B,L13A,L12B,15B,L14A,L15B,L14B,16B,L16A,L16B,16A,17Q1,L17.Q4,17.Q4,L17A,L17B,17B,17A,17.Q3,17.Q2,17.Q1,L17.Q3,L17.Q2,L17.Q1,L18.Q3,L18.Q2,L18.Q1,18.Q3,18.Q2,18.Q1,L18.Q4,18.Q4,L19.Q1,19.Q1,L19.Q2,19.Q2,19.Q3,L19.Q3,L19.Q4,19.Q4,L20.Q1,20.Q1,20.Q2,20.Q3,20.Q4,21.Q1 | 1 | 6 | 10 | 0 | utilization %
DC_E_ERBS_EUTRANCELLFDD_V | pmPdcchCceUtil | L13B,L13A,L12B,15B,L14A,L15B,L14B,16B,L16A,L16B,16A,17Q1,L17.Q4,17.Q4,L17A,L17B,17B,17A,17.Q3,17.Q2,17.Q1,L17.Q3,L17.Q2,L17.Q1,L18.Q3,L18.Q2,L18.Q1,18.Q3,18.Q2,18.Q1,L18.Q4,18.Q4,L19.Q1,19.Q1,L19.Q2,19.Q2,19.Q3,L19.Q3,L19.Q4,19.Q4,L20.Q1,20.Q1,20.Q2,20.Q3,20.Q4,21.Q1 | 10 | 51 | 55 | 0 | utilization %
DC_E_ERBS_EUTRANCELLFDD_V | pmPdcchCceUtil | L13B,L13A,L12B,15B,L14A,L15B,L14B,16B,L16A,L16B,16A,17Q1,L17.Q4,17.Q4,L17A,L17B,17B,17A,17.Q3,17.Q2,17.Q1,L17.Q3,L17.Q2,L17.Q1,L18.Q3,L18.Q2,L18.Q1,18.Q3,18.Q2,18.Q1,L18.Q4,18.Q4,L19.Q1,19.Q1,L19.Q2,19.Q2,19.Q3,L19.Q3,L19.Q4,19.Q4,L20.Q1,20.Q1,20.Q2,20.Q3,20.Q4,21.Q1 | 11 | 56 | 60 | 0 | utilization %
DC_E_ERBS_EUTRANCELLFDD_V | pmPdcchCceUtil | L13B,L13A,L12B,15B,L14A,L15B,L14B,16B,L16A,L16B,16A,17Q1,L17.Q4,17.Q4,L17A,L17B,17B,17A,17.Q3,17.Q2,17.Q1,L17.Q3,L17.Q2,L17.Q1,L18.Q3,L18.Q2,L18.Q1,18.Q3,18.Q2,18.Q1,L18.Q4,18.Q4,L19.Q1,19.Q1,L19.Q2,19.Q2,19.Q3,L19.Q3,L19.Q4,19.Q4,L20.Q1,20.Q1,20.Q2,20.Q3,20.Q4,21.Q1 | 12 | 61 | 65 | 0 | utilization %
DC_E_ERBS_EUTRANCELLFDD_V | pmPdcchCceUtil | L13B,L13A,L12B,15B,L14A,L15B,L14B,16B,L16A,L16B,16A,17Q1,L17.Q4,17.Q4,L17A,L17B,17B,17A,17.Q3,17.Q2,17.Q1,L17.Q3,L17.Q2,L17.Q1,L18.Q3,L18.Q2,L18.Q1,18.Q3,18.Q2,18.Q1,L18.Q4,18.Q4,L19.Q1,19.Q1,L19.Q2,19.Q2,19.Q3,L19.Q3,L19.Q4,19.Q4,L20.Q1,20.Q1,20.Q2,20.Q3,20.Q4,21.Q1 | 13 | 66 | 70 | 0 | utilization %
DC_E_ERBS_EUTRANCELLFDD_V | pmPdcchCceUtil | L13B,L13A,L12B,15B,L14A,L15B,L14B,16B,L16A,L16B,16A,17Q1,L17.Q4,17.Q4,L17A,L17B,17B,17A,17.Q3,17.Q2,17.Q1,L17.Q3,L17.Q2,L17.Q1,L18.Q3,L18.Q2,L18.Q1,18.Q3,18.Q2,18.Q1,L18.Q4,18.Q4,L19.Q1,19.Q1,L19.Q2,19.Q2,19.Q3,L19.Q3,L19.Q4,19.Q4,L20.Q1,20.Q1,20.Q2,20.Q3,20.Q4,21.Q1 | 14 | 71 | 75 | 0 | utilization %
DC_E_ERBS_EUTRANCELLFDD_V | pmPdcchCceUtil | L13B,L13A,L12B,15B,L14A,L15B,L14B,16B,L16A,L16B,16A,17Q1,L17.Q4,17.Q4,L17A,L17B,17B,17A,17.Q3,17.Q2,17.Q1,L17.Q3,L17.Q2,L17.Q1,L18.Q3,L18.Q2,L18.Q1,18.Q3,18.Q2,18.Q1,L18.Q4,18.Q4,L19.Q1,19.Q1,L19.Q2,19.Q2,19.Q3,L19.Q3,L19.Q4,19.Q4,L20.Q1,20.Q1,20.Q2,20.Q3,20.Q4,21.Q1 | 15 | 76 | 80 | 0 | utilization %
DC_E_ERBS_EUTRANCELLFDD_V | pmPdcchCceUtil | L13B,L13A,L12B,15B,L14A,L15B,L14B,16B,L16A,L16B,16A,17Q1,L17.Q4,17.Q4,L17A,L17B,17B,17A,17.Q3,17.Q2,17.Q1,L17.Q3,L17.Q2,L17.Q1,L18.Q3,L18.Q2,L18.Q1,18.Q3,18.Q2,18.Q1,L18.Q4,18.Q4,L19.Q1,19.Q1,L19.Q2,19.Q2,19.Q3,L19.Q3,L19.Q4,19.Q4,L20.Q1,20.Q1,20.Q2,20.Q3,20.Q4,21.Q1 | 16 | 81 | 85 | 0 | utilization %
DC_E_ERBS_EUTRANCELLFDD_V | pmPdcchCceUtil | L13B,L13A,L12B,15B,L14A,L15B,L14B,16B,L16A,L16B,16A,17Q1,L17.Q4,17.Q4,L17A,L17B,17B,17A,17.Q3,17.Q2,17.Q1,L17.Q3,L17.Q2,L17.Q1,L18.Q3,L18.Q2,L18.Q1,18.Q3,18.Q2,18.Q1,L18.Q4,18.Q4,L19.Q1,19.Q1,L19.Q2,19.Q2,19.Q3,L19.Q3,L19.Q4,19.Q4,L20.Q1,20.Q1,20.Q2,20.Q3,20.Q4,21.Q1 | 17 | 86 | 90 | 0 | utilization %
DC_E_ERBS_EUTRANCELLFDD_V | pmPdcchCceUtil | L13B,L13A,L12B,15B,L14A,L15B,L14B,16B,L16A,L16B,16A,17Q1,L17.Q4,17.Q4,L17A,L17B,17B,17A,17.Q3,17.Q2,17.Q1,L17.Q3,L17.Q2,L17.Q1,L18.Q3,L18.Q2,L18.Q1,18.Q3,18.Q2,18.Q1,L18.Q4,18.Q4,L19.Q1,19.Q1,L19.Q2,19.Q2,19.Q3,L19.Q3,L19.Q4,19.Q4,L20.Q1,20.Q1,20.Q2,20.Q3,20.Q4,21.Q1 | 18 | 91 | 95 | 0 | utilization %
DC_E_ERBS_EUTRANCELLFDD_V | pmPdcchCceUtil | L13B,L13A,L12B,15B,L14A,L15B,L14B,16B,L16A,L16B,16A,17Q1,L17.Q4,17.Q4,L17A,L17B,17B,17A,17.Q3,17.Q2,17.Q1,L17.Q3,L17.Q2,L17.Q1,L18.Q3,L18.Q2,L18.Q1,18.Q3,18.Q2,18.Q1,L18.Q4,18.Q4,L19.Q1,19.Q1,L19.Q2,19.Q2,19.Q3,L19.Q3,L19.Q4,19.Q4,L20.Q1,20.Q1,20.Q2,20.Q3,20.Q4,21.Q1 | 19 | 96 | 100 | 0 | utilization %
DC_E_ERBS_EUTRANCELLFDD_V | pmPdcchCceUtil | L13B,L13A,L12B,15B,L14A,L15B,L14B,16B,L16A,L16B,16A,17Q1,L17.Q4,17.Q4,L17A,L17B,17B,17A,17.Q3,17.Q2,17.Q1,L17.Q3,L17.Q2,L17.Q1,L18.Q3,L18.Q2,L18.Q1,18.Q3,18.Q2,18.Q1,L18.Q4,18.Q4,L19.Q1,19.Q1,L19.Q2,19.Q2,19.Q3,L19.Q3,L19.Q4,19.Q4,L20.Q1,20.Q1,20.Q2,20.Q3,20.Q4,21.Q1 | 2 | 11 | 15 | 0 | utilization %
DC_E_ERBS_EUTRANCELLFDD_V | pmPdcchCceUtil | L13B,L13A,L12B,15B,L14A,L15B,L14B,16B,L16A,L16B,16A,17Q1,L17.Q4,17.Q4,L17A,L17B,17B,17A,17.Q3,17.Q2,17.Q1,L17.Q3,L17.Q2,L17.Q1,L18.Q3,L18.Q2,L18.Q1,18.Q3,18.Q2,18.Q1,L18.Q4,18.Q4,L19.Q1,19.Q1,L19.Q2,19.Q2,19.Q3,L19.Q3,L19.Q4,19.Q4,L20.Q1,20.Q1,20.Q2,20.Q3,20.Q4,21.Q1 | 3 | 16 | 20 | 0 | utilization %
DC_E_ERBS_EUTRANCELLFDD_V | pmPdcchCceUtil | L13B,L13A,L12B,15B,L14A,L15B,L14B,16B,L16A,L16B,16A,17Q1,L17.Q4,17.Q4,L17A,L17B,17B,17A,17.Q3,17.Q2,17.Q1,L17.Q3,L17.Q2,L17.Q1,L18.Q3,L18.Q2,L18.Q1,18.Q3,18.Q2,18.Q1,L18.Q4,18.Q4,L19.Q1,19.Q1,L19.Q2,19.Q2,19.Q3,L19.Q3,L19.Q4,19.Q4,L20.Q1,20.Q1,20.Q2,20.Q3,20.Q4,21.Q1 | 4 | 21 | 25 | 0 | utilization %
DC_E_ERBS_EUTRANCELLFDD_V | pmPdcchCceUtil | L13B,L13A,L12B,15B,L14A,L15B,L14B,16B,L16A,L16B,16A,17Q1,L17.Q4,17.Q4,L17A,L17B,17B,17A,17.Q3,17.Q2,17.Q1,L17.Q3,L17.Q2,L17.Q1,L18.Q3,L18.Q2,L18.Q1,18.Q3,18.Q2,18.Q1,L18.Q4,18.Q4,L19.Q1,19.Q1,L19.Q2,19.Q2,19.Q3,L19.Q3,L19.Q4,19.Q4,L20.Q1,20.Q1,20.Q2,20.Q3,20.Q4,21.Q1 | 5 | 26 | 30 | 0 | utilization %
DC_E_ERBS_EUTRANCELLFDD_V | pmPdcchCceUtil | L13B,L13A,L12B,15B,L14A,L15B,L14B,16B,L16A,L16B,16A,17Q1,L17.Q4,17.Q4,L17A,L17B,17B,17A,17.Q3,17.Q2,17.Q1,L17.Q3,L17.Q2,L17.Q1,L18.Q3,L18.Q2,L18.Q1,18.Q3,18.Q2,18.Q1,L18.Q4,18.Q4,L19.Q1,19.Q1,L19.Q2,19.Q2,19.Q3,L19.Q3,L19.Q4,19.Q4,L20.Q1,20.Q1,20.Q2,20.Q3,20.Q4,21.Q1 | 6 | 31 | 35 | 0 | utilization %
DC_E_ERBS_EUTRANCELLFDD_V | pmPdcchCceUtil | L13B,L13A,L12B,15B,L14A,L15B,L14B,16B,L16A,L16B,16A,17Q1,L17.Q4,17.Q4,L17A,L17B,17B,17A,17.Q3,17.Q2,17.Q1,L17.Q3,L17.Q2,L17.Q1,L18.Q3,L18.Q2,L18.Q1,18.Q3,18.Q2,18.Q1,L18.Q4,18.Q4,L19.Q1,19.Q1,L19.Q2,19.Q2,19.Q3,L19.Q3,L19.Q4,19.Q4,L20.Q1,20.Q1,20.Q2,20.Q3,20.Q4,21.Q1 | 7 | 36 | 40 | 0 | utilization %
DC_E_ERBS_EUTRANCELLFDD_V | pmPdcchCceUtil | L13B,L13A,L12B,15B,L14A,L15B,L14B,16B,L16A,L16B,16A,17Q1,L17.Q4,17.Q4,L17A,L17B,17B,17A,17.Q3,17.Q2,17.Q1,L17.Q3,L17.Q2,L17.Q1,L18.Q3,L18.Q2,L18.Q1,18.Q3,18.Q2,18.Q1,L18.Q4,18.Q4,L19.Q1,19.Q1,L19.Q2,19.Q2,19.Q3,L19.Q3,L19.Q4,19.Q4,L20.Q1,20.Q1,20.Q2,20.Q3,20.Q4,21.Q1 | 8 | 41 | 45 | 0 | utilization %
DC_E_ERBS_EUTRANCELLFDD_V | pmPdcchCceUtil | L13B,L13A,L12B,15B,L14A,L15B,L14B,16B,L16A,L16B,16A,17Q1,L17.Q4,17.Q4,L17A,L17B,17B,17A,17.Q3,17.Q2,17.Q1,L17.Q3,L17.Q2,L17.Q1,L18.Q3,L18.Q2,L18.Q1,18.Q3,18.Q2,18.Q1,L18.Q4,18.Q4,L19.Q1,19.Q1,L19.Q2,19.Q2,19.Q3,L19.Q3,L19.Q4,19.Q4,L20.Q1,20.Q1,20.Q2,20.Q3,20.Q4,21.Q1 | 9 | 46 | 50 | 0 | utilization %
DC_E_ERBS_EUTRANCELLFDD_V | pmCaScheduledDlSum | L13B,15B,L15B,L14A,L14B,L16B,16A,L16A,16B,17Q1,L17.Q4,17.Q4,L17A,L17B,17B,17A,17.Q3,17.Q2,17.Q1,L17.Q3,L17.Q2,L17.Q1,L18.Q3,L18.Q2,L18.Q1,18.Q3,18.Q2,18.Q1,L18.Q4,18.Q4,L19.Q1,19.Q1,L19.Q2,19.Q2,19.Q3,L19.Q3,L19.Q4,19.Q4,L20.Q1,20.Q1,20.Q2,20.Q3,20.Q4,21.Q1 | 0 |  |  | 0 | Number of DL CA-activated UE instances that have one scheduled CC.
DC_E_ERBS_EUTRANCELLFDD_V | pmCaScheduledDlSum | L13B,15B,L15B,L14A,L14B,L16B,16A,L16A,16B,17Q1,L17.Q4,17.Q4,L17A,L17B,17B,17A,17.Q3,17.Q2,17.Q1,L17.Q3,L17.Q2,L17.Q1,L18.Q3,L18.Q2,L18.Q1,18.Q3,18.Q2,18.Q1,L18.Q4,18.Q4,L19.Q1,19.Q1,L19.Q2,19.Q2,19.Q3,L19.Q3,L19.Q4,19.Q4,L20.Q1,20.Q1,20.Q2,20.Q3,20.Q4,21.Q1 | 1 |  |  | 0 | Number of DL CA-activated UE instances that have two scheduled CCs
DC_E_ERBS_EUTRANCELLFDD_V | pmCaScheduledDlSum | L13B,15B,L15B,L14A,L14B,L16B,16A,L16A,16B,17Q1,L17.Q4,17.Q4,L17A,L17B,17B,17A,17.Q3,17.Q2,17.Q1,L17.Q3,L17.Q2,L17.Q1,L18.Q3,L18.Q2,L18.Q1,18.Q3,18.Q2,18.Q1,L18.Q4,18.Q4,L19.Q1,19.Q1,L19.Q2,19.Q2,19.Q3,L19.Q3,L19.Q4,19.Q4,L20.Q1,20.Q1,20.Q2,20.Q3,20.Q4,21.Q1 | 2 |  |  | 0 | Number of DL CA-activated UE instances that have three scheduled CCs
DC_E_ERBS_EUTRANCELLFDD_V | pmCaScheduledDlSum | L13B,15B,L15B,L14A,L14B,L16B,16A,L16A,16B,17Q1,L17.Q4,17.Q4,L17A,L17B,17B,17A,17.Q3,17.Q2,17.Q1,L17.Q3,L17.Q2,L17.Q1,L18.Q3,L18.Q2,L18.Q1,18.Q3,18.Q2,18.Q1,L18.Q4,18.Q4,L19.Q1,19.Q1,L19.Q2,19.Q2,19.Q3,L19.Q3,L19.Q4,19.Q4,L20.Q1,20.Q1,20.Q2,20.Q3,20.Q4,21.Q1 | 3 |  |  | 0 | Number of DL CA-activated UE instances that have four scheduled CCs
DC_E_ERBS_EUTRANCELLFDD_V | pmCaScheduledDlSum | L13B,15B,L15B,L14A,L14B,L16B,16A,L16A,16B,17Q1,L17.Q4,17.Q4,L17A,L17B,17B,17A,17.Q3,17.Q2,17.Q1,L17.Q3,L17.Q2,L17.Q1,L18.Q3,L18.Q2,L18.Q1,18.Q3,18.Q2,18.Q1,L18.Q4,18.Q4,L19.Q1,19.Q1,L19.Q2,19.Q2,19.Q3,L19.Q3,L19.Q4,19.Q4,L20.Q1,20.Q1,20.Q2,20.Q3,20.Q4,21.Q1 | 4 |  |  | 0 | Number of DL CA-activated UE instances that have five scheduled CCs
DC_E_ERBS_EUTRANCELLFDD_V | pmCaScheduledDlSum | L13B,15B,L15B,L14A,L14B,L16B,16A,L16A,16B,17Q1,L17.Q4,17.Q4,L17A,L17B,17B,17A,17.Q3,17.Q2,17.Q1,L17.Q3,L17.Q2,L17.Q1,L18.Q3,L18.Q2,L18.Q1,18.Q3,18.Q2,18.Q1,L18.Q4,18.Q4,L19.Q1,19.Q1,L19.Q2,19.Q2,19.Q3,L19.Q3,L19.Q4,19.Q4,L20.Q1,20.Q1,20.Q2,20.Q3,20.Q4,21.Q1 | 5 |  |  | 0 | Number of DL CA-activated UE instances that have six scheduled CCs
DC_E_ERBS_EUTRANCELLFDD_V | pmCaScheduledDlSum | L13B,15B,L15B,L14A,L14B,L16B,16A,L16A,16B,17Q1,L17.Q4,17.Q4,L17A,L17B,17B,17A,17.Q3,17.Q2,17.Q1,L17.Q3,L17.Q2,L17.Q1,L18.Q3,L18.Q2,L18.Q1,18.Q3,18.Q2,18.Q1,L18.Q4,18.Q4,L19.Q1,19.Q1,L19.Q2,19.Q2,19.Q3,L19.Q3,L19.Q4,19.Q4,L20.Q1,20.Q1,20.Q2,20.Q3,20.Q4,21.Q1 | 6 |  |  | 0 | Number of DL CA-activated UE instances that have seven scheduled CCs
DC_E_ERBS_EUTRANCELLFDD_V | pmCaScheduledDlSum | L13B,15B,L15B,L14A,L14B,L16B,16A,L16A,16B,17Q1,L17.Q4,17.Q4,L17A,L17B,17B,17A,17.Q3,17.Q2,17.Q1,L17.Q3,L17.Q2,L17.Q1,L18.Q3,L18.Q2,L18.Q1,18.Q3,18.Q2,18.Q1,L18.Q4,18.Q4,L19.Q1,19.Q1,L19.Q2,19.Q2,19.Q3,L19.Q3,L19.Q4,19.Q4,L20.Q1,20.Q1,20.Q2,20.Q3,20.Q4,21.Q1 | 7 |  |  | 0 | Number of DL CA-activated UE instances that have eight scheduled CCs
DC_E_ERBS_EUTRANCELLFDD_V | pmErabRelAbnormalMmeActQci | L13A,L12B,L13B,L14A,L14B,L15B,L16B,16B,16A,L16A,17Q1,L17.Q4,17.Q4,L17A,L17B,17B,17A,17.Q3,17.Q2,17.Q1,L17.Q3,L17.Q2,L17.Q1,L18.Q3,L18.Q2,L18.Q1,18.Q3,18.Q2,18.Q1,L18.Q4,18.Q4,L19.Q1,19.Q1,L19.Q2,19.Q2,19.Q3,L19.Q3,L19.Q4,19.Q4,L20.Q1,20.Q1,20.Q2,20.Q3,20.Q4,21.Q1 | 0 |  |  | 0 | N/A
DC_E_ERBS_EUTRANCELLFDD_V | pmErabRelAbnormalMmeActQci | L13A,L12B,L13B,L14A,L14B,L15B,L16B,16B,16A,L16A,17Q1,L17.Q4,17.Q4,L17A,L17B,17B,17A,17.Q3,17.Q2,17.Q1,L17.Q3,L17.Q2,L17.Q1,L18.Q3,L18.Q2,L18.Q1,18.Q3,18.Q2,18.Q1,L18.Q4,18.Q4,L19.Q1,19.Q1,L19.Q2,19.Q2,19.Q3,L19.Q3,L19.Q4,19.Q4,L20.Q1,20.Q1,20.Q2,20.Q3,20.Q4,21.Q1 | 1 |  |  | 0 | Abnormal active E-RAB releases for E-RABs with QCI 1
DC_E_ERBS_EUTRANCELLFDD_V | pmErabRelAbnormalMmeActQci | L13A,L12B,L13B,L14A,L14B,L15B,L16B,16B,16A,L16A,17Q1,L17.Q4,17.Q4,L17A,L17B,17B,17A,17.Q3,17.Q2,17.Q1,L17.Q3,L17.Q2,L17.Q1,L18.Q3,L18.Q2,L18.Q1,18.Q3,18.Q2,18.Q1,L18.Q4,18.Q4,L19.Q1,19.Q1,L19.Q2,19.Q2,19.Q3,L19.Q3,L19.Q4,19.Q4,L20.Q1,20.Q1,20.Q2,20.Q3,20.Q4,21.Q1 | 10 |  |  | 0 | Abnormal active E-RAB releases for E-RABs with QCI 10
DC_E_ERBS_EUTRANCELLFDD_V | pmErabRelAbnormalMmeActQci | L13A,L12B,L13B,L14A,L14B,L15B,L16B,16B,16A,L16A,17Q1,L17.Q4,17.Q4,L17A,L17B,17B,17A,17.Q3,17.Q2,17.Q1,L17.Q3,L17.Q2,L17.Q1,L18.Q3,L18.Q2,L18.Q1,18.Q3,18.Q2,18.Q1,L18.Q4,18.Q4,L19.Q1,19.Q1,L19.Q2,19.Q2,19.Q3,L19.Q3,L19.Q4,19.Q4,L20.Q1,20.Q1,20.Q2,20.Q3,20.Q4,21.Q1 | 100 |  |  | 0 | Abnormal active E-RAB releases for E-RABs with QCI 100
DC_E_ERBS_EUTRANCELLFDD_V | pmErabRelAbnormalMmeActQci | L13A,L12B,L13B,L14A,L14B,L15B,L16B,16B,16A,L16A,17Q1,L17.Q4,17.Q4,L17A,L17B,17B,17A,17.Q3,17.Q2,17.Q1,L17.Q3,L17.Q2,L17.Q1,L18.Q3,L18.Q2,L18.Q1,18.Q3,18.Q2,18.Q1,L18.Q4,18.Q4,L19.Q1,19.Q1,L19.Q2,19.Q2,19.Q3,L19.Q3,L19.Q4,19.Q4,L20.Q1,20.Q1,20.Q2,20.Q3,20.Q4,21.Q1 | 101 |  |  | 0 | Abnormal active E-RAB releases for E-RABs with QCI 101
DC_E_ERBS_EUTRANCELLFDD_V | pmErabRelAbnormalMmeActQci | L13A,L12B,L13B,L14A,L14B,L15B,L16B,16B,16A,L16A,17Q1,L17.Q4,17.Q4,L17A,L17B,17B,17A,17.Q3,17.Q2,17.Q1,L17.Q3,L17.Q2,L17.Q1,L18.Q3,L18.Q2,L18.Q1,18.Q3,18.Q2,18.Q1,L18.Q4,18.Q4,L19.Q1,19.Q1,L19.Q2,19.Q2,19.Q3,L19.Q3,L19.Q4,19.Q4,L20.Q1,20.Q1,20.Q2,20.Q3,20.Q4,21.Q1 | 102 |  |  | 0 | Abnormal active E-RAB releases for E-RABs with QCI 102
DC_E_ERBS_EUTRANCELLFDD_V | pmErabRelAbnormalMmeActQci | L13A,L12B,L13B,L14A,L14B,L15B,L16B,16B,16A,L16A,17Q1,L17.Q4,17.Q4,L17A,L17B,17B,17A,17.Q3,17.Q2,17.Q1,L17.Q3,L17.Q2,L17.Q1,L18.Q3,L18.Q2,L18.Q1,18.Q3,18.Q2,18.Q1,L18.Q4,18.Q4,L19.Q1,19.Q1,L19.Q2,19.Q2,19.Q3,L19.Q3,L19.Q4,19.Q4,L20.Q1,20.Q1,20.Q2,20.Q3,20.Q4,21.Q1 | 103 |  |  | 0 | Abnormal active E-RAB releases for E-RABs with QCI 103
DC_E_ERBS_EUTRANCELLFDD_V | pmErabRelAbnormalMmeActQci | L13A,L12B,L13B,L14A,L14B,L15B,L16B,16B,16A,L16A,17Q1,L17.Q4,17.Q4,L17A,L17B,17B,17A,17.Q3,17.Q2,17.Q1,L17.Q3,L17.Q2,L17.Q1,L18.Q3,L18.Q2,L18.Q1,18.Q3,18.Q2,18.Q1,L18.Q4,18.Q4,L19.Q1,19.Q1,L19.Q2,19.Q2,19.Q3,L19.Q3,L19.Q4,19.Q4,L20.Q1,20.Q1,20.Q2,20.Q3,20.Q4,21.Q1 | 104 |  |  | 0 | Abnormal active E-RAB releases for E-RABs with QCI 104
DC_E_ERBS_EUTRANCELLFDD_V | pmErabRelAbnormalMmeActQci | L13A,L12B,L13B,L14A,L14B,L15B,L16B,16B,16A,L16A,17Q1,L17.Q4,17.Q4,L17A,L17B,17B,17A,17.Q3,17.Q2,17.Q1,L17.Q3,L17.Q2,L17.Q1,L18.Q3,L18.Q2,L18.Q1,18.Q3,18.Q2,18.Q1,L18.Q4,18.Q4,L19.Q1,19.Q1,L19.Q2,19.Q2,19.Q3,L19.Q3,L19.Q4,19.Q4,L20.Q1,20.Q1,20.Q2,20.Q3,20.Q4,21.Q1 | 105 |  |  | 0 | Abnormal active E-RAB releases for E-RABs with QCI 105
DC_E_ERBS_EUTRANCELLFDD_V | pmErabRelAbnormalMmeActQci | L13A,L12B,L13B,L14A,L14B,L15B,L16B,16B,16A,L16A,17Q1,L17.Q4,17.Q4,L17A,L17B,17B,17A,17.Q3,17.Q2,17.Q1,L17.Q3,L17.Q2,L17.Q1,L18.Q3,L18.Q2,L18.Q1,18.Q3,18.Q2,18.Q1,L18.Q4,18.Q4,L19.Q1,19.Q1,L19.Q2,19.Q2,19.Q3,L19.Q3,L19.Q4,19.Q4,L20.Q1,20.Q1,20.Q2,20.Q3,20.Q4,21.Q1 | 106 |  |  | 0 | Abnormal active E-RAB releases for E-RABs with QCI 106
DC_E_ERBS_EUTRANCELLFDD_V | pmErabRelAbnormalMmeActQci | L13A,L12B,L13B,L14A,L14B,L15B,L16B,16B,16A,L16A,17Q1,L17.Q4,17.Q4,L17A,L17B,17B,17A,17.Q3,17.Q2,17.Q1,L17.Q3,L17.Q2,L17.Q1,L18.Q3,L18.Q2,L18.Q1,18.Q3,18.Q2,18.Q1,L18.Q4,18.Q4,L19.Q1,19.Q1,L19.Q2,19.Q2,19.Q3,L19.Q3,L19.Q4,19.Q4,L20.Q1,20.Q1,20.Q2,20.Q3,20.Q4,21.Q1 | 107 |  |  | 0 | Abnormal active E-RAB releases for E-RABs with QCI 107
DC_E_ERBS_EUTRANCELLFDD_V | pmErabRelAbnormalMmeActQci | L13A,L12B,L13B,L14A,L14B,L15B,L16B,16B,16A,L16A,17Q1,L17.Q4,17.Q4,L17A,L17B,17B,17A,17.Q3,17.Q2,17.Q1,L17.Q3,L17.Q2,L17.Q1,L18.Q3,L18.Q2,L18.Q1,18.Q3,18.Q2,18.Q1,L18.Q4,18.Q4,L19.Q1,19.Q1,L19.Q2,19.Q2,19.Q3,L19.Q3,L19.Q4,19.Q4,L20.Q1,20.Q1,20.Q2,20.Q3,20.Q4,21.Q1 | 108 |  |  | 0 | Abnormal active E-RAB releases for E-RABs with QCI 108
DC_E_ERBS_EUTRANCELLFDD_V | pmErabRelAbnormalMmeActQci | L13A,L12B,L13B,L14A,L14B,L15B,L16B,16B,16A,L16A,17Q1,L17.Q4,17.Q4,L17A,L17B,17B,17A,17.Q3,17.Q2,17.Q1,L17.Q3,L17.Q2,L17.Q1,L18.Q3,L18.Q2,L18.Q1,18.Q3,18.Q2,18.Q1,L18.Q4,18.Q4,L19.Q1,19.Q1,L19.Q2,19.Q2,19.Q3,L19.Q3,L19.Q4,19.Q4,L20.Q1,20.Q1,20.Q2,20.Q3,20.Q4,21.Q1 | 109 |  |  | 0 | Abnormal active E-RAB releases for E-RABs with QCI 109
DC_E_ERBS_EUTRANCELLFDD_V | pmErabRelAbnormalMmeActQci | L13A,L12B,L13B,L14A,L14B,L15B,L16B,16B,16A,L16A,17Q1,L17.Q4,17.Q4,L17A,L17B,17B,17A,17.Q3,17.Q2,17.Q1,L17.Q3,L17.Q2,L17.Q1,L18.Q3,L18.Q2,L18.Q1,18.Q3,18.Q2,18.Q1,L18.Q4,18.Q4,L19.Q1,19.Q1,L19.Q2,19.Q2,19.Q3,L19.Q3,L19.Q4,19.Q4,L20.Q1,20.Q1,20.Q2,20.Q3,20.Q4,21.Q1 | 11 |  |  | 0 | Abnormal active E-RAB releases for E-RABs with QCI 11
DC_E_ERBS_EUTRANCELLFDD_V | pmErabRelAbnormalMmeActQci | L13A,L12B,L13B,L14A,L14B,L15B,L16B,16B,16A,L16A,17Q1,L17.Q4,17.Q4,L17A,L17B,17B,17A,17.Q3,17.Q2,17.Q1,L17.Q3,L17.Q2,L17.Q1,L18.Q3,L18.Q2,L18.Q1,18.Q3,18.Q2,18.Q1,L18.Q4,18.Q4,L19.Q1,19.Q1,L19.Q2,19.Q2,19.Q3,L19.Q3,L19.Q4,19.Q4,L20.Q1,20.Q1,20.Q2,20.Q3,20.Q4,21.Q1 | 110 |  |  | 0 | Abnormal active E-RAB releases for E-RABs with QCI 110
DC_E_ERBS_EUTRANCELLFDD_V | pmErabRelAbnormalMmeActQci | L13A,L12B,L13B,L14A,L14B,L15B,L16B,16B,16A,L16A,17Q1,L17.Q4,17.Q4,L17A,L17B,17B,17A,17.Q3,17.Q2,17.Q1,L17.Q3,L17.Q2,L17.Q1,L18.Q3,L18.Q2,L18.Q1,18.Q3,18.Q2,18.Q1,L18.Q4,18.Q4,L19.Q1,19.Q1,L19.Q2,19.Q2,19.Q3,L19.Q3,L19.Q4,19.Q4,L20.Q1,20.Q1,20.Q2,20.Q3,20.Q4,21.Q1 | 111 |  |  | 0 | Abnormal active E-RAB releases for E-RABs with QCI 111
DC_E_ERBS_EUTRANCELLFDD_V | pmErabRelAbnormalMmeActQci | L13A,L12B,L13B,L14A,L14B,L15B,L16B,16B,16A,L16A,17Q1,L17.Q4,17.Q4,L17A,L17B,17B,17A,17.Q3,17.Q2,17.Q1,L17.Q3,L17.Q2,L17.Q1,L18.Q3,L18.Q2,L18.Q1,18.Q3,18.Q2,18.Q1,L18.Q4,18.Q4,L19.Q1,19.Q1,L19.Q2,19.Q2,19.Q3,L19.Q3,L19.Q4,19.Q4,L20.Q1,20.Q1,20.Q2,20.Q3,20.Q4,21.Q1 | 112 |  |  | 0 | Abnormal active E-RAB releases for E-RABs with QCI 112
DC_E_ERBS_EUTRANCELLFDD_V | pmErabRelAbnormalMmeActQci | L13A,L12B,L13B,L14A,L14B,L15B,L16B,16B,16A,L16A,17Q1,L17.Q4,17.Q4,L17A,L17B,17B,17A,17.Q3,17.Q2,17.Q1,L17.Q3,L17.Q2,L17.Q1,L18.Q3,L18.Q2,L18.Q1,18.Q3,18.Q2,18.Q1,L18.Q4,18.Q4,L19.Q1,19.Q1,L19.Q2,19.Q2,19.Q3,L19.Q3,L19.Q4,19.Q4,L20.Q1,20.Q1,20.Q2,20.Q3,20.Q4,21.Q1 | 113 |  |  | 0 | Abnormal active E-RAB releases for E-RABs with QCI 113
DC_E_ERBS_EUTRANCELLFDD_V | pmErabRelAbnormalMmeActQci | L13A,L12B,L13B,L14A,L14B,L15B,L16B,16B,16A,L16A,17Q1,L17.Q4,17.Q4,L17A,L17B,17B,17A,17.Q3,17.Q2,17.Q1,L17.Q3,L17.Q2,L17.Q1,L18.Q3,L18.Q2,L18.Q1,18.Q3,18.Q2,18.Q1,L18.Q4,18.Q4,L19.Q1,19.Q1,L19.Q2,19.Q2,19.Q3,L19.Q3,L19.Q4,19.Q4,L20.Q1,20.Q1,20.Q2,20.Q3,20.Q4,21.Q1 | 114 |  |  | 0 | Abnormal active E-RAB releases for E-RABs with QCI 114
DC_E_ERBS_EUTRANCELLFDD_V | pmErabRelAbnormalMmeActQci | L13A,L12B,L13B,L14A,L14B,L15B,L16B,16B,16A,L16A,17Q1,L17.Q4,17.Q4,L17A,L17B,17B,17A,17.Q3,17.Q2,17.Q1,L17.Q3,L17.Q2,L17.Q1,L18.Q3,L18.Q2,L18.Q1,18.Q3,18.Q2,18.Q1,L18.Q4,18.Q4,L19.Q1,19.Q1,L19.Q2,19.Q2,19.Q3,L19.Q3,L19.Q4,19.Q4,L20.Q1,20.Q1,20.Q2,20.Q3,20.Q4,21.Q1 | 115 |  |  | 0 | Abnormal active E-RAB releases for E-RABs with QCI 115
DC_E_ERBS_EUTRANCELLFDD_V | pmErabRelAbnormalMmeActQci | L13A,L12B,L13B,L14A,L14B,L15B,L16B,16B,16A,L16A,17Q1,L17.Q4,17.Q4,L17A,L17B,17B,17A,17.Q3,17.Q2,17.Q1,L17.Q3,L17.Q2,L17.Q1,L18.Q3,L18.Q2,L18.Q1,18.Q3,18.Q2,18.Q1,L18.Q4,18.Q4,L19.Q1,19.Q1,L19.Q2,19.Q2,19.Q3,L19.Q3,L19.Q4,19.Q4,L20.Q1,20.Q1,20.Q2,20.Q3,20.Q4,21.Q1 | 116 |  |  | 0 | Abnormal active E-RAB releases for E-RABs with QCI 116
DC_E_ERBS_EUTRANCELLFDD_V | pmErabRelAbnormalMmeActQci | L13A,L12B,L13B,L14A,L14B,L15B,L16B,16B,16A,L16A,17Q1,L17.Q4,17.Q4,L17A,L17B,17B,17A,17.Q3,17.Q2,17.Q1,L17.Q3,L17.Q2,L17.Q1,L18.Q3,L18.Q2,L18.Q1,18.Q3,18.Q2,18.Q1,L18.Q4,18.Q4,L19.Q1,19.Q1,L19.Q2,19.Q2,19.Q3,L19.Q3,L19.Q4,19.Q4,L20.Q1,20.Q1,20.Q2,20.Q3,20.Q4,21.Q1 | 117 |  |  | 0 | Abnormal active E-RAB releases for E-RABs with QCI 117
DC_E_ERBS_EUTRANCELLFDD_V | pmErabRelAbnormalMmeActQci | L13A,L12B,L13B,L14A,L14B,L15B,L16B,16B,16A,L16A,17Q1,L17.Q4,17.Q4,L17A,L17B,17B,17A,17.Q3,17.Q2,17.Q1,L17.Q3,L17.Q2,L17.Q1,L18.Q3,L18.Q2,L18.Q1,18.Q3,18.Q2,18.Q1,L18.Q4,18.Q4,L19.Q1,19.Q1,L19.Q2,19.Q2,19.Q3,L19.Q3,L19.Q4,19.Q4,L20.Q1,20.Q1,20.Q2,20.Q3,20.Q4,21.Q1 | 118 |  |  | 0 | Abnormal active E-RAB releases for E-RABs with QCI 118
DC_E_ERBS_EUTRANCELLFDD_V | pmErabRelAbnormalMmeActQci | L13A,L12B,L13B,L14A,L14B,L15B,L16B,16B,16A,L16A,17Q1,L17.Q4,17.Q4,L17A,L17B,17B,17A,17.Q3,17.Q2,17.Q1,L17.Q3,L17.Q2,L17.Q1,L18.Q3,L18.Q2,L18.Q1,18.Q3,18.Q2,18.Q1,L18.Q4,18.Q4,L19.Q1,19.Q1,L19.Q2,19.Q2,19.Q3,L19.Q3,L19.Q4,19.Q4,L20.Q1,20.Q1,20.Q2,20.Q3,20.Q4,21.Q1 | 119 |  |  | 0 | Abnormal active E-RAB releases for E-RABs with QCI 119
DC_E_ERBS_EUTRANCELLFDD_V | pmErabRelAbnormalMmeActQci | L13A,L12B,L13B,L14A,L14B,L15B,L16B,16B,16A,L16A,17Q1,L17.Q4,17.Q4,L17A,L17B,17B,17A,17.Q3,17.Q2,17.Q1,L17.Q3,L17.Q2,L17.Q1,L18.Q3,L18.Q2,L18.Q1,18.Q3,18.Q2,18.Q1,L18.Q4,18.Q4,L19.Q1,19.Q1,L19.Q2,19.Q2,19.Q3,L19.Q3,L19.Q4,19.Q4,L20.Q1,20.Q1,20.Q2,20.Q3,20.Q4,21.Q1 | 12 |  |  | 0 | Abnormal active E-RAB releases for E-RABs with QCI 12
DC_E_ERBS_EUTRANCELLFDD_V | pmErabRelAbnormalMmeActQci | L13A,L12B,L13B,L14A,L14B,L15B,L16B,16B,16A,L16A,17Q1,L17.Q4,17.Q4,L17A,L17B,17B,17A,17.Q3,17.Q2,17.Q1,L17.Q3,L17.Q2,L17.Q1,L18.Q3,L18.Q2,L18.Q1,18.Q3,18.Q2,18.Q1,L18.Q4,18.Q4,L19.Q1,19.Q1,L19.Q2,19.Q2,19.Q3,L19.Q3,L19.Q4,19.Q4,L20.Q1,20.Q1,20.Q2,20.Q3,20.Q4,21.Q1 | 120 |  |  | 0 | Abnormal active E-RAB releases for E-RABs with QCI 120
DC_E_ERBS_EUTRANCELLFDD_V | pmErabRelAbnormalMmeActQci | L13A,L12B,L13B,L14A,L14B,L15B,L16B,16B,16A,L16A,17Q1,L17.Q4,17.Q4,L17A,L17B,17B,17A,17.Q3,17.Q2,17.Q1,L17.Q3,L17.Q2,L17.Q1,L18.Q3,L18.Q2,L18.Q1,18.Q3,18.Q2,18.Q1,L18.Q4,18.Q4,L19.Q1,19.Q1,L19.Q2,19.Q2,19.Q3,L19.Q3,L19.Q4,19.Q4,L20.Q1,20.Q1,20.Q2,20.Q3,20.Q4,21.Q1 | 121 |  |  | 0 | Abnormal active E-RAB releases for E-RABs with QCI 121
DC_E_ERBS_EUTRANCELLFDD_V | pmErabRelAbnormalMmeActQci | L13A,L12B,L13B,L14A,L14B,L15B,L16B,16B,16A,L16A,17Q1,L17.Q4,17.Q4,L17A,L17B,17B,17A,17.Q3,17.Q2,17.Q1,L17.Q3,L17.Q2,L17.Q1,L18.Q3,L18.Q2,L18.Q1,18.Q3,18.Q2,18.Q1,L18.Q4,18.Q4,L19.Q1,19.Q1,L19.Q2,19.Q2,19.Q3,L19.Q3,L19.Q4,19.Q4,L20.Q1,20.Q1,20.Q2,20.Q3,20.Q4,21.Q1 | 122 |  |  | 0 | Abnormal active E-RAB releases for E-RABs with QCI 122
DC_E_ERBS_EUTRANCELLFDD_V | pmErabRelAbnormalMmeActQci | L13A,L12B,L13B,L14A,L14B,L15B,L16B,16B,16A,L16A,17Q1,L17.Q4,17.Q4,L17A,L17B,17B,17A,17.Q3,17.Q2,17.Q1,L17.Q3,L17.Q2,L17.Q1,L18.Q3,L18.Q2,L18.Q1,18.Q3,18.Q2,18.Q1,L18.Q4,18.Q4,L19.Q1,19.Q1,L19.Q2,19.Q2,19.Q3,L19.Q3,L19.Q4,19.Q4,L20.Q1,20.Q1,20.Q2,20.Q3,20.Q4,21.Q1 | 123 |  |  | 0 | Abnormal active E-RAB releases for E-RABs with QCI 123
DC_E_ERBS_EUTRANCELLFDD_V | pmErabRelAbnormalMmeActQci | L13A,L12B,L13B,L14A,L14B,L15B,L16B,16B,16A,L16A,17Q1,L17.Q4,17.Q4,L17A,L17B,17B,17A,17.Q3,17.Q2,17.Q1,L17.Q3,L17.Q2,L17.Q1,L18.Q3,L18.Q2,L18.Q1,18.Q3,18.Q2,18.Q1,L18.Q4,18.Q4,L19.Q1,19.Q1,L19.Q2,19.Q2,19.Q3,L19.Q3,L19.Q4,19.Q4,L20.Q1,20.Q1,20.Q2,20.Q3,20.Q4,21.Q1 | 124 |  |  | 0 | Abnormal active E-RAB releases for E-RABs with QCI 124
DC_E_ERBS_EUTRANCELLFDD_V | pmErabRelAbnormalMmeActQci | L13A,L12B,L13B,L14A,L14B,L15B,L16B,16B,16A,L16A,17Q1,L17.Q4,17.Q4,L17A,L17B,17B,17A,17.Q3,17.Q2,17.Q1,L17.Q3,L17.Q2,L17.Q1,L18.Q3,L18.Q2,L18.Q1,18.Q3,18.Q2,18.Q1,L18.Q4,18.Q4,L19.Q1,19.Q1,L19.Q2,19.Q2,19.Q3,L19.Q3,L19.Q4,19.Q4,L20.Q1,20.Q1,20.Q2,20.Q3,20.Q4,21.Q1 | 125 |  |  | 0 | Abnormal active E-RAB releases for E-RABs with QCI 125
DC_E_ERBS_EUTRANCELLFDD_V | pmErabRelAbnormalMmeActQci | L13A,L12B,L13B,L14A,L14B,L15B,L16B,16B,16A,L16A,17Q1,L17.Q4,17.Q4,L17A,L17B,17B,17A,17.Q3,17.Q2,17.Q1,L17.Q3,L17.Q2,L17.Q1,L18.Q3,L18.Q2,L18.Q1,18.Q3,18.Q2,18.Q1,L18.Q4,18.Q4,L19.Q1,19.Q1,L19.Q2,19.Q2,19.Q3,L19.Q3,L19.Q4,19.Q4,L20.Q1,20.Q1,20.Q2,20.Q3,20.Q4,21.Q1 | 126 |  |  | 0 | Abnormal active E-RAB releases for E-RABs with QCI 126
DC_E_ERBS_EUTRANCELLFDD_V | pmErabRelAbnormalMmeActQci | L13A,L12B,L13B,L14A,L14B,L15B,L16B,16B,16A,L16A,17Q1,L17.Q4,17.Q4,L17A,L17B,17B,17A,17.Q3,17.Q2,17.Q1,L17.Q3,L17.Q2,L17.Q1,L18.Q3,L18.Q2,L18.Q1,18.Q3,18.Q2,18.Q1,L18.Q4,18.Q4,L19.Q1,19.Q1,L19.Q2,19.Q2,19.Q3,L19.Q3,L19.Q4,19.Q4,L20.Q1,20.Q1,20.Q2,20.Q3,20.Q4,21.Q1 | 127 |  |  | 0 | Abnormal active E-RAB releases for E-RABs with QCI 127
DC_E_ERBS_EUTRANCELLFDD_V | pmErabRelAbnormalMmeActQci | L13A,L12B,L13B,L14A,L14B,L15B,L16B,16B,16A,L16A,17Q1,L17.Q4,17.Q4,L17A,L17B,17B,17A,17.Q3,17.Q2,17.Q1,L17.Q3,L17.Q2,L17.Q1,L18.Q3,L18.Q2,L18.Q1,18.Q3,18.Q2,18.Q1,L18.Q4,18.Q4,L19.Q1,19.Q1,L19.Q2,19.Q2,19.Q3,L19.Q3,L19.Q4,19.Q4,L20.Q1,20.Q1,20.Q2,20.Q3,20.Q4,21.Q1 | 128 |  |  | 0 | Abnormal active E-RAB releases for E-RABs with QCI 128
DC_E_ERBS_EUTRANCELLFDD_V | pmErabRelAbnormalMmeActQci | L13A,L12B,L13B,L14A,L14B,L15B,L16B,16B,16A,L16A,17Q1,L17.Q4,17.Q4,L17A,L17B,17B,17A,17.Q3,17.Q2,17.Q1,L17.Q3,L17.Q2,L17.Q1,L18.Q3,L18.Q2,L18.Q1,18.Q3,18.Q2,18.Q1,L18.Q4,18.Q4,L19.Q1,19.Q1,L19.Q2,19.Q2,19.Q3,L19.Q3,L19.Q4,19.Q4,L20.Q1,20.Q1,20.Q2,20.Q3,20.Q4,21.Q1 | 129 |  |  | 0 | Abnormal active E-RAB releases for E-RABs with QCI 129
DC_E_ERBS_EUTRANCELLFDD_V | pmErabRelAbnormalMmeActQci | L13A,L12B,L13B,L14A,L14B,L15B,L16B,16B,16A,L16A,17Q1,L17.Q4,17.Q4,L17A,L17B,17B,17A,17.Q3,17.Q2,17.Q1,L17.Q3,L17.Q2,L17.Q1,L18.Q3,L18.Q2,L18.Q1,18.Q3,18.Q2,18.Q1,L18.Q4,18.Q4,L19.Q1,19.Q1,L19.Q2,19.Q2,19.Q3,L19.Q3,L19.Q4,19.Q4,L20.Q1,20.Q1,20.Q2,20.Q3,20.Q4,21.Q1 | 13 |  |  | 0 | Abnormal active E-RAB releases for E-RABs with QCI 13
DC_E_ERBS_EUTRANCELLFDD_V | pmErabRelAbnormalMmeActQci | L13A,L12B,L13B,L14A,L14B,L15B,L16B,16B,16A,L16A,17Q1,L17.Q4,17.Q4,L17A,L17B,17B,17A,17.Q3,17.Q2,17.Q1,L17.Q3,L17.Q2,L17.Q1,L18.Q3,L18.Q2,L18.Q1,18.Q3,18.Q2,18.Q1,L18.Q4,18.Q4,L19.Q1,19.Q1,L19.Q2,19.Q2,19.Q3,L19.Q3,L19.Q4,19.Q4,L20.Q1,20.Q1,20.Q2,20.Q3,20.Q4,21.Q1 | 130 |  |  | 0 | Abnormal active E-RAB releases for E-RABs with QCI 130
DC_E_ERBS_EUTRANCELLFDD_V | pmErabRelAbnormalMmeActQci | L13A,L12B,L13B,L14A,L14B,L15B,L16B,16B,16A,L16A,17Q1,L17.Q4,17.Q4,L17A,L17B,17B,17A,17.Q3,17.Q2,17.Q1,L17.Q3,L17.Q2,L17.Q1,L18.Q3,L18.Q2,L18.Q1,18.Q3,18.Q2,18.Q1,L18.Q4,18.Q4,L19.Q1,19.Q1,L19.Q2,19.Q2,19.Q3,L19.Q3,L19.Q4,19.Q4,L20.Q1,20.Q1,20.Q2,20.Q3,20.Q4,21.Q1 | 131 |  |  | 0 | Abnormal active E-RAB releases for E-RABs with QCI 131
DC_E_ERBS_EUTRANCELLFDD_V | pmErabRelAbnormalMmeActQci | L13A,L12B,L13B,L14A,L14B,L15B,L16B,16B,16A,L16A,17Q1,L17.Q4,17.Q4,L17A,L17B,17B,17A,17.Q3,17.Q2,17.Q1,L17.Q3,L17.Q2,L17.Q1,L18.Q3,L18.Q2,L18.Q1,18.Q3,18.Q2,18.Q1,L18.Q4,18.Q4,L19.Q1,19.Q1,L19.Q2,19.Q2,19.Q3,L19.Q3,L19.Q4,19.Q4,L20.Q1,20.Q1,20.Q2,20.Q3,20.Q4,21.Q1 | 132 |  |  | 0 | Abnormal active E-RAB releases for E-RABs with QCI 132
DC_E_ERBS_EUTRANCELLFDD_V | pmErabRelAbnormalMmeActQci | L13A,L12B,L13B,L14A,L14B,L15B,L16B,16B,16A,L16A,17Q1,L17.Q4,17.Q4,L17A,L17B,17B,17A,17.Q3,17.Q2,17.Q1,L17.Q3,L17.Q2,L17.Q1,L18.Q3,L18.Q2,L18.Q1,18.Q3,18.Q2,18.Q1,L18.Q4,18.Q4,L19.Q1,19.Q1,L19.Q2,19.Q2,19.Q3,L19.Q3,L19.Q4,19.Q4,L20.Q1,20.Q1,20.Q2,20.Q3,20.Q4,21.Q1 | 133 |  |  | 0 | Abnormal active E-RAB releases for E-RABs with QCI 133
DC_E_ERBS_EUTRANCELLFDD_V | pmErabRelAbnormalMmeActQci | L13A,L12B,L13B,L14A,L14B,L15B,L16B,16B,16A,L16A,17Q1,L17.Q4,17.Q4,L17A,L17B,17B,17A,17.Q3,17.Q2,17.Q1,L17.Q3,L17.Q2,L17.Q1,L18.Q3,L18.Q2,L18.Q1,18.Q3,18.Q2,18.Q1,L18.Q4,18.Q4,L19.Q1,19.Q1,L19.Q2,19.Q2,19.Q3,L19.Q3,L19.Q4,19.Q4,L20.Q1,20.Q1,20.Q2,20.Q3,20.Q4,21.Q1 | 134 |  |  | 0 | Abnormal active E-RAB releases for E-RABs with QCI 134
DC_E_ERBS_EUTRANCELLFDD_V | pmErabRelAbnormalMmeActQci | L13A,L12B,L13B,L14A,L14B,L15B,L16B,16B,16A,L16A,17Q1,L17.Q4,17.Q4,L17A,L17B,17B,17A,17.Q3,17.Q2,17.Q1,L17.Q3,L17.Q2,L17.Q1,L18.Q3,L18.Q2,L18.Q1,18.Q3,18.Q2,18.Q1,L18.Q4,18.Q4,L19.Q1,19.Q1,L19.Q2,19.Q2,19.Q3,L19.Q3,L19.Q4,19.Q4,L20.Q1,20.Q1,20.Q2,20.Q3,20.Q4,21.Q1 | 135 |  |  | 0 | Abnormal active E-RAB releases for E-RABs with QCI 135
DC_E_ERBS_EUTRANCELLFDD_V | pmErabRelAbnormalMmeActQci | L13A,L12B,L13B,L14A,L14B,L15B,L16B,16B,16A,L16A,17Q1,L17.Q4,17.Q4,L17A,L17B,17B,17A,17.Q3,17.Q2,17.Q1,L17.Q3,L17.Q2,L17.Q1,L18.Q3,L18.Q2,L18.Q1,18.Q3,18.Q2,18.Q1,L18.Q4,18.Q4,L19.Q1,19.Q1,L19.Q2,19.Q2,19.Q3,L19.Q3,L19.Q4,19.Q4,L20.Q1,20.Q1,20.Q2,20.Q3,20.Q4,21.Q1 | 136 |  |  | 0 | Abnormal active E-RAB releases for E-RABs with QCI 136
DC_E_ERBS_EUTRANCELLFDD_V | pmErabRelAbnormalMmeActQci | L13A,L12B,L13B,L14A,L14B,L15B,L16B,16B,16A,L16A,17Q1,L17.Q4,17.Q4,L17A,L17B,17B,17A,17.Q3,17.Q2,17.Q1,L17.Q3,L17.Q2,L17.Q1,L18.Q3,L18.Q2,L18.Q1,18.Q3,18.Q2,18.Q1,L18.Q4,18.Q4,L19.Q1,19.Q1,L19.Q2,19.Q2,19.Q3,L19.Q3,L19.Q4,19.Q4,L20.Q1,20.Q1,20.Q2,20.Q3,20.Q4,21.Q1 | 137 |  |  | 0 | Abnormal active E-RAB releases for E-RABs with QCI 137
DC_E_ERBS_EUTRANCELLFDD_V | pmErabRelAbnormalMmeActQci | L13A,L12B,L13B,L14A,L14B,L15B,L16B,16B,16A,L16A,17Q1,L17.Q4,17.Q4,L17A,L17B,17B,17A,17.Q3,17.Q2,17.Q1,L17.Q3,L17.Q2,L17.Q1,L18.Q3,L18.Q2,L18.Q1,18.Q3,18.Q2,18.Q1,L18.Q4,18.Q4,L19.Q1,19.Q1,L19.Q2,19.Q2,19.Q3,L19.Q3,L19.Q4,19.Q4,L20.Q1,20.Q1,20.Q2,20.Q3,20.Q4,21.Q1 | 138 |  |  | 0 | Abnormal active E-RAB releases for E-RABs with QCI 138
DC_E_ERBS_EUTRANCELLFDD_V | pmErabRelAbnormalMmeActQci | L13A,L12B,L13B,L14A,L14B,L15B,L16B,16B,16A,L16A,17Q1,L17.Q4,17.Q4,L17A,L17B,17B,17A,17.Q3,17.Q2,17.Q1,L17.Q3,L17.Q2,L17.Q1,L18.Q3,L18.Q2,L18.Q1,18.Q3,18.Q2,18.Q1,L18.Q4,18.Q4,L19.Q1,19.Q1,L19.Q2,19.Q2,19.Q3,L19.Q3,L19.Q4,19.Q4,L20.Q1,20.Q1,20.Q2,20.Q3,20.Q4,21.Q1 | 139 |  |  | 0 | Abnormal active E-RAB releases for E-RABs with QCI 139
DC_E_ERBS_EUTRANCELLFDD_V | pmErabRelAbnormalMmeActQci | L13A,L12B,L13B,L14A,L14B,L15B,L16B,16B,16A,L16A,17Q1,L17.Q4,17.Q4,L17A,L17B,17B,17A,17.Q3,17.Q2,17.Q1,L17.Q3,L17.Q2,L17.Q1,L18.Q3,L18.Q2,L18.Q1,18.Q3,18.Q2,18.Q1,L18.Q4,18.Q4,L19.Q1,19.Q1,L19.Q2,19.Q2,19.Q3,L19.Q3,L19.Q4,19.Q4,L20.Q1,20.Q1,20.Q2,20.Q3,20.Q4,21.Q1 | 14 |  |  | 0 | Abnormal active E-RAB releases for E-RABs with QCI 14
DC_E_ERBS_EUTRANCELLFDD_V | pmErabRelAbnormalMmeActQci | L13A,L12B,L13B,L14A,L14B,L15B,L16B,16B,16A,L16A,17Q1,L17.Q4,17.Q4,L17A,L17B,17B,17A,17.Q3,17.Q2,17.Q1,L17.Q3,L17.Q2,L17.Q1,L18.Q3,L18.Q2,L18.Q1,18.Q3,18.Q2,18.Q1,L18.Q4,18.Q4,L19.Q1,19.Q1,L19.Q2,19.Q2,19.Q3,L19.Q3,L19.Q4,19.Q4,L20.Q1,20.Q1,20.Q2,20.Q3,20.Q4,21.Q1 | 140 |  |  | 0 | Abnormal active E-RAB releases for E-RABs with QCI 140
DC_E_ERBS_EUTRANCELLFDD_V | pmErabRelAbnormalMmeActQci | L13A,L12B,L13B,L14A,L14B,L15B,L16B,16B,16A,L16A,17Q1,L17.Q4,17.Q4,L17A,L17B,17B,17A,17.Q3,17.Q2,17.Q1,L17.Q3,L17.Q2,L17.Q1,L18.Q3,L18.Q2,L18.Q1,18.Q3,18.Q2,18.Q1,L18.Q4,18.Q4,L19.Q1,19.Q1,L19.Q2,19.Q2,19.Q3,L19.Q3,L19.Q4,19.Q4,L20.Q1,20.Q1,20.Q2,20.Q3,20.Q4,21.Q1 | 141 |  |  | 0 | Abnormal active E-RAB releases for E-RABs with QCI 141
DC_E_ERBS_EUTRANCELLFDD_V | pmErabRelAbnormalMmeActQci | L13A,L12B,L13B,L14A,L14B,L15B,L16B,16B,16A,L16A,17Q1,L17.Q4,17.Q4,L17A,L17B,17B,17A,17.Q3,17.Q2,17.Q1,L17.Q3,L17.Q2,L17.Q1,L18.Q3,L18.Q2,L18.Q1,18.Q3,18.Q2,18.Q1,L18.Q4,18.Q4,L19.Q1,19.Q1,L19.Q2,19.Q2,19.Q3,L19.Q3,L19.Q4,19.Q4,L20.Q1,20.Q1,20.Q2,20.Q3,20.Q4,21.Q1 | 142 |  |  | 0 | Abnormal active E-RAB releases for E-RABs with QCI 142
DC_E_ERBS_EUTRANCELLFDD_V | pmErabRelAbnormalMmeActQci | L13A,L12B,L13B,L14A,L14B,L15B,L16B,16B,16A,L16A,17Q1,L17.Q4,17.Q4,L17A,L17B,17B,17A,17.Q3,17.Q2,17.Q1,L17.Q3,L17.Q2,L17.Q1,L18.Q3,L18.Q2,L18.Q1,18.Q3,18.Q2,18.Q1,L18.Q4,18.Q4,L19.Q1,19.Q1,L19.Q2,19.Q2,19.Q3,L19.Q3,L19.Q4,19.Q4,L20.Q1,20.Q1,20.Q2,20.Q3,20.Q4,21.Q1 | 143 |  |  | 0 | Abnormal active E-RAB releases for E-RABs with QCI 143
DC_E_ERBS_EUTRANCELLFDD_V | pmErabRelAbnormalMmeActQci | L13A,L12B,L13B,L14A,L14B,L15B,L16B,16B,16A,L16A,17Q1,L17.Q4,17.Q4,L17A,L17B,17B,17A,17.Q3,17.Q2,17.Q1,L17.Q3,L17.Q2,L17.Q1,L18.Q3,L18.Q2,L18.Q1,18.Q3,18.Q2,18.Q1,L18.Q4,18.Q4,L19.Q1,19.Q1,L19.Q2,19.Q2,19.Q3,L19.Q3,L19.Q4,19.Q4,L20.Q1,20.Q1,20.Q2,20.Q3,20.Q4,21.Q1 | 144 |  |  | 0 | Abnormal active E-RAB releases for E-RABs with QCI 144
DC_E_ERBS_EUTRANCELLFDD_V | pmErabRelAbnormalMmeActQci | L13A,L12B,L13B,L14A,L14B,L15B,L16B,16B,16A,L16A,17Q1,L17.Q4,17.Q4,L17A,L17B,17B,17A,17.Q3,17.Q2,17.Q1,L17.Q3,L17.Q2,L17.Q1,L18.Q3,L18.Q2,L18.Q1,18.Q3,18.Q2,18.Q1,L18.Q4,18.Q4,L19.Q1,19.Q1,L19.Q2,19.Q2,19.Q3,L19.Q3,L19.Q4,19.Q4,L20.Q1,20.Q1,20.Q2,20.Q3,20.Q4,21.Q1 | 145 |  |  | 0 | Abnormal active E-RAB releases for E-RABs with QCI 145
DC_E_ERBS_EUTRANCELLFDD_V | pmErabRelAbnormalMmeActQci | L13A,L12B,L13B,L14A,L14B,L15B,L16B,16B,16A,L16A,17Q1,L17.Q4,17.Q4,L17A,L17B,17B,17A,17.Q3,17.Q2,17.Q1,L17.Q3,L17.Q2,L17.Q1,L18.Q3,L18.Q2,L18.Q1,18.Q3,18.Q2,18.Q1,L18.Q4,18.Q4,L19.Q1,19.Q1,L19.Q2,19.Q2,19.Q3,L19.Q3,L19.Q4,19.Q4,L20.Q1,20.Q1,20.Q2,20.Q3,20.Q4,21.Q1 | 146 |  |  | 0 | Abnormal active E-RAB releases for E-RABs with QCI 146
DC_E_ERBS_EUTRANCELLFDD_V | pmErabRelAbnormalMmeActQci | L13A,L12B,L13B,L14A,L14B,L15B,L16B,16B,16A,L16A,17Q1,L17.Q4,17.Q4,L17A,L17B,17B,17A,17.Q3,17.Q2,17.Q1,L17.Q3,L17.Q2,L17.Q1,L18.Q3,L18.Q2,L18.Q1,18.Q3,18.Q2,18.Q1,L18.Q4,18.Q4,L19.Q1,19.Q1,L19.Q2,19.Q2,19.Q3,L19.Q3,L19.Q4,19.Q4,L20.Q1,20.Q1,20.Q2,20.Q3,20.Q4,21.Q1 | 147 |  |  | 0 | Abnormal active E-RAB releases for E-RABs with QCI 147
DC_E_ERBS_EUTRANCELLFDD_V | pmErabRelAbnormalMmeActQci | L13A,L12B,L13B,L14A,L14B,L15B,L16B,16B,16A,L16A,17Q1,L17.Q4,17.Q4,L17A,L17B,17B,17A,17.Q3,17.Q2,17.Q1,L17.Q3,L17.Q2,L17.Q1,L18.Q3,L18.Q2,L18.Q1,18.Q3,18.Q2,18.Q1,L18.Q4,18.Q4,L19.Q1,19.Q1,L19.Q2,19.Q2,19.Q3,L19.Q3,L19.Q4,19.Q4,L20.Q1,20.Q1,20.Q2,20.Q3,20.Q4,21.Q1 | 148 |  |  | 0 | Abnormal active E-RAB releases for E-RABs with QCI 148
DC_E_ERBS_EUTRANCELLFDD_V | pmErabRelAbnormalMmeActQci | L13A,L12B,L13B,L14A,L14B,L15B,L16B,16B,16A,L16A,17Q1,L17.Q4,17.Q4,L17A,L17B,17B,17A,17.Q3,17.Q2,17.Q1,L17.Q3,L17.Q2,L17.Q1,L18.Q3,L18.Q2,L18.Q1,18.Q3,18.Q2,18.Q1,L18.Q4,18.Q4,L19.Q1,19.Q1,L19.Q2,19.Q2,19.Q3,L19.Q3,L19.Q4,19.Q4,L20.Q1,20.Q1,20.Q2,20.Q3,20.Q4,21.Q1 | 149 |  |  | 0 | Abnormal active E-RAB releases for E-RABs with QCI 149
DC_E_ERBS_EUTRANCELLFDD_V | pmErabRelAbnormalMmeActQci | L13A,L12B,L13B,L14A,L14B,L15B,L16B,16B,16A,L16A,17Q1,L17.Q4,17.Q4,L17A,L17B,17B,17A,17.Q3,17.Q2,17.Q1,L17.Q3,L17.Q2,L17.Q1,L18.Q3,L18.Q2,L18.Q1,18.Q3,18.Q2,18.Q1,L18.Q4,18.Q4,L19.Q1,19.Q1,L19.Q2,19.Q2,19.Q3,L19.Q3,L19.Q4,19.Q4,L20.Q1,20.Q1,20.Q2,20.Q3,20.Q4,21.Q1 | 15 |  |  | 0 | Abnormal active E-RAB releases for E-RABs with QCI 15
DC_E_ERBS_EUTRANCELLFDD_V | pmErabRelAbnormalMmeActQci | L13A,L12B,L13B,L14A,L14B,L15B,L16B,16B,16A,L16A,17Q1,L17.Q4,17.Q4,L17A,L17B,17B,17A,17.Q3,17.Q2,17.Q1,L17.Q3,L17.Q2,L17.Q1,L18.Q3,L18.Q2,L18.Q1,18.Q3,18.Q2,18.Q1,L18.Q4,18.Q4,L19.Q1,19.Q1,L19.Q2,19.Q2,19.Q3,L19.Q3,L19.Q4,19.Q4,L20.Q1,20.Q1,20.Q2,20.Q3,20.Q4,21.Q1 | 150 |  |  | 0 | Abnormal active E-RAB releases for E-RABs with QCI 150
DC_E_ERBS_EUTRANCELLFDD_V | pmErabRelAbnormalMmeActQci | L13A,L12B,L13B,L14A,L14B,L15B,L16B,16B,16A,L16A,17Q1,L17.Q4,17.Q4,L17A,L17B,17B,17A,17.Q3,17.Q2,17.Q1,L17.Q3,L17.Q2,L17.Q1,L18.Q3,L18.Q2,L18.Q1,18.Q3,18.Q2,18.Q1,L18.Q4,18.Q4,L19.Q1,19.Q1,L19.Q2,19.Q2,19.Q3,L19.Q3,L19.Q4,19.Q4,L20.Q1,20.Q1,20.Q2,20.Q3,20.Q4,21.Q1 | 151 |  |  | 0 | Abnormal active E-RAB releases for E-RABs with QCI 151
DC_E_ERBS_EUTRANCELLFDD_V | pmErabRelAbnormalMmeActQci | L13A,L12B,L13B,L14A,L14B,L15B,L16B,16B,16A,L16A,17Q1,L17.Q4,17.Q4,L17A,L17B,17B,17A,17.Q3,17.Q2,17.Q1,L17.Q3,L17.Q2,L17.Q1,L18.Q3,L18.Q2,L18.Q1,18.Q3,18.Q2,18.Q1,L18.Q4,18.Q4,L19.Q1,19.Q1,L19.Q2,19.Q2,19.Q3,L19.Q3,L19.Q4,19.Q4,L20.Q1,20.Q1,20.Q2,20.Q3,20.Q4,21.Q1 | 152 |  |  | 0 | Abnormal active E-RAB releases for E-RABs with QCI 152
DC_E_ERBS_EUTRANCELLFDD_V | pmErabRelAbnormalMmeActQci | L13A,L12B,L13B,L14A,L14B,L15B,L16B,16B,16A,L16A,17Q1,L17.Q4,17.Q4,L17A,L17B,17B,17A,17.Q3,17.Q2,17.Q1,L17.Q3,L17.Q2,L17.Q1,L18.Q3,L18.Q2,L18.Q1,18.Q3,18.Q2,18.Q1,L18.Q4,18.Q4,L19.Q1,19.Q1,L19.Q2,19.Q2,19.Q3,L19.Q3,L19.Q4,19.Q4,L20.Q1,20.Q1,20.Q2,20.Q3,20.Q4,21.Q1 | 153 |  |  | 0 | Abnormal active E-RAB releases for E-RABs with QCI 153
DC_E_ERBS_EUTRANCELLFDD_V | pmErabRelAbnormalMmeActQci | L13A,L12B,L13B,L14A,L14B,L15B,L16B,16B,16A,L16A,17Q1,L17.Q4,17.Q4,L17A,L17B,17B,17A,17.Q3,17.Q2,17.Q1,L17.Q3,L17.Q2,L17.Q1,L18.Q3,L18.Q2,L18.Q1,18.Q3,18.Q2,18.Q1,L18.Q4,18.Q4,L19.Q1,19.Q1,L19.Q2,19.Q2,19.Q3,L19.Q3,L19.Q4,19.Q4,L20.Q1,20.Q1,20.Q2,20.Q3,20.Q4,21.Q1 | 154 |  |  | 0 | Abnormal active E-RAB releases for E-RABs with QCI 154
DC_E_ERBS_EUTRANCELLFDD_V | pmErabRelAbnormalMmeActQci | L13A,L12B,L13B,L14A,L14B,L15B,L16B,16B,16A,L16A,17Q1,L17.Q4,17.Q4,L17A,L17B,17B,17A,17.Q3,17.Q2,17.Q1,L17.Q3,L17.Q2,L17.Q1,L18.Q3,L18.Q2,L18.Q1,18.Q3,18.Q2,18.Q1,L18.Q4,18.Q4,L19.Q1,19.Q1,L19.Q2,19.Q2,19.Q3,L19.Q3,L19.Q4,19.Q4,L20.Q1,20.Q1,20.Q2,20.Q3,20.Q4,21.Q1 | 155 |  |  | 0 | Abnormal active E-RAB releases for E-RABs with QCI 155
DC_E_ERBS_EUTRANCELLFDD_V | pmErabRelAbnormalMmeActQci | L13A,L12B,L13B,L14A,L14B,L15B,L16B,16B,16A,L16A,17Q1,L17.Q4,17.Q4,L17A,L17B,17B,17A,17.Q3,17.Q2,17.Q1,L17.Q3,L17.Q2,L17.Q1,L18.Q3,L18.Q2,L18.Q1,18.Q3,18.Q2,18.Q1,L18.Q4,18.Q4,L19.Q1,19.Q1,L19.Q2,19.Q2,19.Q3,L19.Q3,L19.Q4,19.Q4,L20.Q1,20.Q1,20.Q2,20.Q3,20.Q4,21.Q1 | 156 |  |  | 0 | Abnormal active E-RAB releases for E-RABs with QCI 156
DC_E_ERBS_EUTRANCELLFDD_V | pmErabRelAbnormalMmeActQci | L13A,L12B,L13B,L14A,L14B,L15B,L16B,16B,16A,L16A,17Q1,L17.Q4,17.Q4,L17A,L17B,17B,17A,17.Q3,17.Q2,17.Q1,L17.Q3,L17.Q2,L17.Q1,L18.Q3,L18.Q2,L18.Q1,18.Q3,18.Q2,18.Q1,L18.Q4,18.Q4,L19.Q1,19.Q1,L19.Q2,19.Q2,19.Q3,L19.Q3,L19.Q4,19.Q4,L20.Q1,20.Q1,20.Q2,20.Q3,20.Q4,21.Q1 | 157 |  |  | 0 | Abnormal active E-RAB releases for E-RABs with QCI 157
DC_E_ERBS_EUTRANCELLFDD_V | pmErabRelAbnormalMmeActQci | L13A,L12B,L13B,L14A,L14B,L15B,L16B,16B,16A,L16A,17Q1,L17.Q4,17.Q4,L17A,L17B,17B,17A,17.Q3,17.Q2,17.Q1,L17.Q3,L17.Q2,L17.Q1,L18.Q3,L18.Q2,L18.Q1,18.Q3,18.Q2,18.Q1,L18.Q4,18.Q4,L19.Q1,19.Q1,L19.Q2,19.Q2,19.Q3,L19.Q3,L19.Q4,19.Q4,L20.Q1,20.Q1,20.Q2,20.Q3,20.Q4,21.Q1 | 158 |  |  | 0 | Abnormal active E-RAB releases for E-RABs with QCI 158
DC_E_ERBS_EUTRANCELLFDD_V | pmErabRelAbnormalMmeActQci | L13A,L12B,L13B,L14A,L14B,L15B,L16B,16B,16A,L16A,17Q1,L17.Q4,17.Q4,L17A,L17B,17B,17A,17.Q3,17.Q2,17.Q1,L17.Q3,L17.Q2,L17.Q1,L18.Q3,L18.Q2,L18.Q1,18.Q3,18.Q2,18.Q1,L18.Q4,18.Q4,L19.Q1,19.Q1,L19.Q2,19.Q2,19.Q3,L19.Q3,L19.Q4,19.Q4,L20.Q1,20.Q1,20.Q2,20.Q3,20.Q4,21.Q1 | 159 |  |  | 0 | Abnormal active E-RAB releases for E-RABs with QCI 159
DC_E_ERBS_EUTRANCELLFDD_V | pmErabRelAbnormalMmeActQci | L13A,L12B,L13B,L14A,L14B,L15B,L16B,16B,16A,L16A,17Q1,L17.Q4,17.Q4,L17A,L17B,17B,17A,17.Q3,17.Q2,17.Q1,L17.Q3,L17.Q2,L17.Q1,L18.Q3,L18.Q2,L18.Q1,18.Q3,18.Q2,18.Q1,L18.Q4,18.Q4,L19.Q1,19.Q1,L19.Q2,19.Q2,19.Q3,L19.Q3,L19.Q4,19.Q4,L20.Q1,20.Q1,20.Q2,20.Q3,20.Q4,21.Q1 | 16 |  |  | 0 | Abnormal active E-RAB releases for E-RABs with QCI 16
DC_E_ERBS_EUTRANCELLFDD_V | pmErabRelAbnormalMmeActQci | L13A,L12B,L13B,L14A,L14B,L15B,L16B,16B,16A,L16A,17Q1,L17.Q4,17.Q4,L17A,L17B,17B,17A,17.Q3,17.Q2,17.Q1,L17.Q3,L17.Q2,L17.Q1,L18.Q3,L18.Q2,L18.Q1,18.Q3,18.Q2,18.Q1,L18.Q4,18.Q4,L19.Q1,19.Q1,L19.Q2,19.Q2,19.Q3,L19.Q3,L19.Q4,19.Q4,L20.Q1,20.Q1,20.Q2,20.Q3,20.Q4,21.Q1 | 160 |  |  | 0 | Abnormal active E-RAB releases for E-RABs with QCI 160
DC_E_ERBS_EUTRANCELLFDD_V | pmErabRelAbnormalMmeActQci | L13A,L12B,L13B,L14A,L14B,L15B,L16B,16B,16A,L16A,17Q1,L17.Q4,17.Q4,L17A,L17B,17B,17A,17.Q3,17.Q2,17.Q1,L17.Q3,L17.Q2,L17.Q1,L18.Q3,L18.Q2,L18.Q1,18.Q3,18.Q2,18.Q1,L18.Q4,18.Q4,L19.Q1,19.Q1,L19.Q2,19.Q2,19.Q3,L19.Q3,L19.Q4,19.Q4,L20.Q1,20.Q1,20.Q2,20.Q3,20.Q4,21.Q1 | 161 |  |  | 0 | Abnormal active E-RAB releases for E-RABs with QCI 161
DC_E_ERBS_EUTRANCELLFDD_V | pmErabRelAbnormalMmeActQci | L13A,L12B,L13B,L14A,L14B,L15B,L16B,16B,16A,L16A,17Q1,L17.Q4,17.Q4,L17A,L17B,17B,17A,17.Q3,17.Q2,17.Q1,L17.Q3,L17.Q2,L17.Q1,L18.Q3,L18.Q2,L18.Q1,18.Q3,18.Q2,18.Q1,L18.Q4,18.Q4,L19.Q1,19.Q1,L19.Q2,19.Q2,19.Q3,L19.Q3,L19.Q4,19.Q4,L20.Q1,20.Q1,20.Q2,20.Q3,20.Q4,21.Q1 | 162 |  |  | 0 | Abnormal active E-RAB releases for E-RABs with QCI 162
DC_E_ERBS_EUTRANCELLFDD_V | pmErabRelAbnormalMmeActQci | L13A,L12B,L13B,L14A,L14B,L15B,L16B,16B,16A,L16A,17Q1,L17.Q4,17.Q4,L17A,L17B,17B,17A,17.Q3,17.Q2,17.Q1,L17.Q3,L17.Q2,L17.Q1,L18.Q3,L18.Q2,L18.Q1,18.Q3,18.Q2,18.Q1,L18.Q4,18.Q4,L19.Q1,19.Q1,L19.Q2,19.Q2,19.Q3,L19.Q3,L19.Q4,19.Q4,L20.Q1,20.Q1,20.Q2,20.Q3,20.Q4,21.Q1 | 163 |  |  | 0 | Abnormal active E-RAB releases for E-RABs with QCI 163
DC_E_ERBS_EUTRANCELLFDD_V | pmErabRelAbnormalMmeActQci | L13A,L12B,L13B,L14A,L14B,L15B,L16B,16B,16A,L16A,17Q1,L17.Q4,17.Q4,L17A,L17B,17B,17A,17.Q3,17.Q2,17.Q1,L17.Q3,L17.Q2,L17.Q1,L18.Q3,L18.Q2,L18.Q1,18.Q3,18.Q2,18.Q1,L18.Q4,18.Q4,L19.Q1,19.Q1,L19.Q2,19.Q2,19.Q3,L19.Q3,L19.Q4,19.Q4,L20.Q1,20.Q1,20.Q2,20.Q3,20.Q4,21.Q1 | 164 |  |  | 0 | Abnormal active E-RAB releases for E-RABs with QCI 164
DC_E_ERBS_EUTRANCELLFDD_V | pmErabRelAbnormalMmeActQci | L13A,L12B,L13B,L14A,L14B,L15B,L16B,16B,16A,L16A,17Q1,L17.Q4,17.Q4,L17A,L17B,17B,17A,17.Q3,17.Q2,17.Q1,L17.Q3,L17.Q2,L17.Q1,L18.Q3,L18.Q2,L18.Q1,18.Q3,18.Q2,18.Q1,L18.Q4,18.Q4,L19.Q1,19.Q1,L19.Q2,19.Q2,19.Q3,L19.Q3,L19.Q4,19.Q4,L20.Q1,20.Q1,20.Q2,20.Q3,20.Q4,21.Q1 | 165 |  |  | 0 | Abnormal active E-RAB releases for E-RABs with QCI 165
DC_E_ERBS_EUTRANCELLFDD_V | pmErabRelAbnormalMmeActQci | L13A,L12B,L13B,L14A,L14B,L15B,L16B,16B,16A,L16A,17Q1,L17.Q4,17.Q4,L17A,L17B,17B,17A,17.Q3,17.Q2,17.Q1,L17.Q3,L17.Q2,L17.Q1,L18.Q3,L18.Q2,L18.Q1,18.Q3,18.Q2,18.Q1,L18.Q4,18.Q4,L19.Q1,19.Q1,L19.Q2,19.Q2,19.Q3,L19.Q3,L19.Q4,19.Q4,L20.Q1,20.Q1,20.Q2,20.Q3,20.Q4,21.Q1 | 166 |  |  | 0 | Abnormal active E-RAB releases for E-RABs with QCI 166
DC_E_ERBS_EUTRANCELLFDD_V | pmErabRelAbnormalMmeActQci | L13A,L12B,L13B,L14A,L14B,L15B,L16B,16B,16A,L16A,17Q1,L17.Q4,17.Q4,L17A,L17B,17B,17A,17.Q3,17.Q2,17.Q1,L17.Q3,L17.Q2,L17.Q1,L18.Q3,L18.Q2,L18.Q1,18.Q3,18.Q2,18.Q1,L18.Q4,18.Q4,L19.Q1,19.Q1,L19.Q2,19.Q2,19.Q3,L19.Q3,L19.Q4,19.Q4,L20.Q1,20.Q1,20.Q2,20.Q3,20.Q4,21.Q1 | 167 |  |  | 0 | Abnormal active E-RAB releases for E-RABs with QCI 167
DC_E_ERBS_EUTRANCELLFDD_V | pmErabRelAbnormalMmeActQci | L13A,L12B,L13B,L14A,L14B,L15B,L16B,16B,16A,L16A,17Q1,L17.Q4,17.Q4,L17A,L17B,17B,17A,17.Q3,17.Q2,17.Q1,L17.Q3,L17.Q2,L17.Q1,L18.Q3,L18.Q2,L18.Q1,18.Q3,18.Q2,18.Q1,L18.Q4,18.Q4,L19.Q1,19.Q1,L19.Q2,19.Q2,19.Q3,L19.Q3,L19.Q4,19.Q4,L20.Q1,20.Q1,20.Q2,20.Q3,20.Q4,21.Q1 | 168 |  |  | 0 | Abnormal active E-RAB releases for E-RABs with QCI 168
DC_E_ERBS_EUTRANCELLFDD_V | pmErabRelAbnormalMmeActQci | L13A,L12B,L13B,L14A,L14B,L15B,L16B,16B,16A,L16A,17Q1,L17.Q4,17.Q4,L17A,L17B,17B,17A,17.Q3,17.Q2,17.Q1,L17.Q3,L17.Q2,L17.Q1,L18.Q3,L18.Q2,L18.Q1,18.Q3,18.Q2,18.Q1,L18.Q4,18.Q4,L19.Q1,19.Q1,L19.Q2,19.Q2,19.Q3,L19.Q3,L19.Q4,19.Q4,L20.Q1,20.Q1,20.Q2,20.Q3,20.Q4,21.Q1 | 169 |  |  | 0 | Abnormal active E-RAB releases for E-RABs with QCI 169
DC_E_ERBS_EUTRANCELLFDD_V | pmErabRelAbnormalMmeActQci | L13A,L12B,L13B,L14A,L14B,L15B,L16B,16B,16A,L16A,17Q1,L17.Q4,17.Q4,L17A,L17B,17B,17A,17.Q3,17.Q2,17.Q1,L17.Q3,L17.Q2,L17.Q1,L18.Q3,L18.Q2,L18.Q1,18.Q3,18.Q2,18.Q1,L18.Q4,18.Q4,L19.Q1,19.Q1,L19.Q2,19.Q2,19.Q3,L19.Q3,L19.Q4,19.Q4,L20.Q1,20.Q1,20.Q2,20.Q3,20.Q4,21.Q1 | 17 |  |  | 0 | Abnormal active E-RAB releases for E-RABs with QCI 17
DC_E_ERBS_EUTRANCELLFDD_V | pmErabRelAbnormalMmeActQci | L13A,L12B,L13B,L14A,L14B,L15B,L16B,16B,16A,L16A,17Q1,L17.Q4,17.Q4,L17A,L17B,17B,17A,17.Q3,17.Q2,17.Q1,L17.Q3,L17.Q2,L17.Q1,L18.Q3,L18.Q2,L18.Q1,18.Q3,18.Q2,18.Q1,L18.Q4,18.Q4,L19.Q1,19.Q1,L19.Q2,19.Q2,19.Q3,L19.Q3,L19.Q4,19.Q4,L20.Q1,20.Q1,20.Q2,20.Q3,20.Q4,21.Q1 | 170 |  |  | 0 | Abnormal active E-RAB releases for E-RABs with QCI 170
DC_E_ERBS_EUTRANCELLFDD_V | pmErabRelAbnormalMmeActQci | L13A,L12B,L13B,L14A,L14B,L15B,L16B,16B,16A,L16A,17Q1,L17.Q4,17.Q4,L17A,L17B,17B,17A,17.Q3,17.Q2,17.Q1,L17.Q3,L17.Q2,L17.Q1,L18.Q3,L18.Q2,L18.Q1,18.Q3,18.Q2,18.Q1,L18.Q4,18.Q4,L19.Q1,19.Q1,L19.Q2,19.Q2,19.Q3,L19.Q3,L19.Q4,19.Q4,L20.Q1,20.Q1,20.Q2,20.Q3,20.Q4,21.Q1 | 171 |  |  | 0 | Abnormal active E-RAB releases for E-RABs with QCI 171
DC_E_ERBS_EUTRANCELLFDD_V | pmErabRelAbnormalMmeActQci | L13A,L12B,L13B,L14A,L14B,L15B,L16B,16B,16A,L16A,17Q1,L17.Q4,17.Q4,L17A,L17B,17B,17A,17.Q3,17.Q2,17.Q1,L17.Q3,L17.Q2,L17.Q1,L18.Q3,L18.Q2,L18.Q1,18.Q3,18.Q2,18.Q1,L18.Q4,18.Q4,L19.Q1,19.Q1,L19.Q2,19.Q2,19.Q3,L19.Q3,L19.Q4,19.Q4,L20.Q1,20.Q1,20.Q2,20.Q3,20.Q4,21.Q1 | 172 |  |  | 0 | Abnormal active E-RAB releases for E-RABs with QCI 172
DC_E_ERBS_EUTRANCELLFDD_V | pmErabRelAbnormalMmeActQci | L13A,L12B,L13B,L14A,L14B,L15B,L16B,16B,16A,L16A,17Q1,L17.Q4,17.Q4,L17A,L17B,17B,17A,17.Q3,17.Q2,17.Q1,L17.Q3,L17.Q2,L17.Q1,L18.Q3,L18.Q2,L18.Q1,18.Q3,18.Q2,18.Q1,L18.Q4,18.Q4,L19.Q1,19.Q1,L19.Q2,19.Q2,19.Q3,L19.Q3,L19.Q4,19.Q4,L20.Q1,20.Q1,20.Q2,20.Q3,20.Q4,21.Q1 | 173 |  |  | 0 | Abnormal active E-RAB releases for E-RABs with QCI 173
DC_E_ERBS_EUTRANCELLFDD_V | pmErabRelAbnormalMmeActQci | L13A,L12B,L13B,L14A,L14B,L15B,L16B,16B,16A,L16A,17Q1,L17.Q4,17.Q4,L17A,L17B,17B,17A,17.Q3,17.Q2,17.Q1,L17.Q3,L17.Q2,L17.Q1,L18.Q3,L18.Q2,L18.Q1,18.Q3,18.Q2,18.Q1,L18.Q4,18.Q4,L19.Q1,19.Q1,L19.Q2,19.Q2,19.Q3,L19.Q3,L19.Q4,19.Q4,L20.Q1,20.Q1,20.Q2,20.Q3,20.Q4,21.Q1 | 174 |  |  | 0 | Abnormal active E-RAB releases for E-RABs with QCI 174
DC_E_ERBS_EUTRANCELLFDD_V | pmErabRelAbnormalMmeActQci | L13A,L12B,L13B,L14A,L14B,L15B,L16B,16B,16A,L16A,17Q1,L17.Q4,17.Q4,L17A,L17B,17B,17A,17.Q3,17.Q2,17.Q1,L17.Q3,L17.Q2,L17.Q1,L18.Q3,L18.Q2,L18.Q1,18.Q3,18.Q2,18.Q1,L18.Q4,18.Q4,L19.Q1,19.Q1,L19.Q2,19.Q2,19.Q3,L19.Q3,L19.Q4,19.Q4,L20.Q1,20.Q1,20.Q2,20.Q3,20.Q4,21.Q1 | 175 |  |  | 0 | Abnormal active E-RAB releases for E-RABs with QCI 175
DC_E_ERBS_EUTRANCELLFDD_V | pmErabRelAbnormalMmeActQci | L13A,L12B,L13B,L14A,L14B,L15B,L16B,16B,16A,L16A,17Q1,L17.Q4,17.Q4,L17A,L17B,17B,17A,17.Q3,17.Q2,17.Q1,L17.Q3,L17.Q2,L17.Q1,L18.Q3,L18.Q2,L18.Q1,18.Q3,18.Q2,18.Q1,L18.Q4,18.Q4,L19.Q1,19.Q1,L19.Q2,19.Q2,19.Q3,L19.Q3,L19.Q4,19.Q4,L20.Q1,20.Q1,20.Q2,20.Q3,20.Q4,21.Q1 | 176 |  |  | 0 | Abnormal active E-RAB releases for E-RABs with QCI 176
DC_E_ERBS_EUTRANCELLFDD_V | pmErabRelAbnormalMmeActQci | L13A,L12B,L13B,L14A,L14B,L15B,L16B,16B,16A,L16A,17Q1,L17.Q4,17.Q4,L17A,L17B,17B,17A,17.Q3,17.Q2,17.Q1,L17.Q3,L17.Q2,L17.Q1,L18.Q3,L18.Q2,L18.Q1,18.Q3,18.Q2,18.Q1,L18.Q4,18.Q4,L19.Q1,19.Q1,L19.Q2,19.Q2,19.Q3,L19.Q3,L19.Q4,19.Q4,L20.Q1,20.Q1,20.Q2,20.Q3,20.Q4,21.Q1 | 177 |  |  | 0 | Abnormal active E-RAB releases for E-RABs with QCI 177
DC_E_ERBS_EUTRANCELLFDD_V | pmErabRelAbnormalMmeActQci | L13A,L12B,L13B,L14A,L14B,L15B,L16B,16B,16A,L16A,17Q1,L17.Q4,17.Q4,L17A,L17B,17B,17A,17.Q3,17.Q2,17.Q1,L17.Q3,L17.Q2,L17.Q1,L18.Q3,L18.Q2,L18.Q1,18.Q3,18.Q2,18.Q1,L18.Q4,18.Q4,L19.Q1,19.Q1,L19.Q2,19.Q2,19.Q3,L19.Q3,L19.Q4,19.Q4,L20.Q1,20.Q1,20.Q2,20.Q3,20.Q4,21.Q1 | 178 |  |  | 0 | Abnormal active E-RAB releases for E-RABs with QCI 178
DC_E_ERBS_EUTRANCELLFDD_V | pmErabRelAbnormalMmeActQci | L13A,L12B,L13B,L14A,L14B,L15B,L16B,16B,16A,L16A,17Q1,L17.Q4,17.Q4,L17A,L17B,17B,17A,17.Q3,17.Q2,17.Q1,L17.Q3,L17.Q2,L17.Q1,L18.Q3,L18.Q2,L18.Q1,18.Q3,18.Q2,18.Q1,L18.Q4,18.Q4,L19.Q1,19.Q1,L19.Q2,19.Q2,19.Q3,L19.Q3,L19.Q4,19.Q4,L20.Q1,20.Q1,20.Q2,20.Q3,20.Q4,21.Q1 | 179 |  |  | 0 | Abnormal active E-RAB releases for E-RABs with QCI 179
DC_E_ERBS_EUTRANCELLFDD_V | pmErabRelAbnormalMmeActQci | L13A,L12B,L13B,L14A,L14B,L15B,L16B,16B,16A,L16A,17Q1,L17.Q4,17.Q4,L17A,L17B,17B,17A,17.Q3,17.Q2,17.Q1,L17.Q3,L17.Q2,L17.Q1,L18.Q3,L18.Q2,L18.Q1,18.Q3,18.Q2,18.Q1,L18.Q4,18.Q4,L19.Q1,19.Q1,L19.Q2,19.Q2,19.Q3,L19.Q3,L19.Q4,19.Q4,L20.Q1,20.Q1,20.Q2,20.Q3,20.Q4,21.Q1 | 18 |  |  | 0 | Abnormal active E-RAB releases for E-RABs with QCI 18
DC_E_ERBS_EUTRANCELLFDD_V | pmErabRelAbnormalMmeActQci | L13A,L12B,L13B,L14A,L14B,L15B,L16B,16B,16A,L16A,17Q1,L17.Q4,17.Q4,L17A,L17B,17B,17A,17.Q3,17.Q2,17.Q1,L17.Q3,L17.Q2,L17.Q1,L18.Q3,L18.Q2,L18.Q1,18.Q3,18.Q2,18.Q1,L18.Q4,18.Q4,L19.Q1,19.Q1,L19.Q2,19.Q2,19.Q3,L19.Q3,L19.Q4,19.Q4,L20.Q1,20.Q1,20.Q2,20.Q3,20.Q4,21.Q1 | 180 |  |  | 0 | Abnormal active E-RAB releases for E-RABs with QCI 180
DC_E_ERBS_EUTRANCELLFDD_V | pmErabRelAbnormalMmeActQci | L13A,L12B,L13B,L14A,L14B,L15B,L16B,16B,16A,L16A,17Q1,L17.Q4,17.Q4,L17A,L17B,17B,17A,17.Q3,17.Q2,17.Q1,L17.Q3,L17.Q2,L17.Q1,L18.Q3,L18.Q2,L18.Q1,18.Q3,18.Q2,18.Q1,L18.Q4,18.Q4,L19.Q1,19.Q1,L19.Q2,19.Q2,19.Q3,L19.Q3,L19.Q4,19.Q4,L20.Q1,20.Q1,20.Q2,20.Q3,20.Q4,21.Q1 | 181 |  |  | 0 | Abnormal active E-RAB releases for E-RABs with QCI 181
DC_E_ERBS_EUTRANCELLFDD_V | pmErabRelAbnormalMmeActQci | L13A,L12B,L13B,L14A,L14B,L15B,L16B,16B,16A,L16A,17Q1,L17.Q4,17.Q4,L17A,L17B,17B,17A,17.Q3,17.Q2,17.Q1,L17.Q3,L17.Q2,L17.Q1,L18.Q3,L18.Q2,L18.Q1,18.Q3,18.Q2,18.Q1,L18.Q4,18.Q4,L19.Q1,19.Q1,L19.Q2,19.Q2,19.Q3,L19.Q3,L19.Q4,19.Q4,L20.Q1,20.Q1,20.Q2,20.Q3,20.Q4,21.Q1 | 182 |  |  | 0 | Abnormal active E-RAB releases for E-RABs with QCI 182
DC_E_ERBS_EUTRANCELLFDD_V | pmErabRelAbnormalMmeActQci | L13A,L12B,L13B,L14A,L14B,L15B,L16B,16B,16A,L16A,17Q1,L17.Q4,17.Q4,L17A,L17B,17B,17A,17.Q3,17.Q2,17.Q1,L17.Q3,L17.Q2,L17.Q1,L18.Q3,L18.Q2,L18.Q1,18.Q3,18.Q2,18.Q1,L18.Q4,18.Q4,L19.Q1,19.Q1,L19.Q2,19.Q2,19.Q3,L19.Q3,L19.Q4,19.Q4,L20.Q1,20.Q1,20.Q2,20.Q3,20.Q4,21.Q1 | 183 |  |  | 0 | Abnormal active E-RAB releases for E-RABs with QCI 183
DC_E_ERBS_EUTRANCELLFDD_V | pmErabRelAbnormalMmeActQci | L13A,L12B,L13B,L14A,L14B,L15B,L16B,16B,16A,L16A,17Q1,L17.Q4,17.Q4,L17A,L17B,17B,17A,17.Q3,17.Q2,17.Q1,L17.Q3,L17.Q2,L17.Q1,L18.Q3,L18.Q2,L18.Q1,18.Q3,18.Q2,18.Q1,L18.Q4,18.Q4,L19.Q1,19.Q1,L19.Q2,19.Q2,19.Q3,L19.Q3,L19.Q4,19.Q4,L20.Q1,20.Q1,20.Q2,20.Q3,20.Q4,21.Q1 | 184 |  |  | 0 | Abnormal active E-RAB releases for E-RABs with QCI 184
DC_E_ERBS_EUTRANCELLFDD_V | pmErabRelAbnormalMmeActQci | L13A,L12B,L13B,L14A,L14B,L15B,L16B,16B,16A,L16A,17Q1,L17.Q4,17.Q4,L17A,L17B,17B,17A,17.Q3,17.Q2,17.Q1,L17.Q3,L17.Q2,L17.Q1,L18.Q3,L18.Q2,L18.Q1,18.Q3,18.Q2,18.Q1,L18.Q4,18.Q4,L19.Q1,19.Q1,L19.Q2,19.Q2,19.Q3,L19.Q3,L19.Q4,19.Q4,L20.Q1,20.Q1,20.Q2,20.Q3,20.Q4,21.Q1 | 185 |  |  | 0 | Abnormal active E-RAB releases for E-RABs with QCI 185
DC_E_ERBS_EUTRANCELLFDD_V | pmErabRelAbnormalMmeActQci | L13A,L12B,L13B,L14A,L14B,L15B,L16B,16B,16A,L16A,17Q1,L17.Q4,17.Q4,L17A,L17B,17B,17A,17.Q3,17.Q2,17.Q1,L17.Q3,L17.Q2,L17.Q1,L18.Q3,L18.Q2,L18.Q1,18.Q3,18.Q2,18.Q1,L18.Q4,18.Q4,L19.Q1,19.Q1,L19.Q2,19.Q2,19.Q3,L19.Q3,L19.Q4,19.Q4,L20.Q1,20.Q1,20.Q2,20.Q3,20.Q4,21.Q1 | 186 |  |  | 0 | Abnormal active E-RAB releases for E-RABs with QCI 186
DC_E_ERBS_EUTRANCELLFDD_V | pmErabRelAbnormalMmeActQci | L13A,L12B,L13B,L14A,L14B,L15B,L16B,16B,16A,L16A,17Q1,L17.Q4,17.Q4,L17A,L17B,17B,17A,17.Q3,17.Q2,17.Q1,L17.Q3,L17.Q2,L17.Q1,L18.Q3,L18.Q2,L18.Q1,18.Q3,18.Q2,18.Q1,L18.Q4,18.Q4,L19.Q1,19.Q1,L19.Q2,19.Q2,19.Q3,L19.Q3,L19.Q4,19.Q4,L20.Q1,20.Q1,20.Q2,20.Q3,20.Q4,21.Q1 | 187 |  |  | 0 | Abnormal active E-RAB releases for E-RABs with QCI 187
DC_E_ERBS_EUTRANCELLFDD_V | pmErabRelAbnormalMmeActQci | L13A,L12B,L13B,L14A,L14B,L15B,L16B,16B,16A,L16A,17Q1,L17.Q4,17.Q4,L17A,L17B,17B,17A,17.Q3,17.Q2,17.Q1,L17.Q3,L17.Q2,L17.Q1,L18.Q3,L18.Q2,L18.Q1,18.Q3,18.Q2,18.Q1,L18.Q4,18.Q4,L19.Q1,19.Q1,L19.Q2,19.Q2,19.Q3,L19.Q3,L19.Q4,19.Q4,L20.Q1,20.Q1,20.Q2,20.Q3,20.Q4,21.Q1 | 188 |  |  | 0 | Abnormal active E-RAB releases for E-RABs with QCI 188
DC_E_ERBS_EUTRANCELLFDD_V | pmErabRelAbnormalMmeActQci | L13A,L12B,L13B,L14A,L14B,L15B,L16B,16B,16A,L16A,17Q1,L17.Q4,17.Q4,L17A,L17B,17B,17A,17.Q3,17.Q2,17.Q1,L17.Q3,L17.Q2,L17.Q1,L18.Q3,L18.Q2,L18.Q1,18.Q3,18.Q2,18.Q1,L18.Q4,18.Q4,L19.Q1,19.Q1,L19.Q2,19.Q2,19.Q3,L19.Q3,L19.Q4,19.Q4,L20.Q1,20.Q1,20.Q2,20.Q3,20.Q4,21.Q1 | 189 |  |  | 0 | Abnormal active E-RAB releases for E-RABs with QCI 189
DC_E_ERBS_EUTRANCELLFDD_V | pmErabRelAbnormalMmeActQci | L13A,L12B,L13B,L14A,L14B,L15B,L16B,16B,16A,L16A,17Q1,L17.Q4,17.Q4,L17A,L17B,17B,17A,17.Q3,17.Q2,17.Q1,L17.Q3,L17.Q2,L17.Q1,L18.Q3,L18.Q2,L18.Q1,18.Q3,18.Q2,18.Q1,L18.Q4,18.Q4,L19.Q1,19.Q1,L19.Q2,19.Q2,19.Q3,L19.Q3,L19.Q4,19.Q4,L20.Q1,20.Q1,20.Q2,20.Q3,20.Q4,21.Q1 | 19 |  |  | 0 | Abnormal active E-RAB releases for E-RABs with QCI 19
DC_E_ERBS_EUTRANCELLFDD_V | pmErabRelAbnormalMmeActQci | L13A,L12B,L13B,L14A,L14B,L15B,L16B,16B,16A,L16A,17Q1,L17.Q4,17.Q4,L17A,L17B,17B,17A,17.Q3,17.Q2,17.Q1,L17.Q3,L17.Q2,L17.Q1,L18.Q3,L18.Q2,L18.Q1,18.Q3,18.Q2,18.Q1,L18.Q4,18.Q4,L19.Q1,19.Q1,L19.Q2,19.Q2,19.Q3,L19.Q3,L19.Q4,19.Q4,L20.Q1,20.Q1,20.Q2,20.Q3,20.Q4,21.Q1 | 190 |  |  | 0 | Abnormal active E-RAB releases for E-RABs with QCI 190
DC_E_ERBS_EUTRANCELLFDD_V | pmErabRelAbnormalMmeActQci | L13A,L12B,L13B,L14A,L14B,L15B,L16B,16B,16A,L16A,17Q1,L17.Q4,17.Q4,L17A,L17B,17B,17A,17.Q3,17.Q2,17.Q1,L17.Q3,L17.Q2,L17.Q1,L18.Q3,L18.Q2,L18.Q1,18.Q3,18.Q2,18.Q1,L18.Q4,18.Q4,L19.Q1,19.Q1,L19.Q2,19.Q2,19.Q3,L19.Q3,L19.Q4,19.Q4,L20.Q1,20.Q1,20.Q2,20.Q3,20.Q4,21.Q1 | 191 |  |  | 0 | Abnormal active E-RAB releases for E-RABs with QCI 191
DC_E_ERBS_EUTRANCELLFDD_V | pmErabRelAbnormalMmeActQci | L13A,L12B,L13B,L14A,L14B,L15B,L16B,16B,16A,L16A,17Q1,L17.Q4,17.Q4,L17A,L17B,17B,17A,17.Q3,17.Q2,17.Q1,L17.Q3,L17.Q2,L17.Q1,L18.Q3,L18.Q2,L18.Q1,18.Q3,18.Q2,18.Q1,L18.Q4,18.Q4,L19.Q1,19.Q1,L19.Q2,19.Q2,19.Q3,L19.Q3,L19.Q4,19.Q4,L20.Q1,20.Q1,20.Q2,20.Q3,20.Q4,21.Q1 | 192 |  |  | 0 | Abnormal active E-RAB releases for E-RABs with QCI 192
DC_E_ERBS_EUTRANCELLFDD_V | pmErabRelAbnormalMmeActQci | L13A,L12B,L13B,L14A,L14B,L15B,L16B,16B,16A,L16A,17Q1,L17.Q4,17.Q4,L17A,L17B,17B,17A,17.Q3,17.Q2,17.Q1,L17.Q3,L17.Q2,L17.Q1,L18.Q3,L18.Q2,L18.Q1,18.Q3,18.Q2,18.Q1,L18.Q4,18.Q4,L19.Q1,19.Q1,L19.Q2,19.Q2,19.Q3,L19.Q3,L19.Q4,19.Q4,L20.Q1,20.Q1,20.Q2,20.Q3,20.Q4,21.Q1 | 193 |  |  | 0 | Abnormal active E-RAB releases for E-RABs with QCI 193
DC_E_ERBS_EUTRANCELLFDD_V | pmErabRelAbnormalMmeActQci | L13A,L12B,L13B,L14A,L14B,L15B,L16B,16B,16A,L16A,17Q1,L17.Q4,17.Q4,L17A,L17B,17B,17A,17.Q3,17.Q2,17.Q1,L17.Q3,L17.Q2,L17.Q1,L18.Q3,L18.Q2,L18.Q1,18.Q3,18.Q2,18.Q1,L18.Q4,18.Q4,L19.Q1,19.Q1,L19.Q2,19.Q2,19.Q3,L19.Q3,L19.Q4,19.Q4,L20.Q1,20.Q1,20.Q2,20.Q3,20.Q4,21.Q1 | 194 |  |  | 0 | Abnormal active E-RAB releases for E-RABs with QCI 194
DC_E_ERBS_EUTRANCELLFDD_V | pmErabRelAbnormalMmeActQci | L13A,L12B,L13B,L14A,L14B,L15B,L16B,16B,16A,L16A,17Q1,L17.Q4,17.Q4,L17A,L17B,17B,17A,17.Q3,17.Q2,17.Q1,L17.Q3,L17.Q2,L17.Q1,L18.Q3,L18.Q2,L18.Q1,18.Q3,18.Q2,18.Q1,L18.Q4,18.Q4,L19.Q1,19.Q1,L19.Q2,19.Q2,19.Q3,L19.Q3,L19.Q4,19.Q4,L20.Q1,20.Q1,20.Q2,20.Q3,20.Q4,21.Q1 | 195 |  |  | 0 | Abnormal active E-RAB releases for E-RABs with QCI 195
DC_E_ERBS_EUTRANCELLFDD_V | pmErabRelAbnormalMmeActQci | L13A,L12B,L13B,L14A,L14B,L15B,L16B,16B,16A,L16A,17Q1,L17.Q4,17.Q4,L17A,L17B,17B,17A,17.Q3,17.Q2,17.Q1,L17.Q3,L17.Q2,L17.Q1,L18.Q3,L18.Q2,L18.Q1,18.Q3,18.Q2,18.Q1,L18.Q4,18.Q4,L19.Q1,19.Q1,L19.Q2,19.Q2,19.Q3,L19.Q3,L19.Q4,19.Q4,L20.Q1,20.Q1,20.Q2,20.Q3,20.Q4,21.Q1 | 196 |  |  | 0 | Abnormal active E-RAB releases for E-RABs with QCI 196
DC_E_ERBS_EUTRANCELLFDD_V | pmErabRelAbnormalMmeActQci | L13A,L12B,L13B,L14A,L14B,L15B,L16B,16B,16A,L16A,17Q1,L17.Q4,17.Q4,L17A,L17B,17B,17A,17.Q3,17.Q2,17.Q1,L17.Q3,L17.Q2,L17.Q1,L18.Q3,L18.Q2,L18.Q1,18.Q3,18.Q2,18.Q1,L18.Q4,18.Q4,L19.Q1,19.Q1,L19.Q2,19.Q2,19.Q3,L19.Q3,L19.Q4,19.Q4,L20.Q1,20.Q1,20.Q2,20.Q3,20.Q4,21.Q1 | 197 |  |  | 0 | Abnormal active E-RAB releases for E-RABs with QCI 197
DC_E_ERBS_EUTRANCELLFDD_V | pmErabRelAbnormalMmeActQci | L13A,L12B,L13B,L14A,L14B,L15B,L16B,16B,16A,L16A,17Q1,L17.Q4,17.Q4,L17A,L17B,17B,17A,17.Q3,17.Q2,17.Q1,L17.Q3,L17.Q2,L17.Q1,L18.Q3,L18.Q2,L18.Q1,18.Q3,18.Q2,18.Q1,L18.Q4,18.Q4,L19.Q1,19.Q1,L19.Q2,19.Q2,19.Q3,L19.Q3,L19.Q4,19.Q4,L20.Q1,20.Q1,20.Q2,20.Q3,20.Q4,21.Q1 | 198 |  |  | 0 | Abnormal active E-RAB releases for E-RABs with QCI 198
DC_E_ERBS_EUTRANCELLFDD_V | pmErabRelAbnormalMmeActQci | L13A,L12B,L13B,L14A,L14B,L15B,L16B,16B,16A,L16A,17Q1,L17.Q4,17.Q4,L17A,L17B,17B,17A,17.Q3,17.Q2,17.Q1,L17.Q3,L17.Q2,L17.Q1,L18.Q3,L18.Q2,L18.Q1,18.Q3,18.Q2,18.Q1,L18.Q4,18.Q4,L19.Q1,19.Q1,L19.Q2,19.Q2,19.Q3,L19.Q3,L19.Q4,19.Q4,L20.Q1,20.Q1,20.Q2,20.Q3,20.Q4,21.Q1 | 199 |  |  | 0 | Abnormal active E-RAB releases for E-RABs with QCI 199
DC_E_ERBS_EUTRANCELLFDD_V | pmErabRelAbnormalMmeActQci | L13A,L12B,L13B,L14A,L14B,L15B,L16B,16B,16A,L16A,17Q1,L17.Q4,17.Q4,L17A,L17B,17B,17A,17.Q3,17.Q2,17.Q1,L17.Q3,L17.Q2,L17.Q1,L18.Q3,L18.Q2,L18.Q1,18.Q3,18.Q2,18.Q1,L18.Q4,18.Q4,L19.Q1,19.Q1,L19.Q2,19.Q2,19.Q3,L19.Q3,L19.Q4,19.Q4,L20.Q1,20.Q1,20.Q2,20.Q3,20.Q4,21.Q1 | 2 |  |  | 0 | Abnormal active E-RAB releases for E-RABs with QCI 2
DC_E_ERBS_EUTRANCELLFDD_V | pmErabRelAbnormalMmeActQci | L13A,L12B,L13B,L14A,L14B,L15B,L16B,16B,16A,L16A,17Q1,L17.Q4,17.Q4,L17A,L17B,17B,17A,17.Q3,17.Q2,17.Q1,L17.Q3,L17.Q2,L17.Q1,L18.Q3,L18.Q2,L18.Q1,18.Q3,18.Q2,18.Q1,L18.Q4,18.Q4,L19.Q1,19.Q1,L19.Q2,19.Q2,19.Q3,L19.Q3,L19.Q4,19.Q4,L20.Q1,20.Q1,20.Q2,20.Q3,20.Q4,21.Q1 | 20 |  |  | 0 | Abnormal active E-RAB releases for E-RABs with QCI 20
DC_E_ERBS_EUTRANCELLFDD_V | pmErabRelAbnormalMmeActQci | L13A,L12B,L13B,L14A,L14B,L15B,L16B,16B,16A,L16A,17Q1,L17.Q4,17.Q4,L17A,L17B,17B,17A,17.Q3,17.Q2,17.Q1,L17.Q3,L17.Q2,L17.Q1,L18.Q3,L18.Q2,L18.Q1,18.Q3,18.Q2,18.Q1,L18.Q4,18.Q4,L19.Q1,19.Q1,L19.Q2,19.Q2,19.Q3,L19.Q3,L19.Q4,19.Q4,L20.Q1,20.Q1,20.Q2,20.Q3,20.Q4,21.Q1 | 200 |  |  | 0 | Abnormal active E-RAB releases for E-RABs with QCI 200
DC_E_ERBS_EUTRANCELLFDD_V | pmErabRelAbnormalMmeActQci | L13A,L12B,L13B,L14A,L14B,L15B,L16B,16B,16A,L16A,17Q1,L17.Q4,17.Q4,L17A,L17B,17B,17A,17.Q3,17.Q2,17.Q1,L17.Q3,L17.Q2,L17.Q1,L18.Q3,L18.Q2,L18.Q1,18.Q3,18.Q2,18.Q1,L18.Q4,18.Q4,L19.Q1,19.Q1,L19.Q2,19.Q2,19.Q3,L19.Q3,L19.Q4,19.Q4,L20.Q1,20.Q1,20.Q2,20.Q3,20.Q4,21.Q1 | 201 |  |  | 0 | Abnormal active E-RAB releases for E-RABs with QCI 201
DC_E_ERBS_EUTRANCELLFDD_V | pmErabRelAbnormalMmeActQci | L13A,L12B,L13B,L14A,L14B,L15B,L16B,16B,16A,L16A,17Q1,L17.Q4,17.Q4,L17A,L17B,17B,17A,17.Q3,17.Q2,17.Q1,L17.Q3,L17.Q2,L17.Q1,L18.Q3,L18.Q2,L18.Q1,18.Q3,18.Q2,18.Q1,L18.Q4,18.Q4,L19.Q1,19.Q1,L19.Q2,19.Q2,19.Q3,L19.Q3,L19.Q4,19.Q4,L20.Q1,20.Q1,20.Q2,20.Q3,20.Q4,21.Q1 | 202 |  |  | 0 | Abnormal active E-RAB releases for E-RABs with QCI 202
DC_E_ERBS_EUTRANCELLFDD_V | pmErabRelAbnormalMmeActQci | L13A,L12B,L13B,L14A,L14B,L15B,L16B,16B,16A,L16A,17Q1,L17.Q4,17.Q4,L17A,L17B,17B,17A,17.Q3,17.Q2,17.Q1,L17.Q3,L17.Q2,L17.Q1,L18.Q3,L18.Q2,L18.Q1,18.Q3,18.Q2,18.Q1,L18.Q4,18.Q4,L19.Q1,19.Q1,L19.Q2,19.Q2,19.Q3,L19.Q3,L19.Q4,19.Q4,L20.Q1,20.Q1,20.Q2,20.Q3,20.Q4,21.Q1 | 203 |  |  | 0 | Abnormal active E-RAB releases for E-RABs with QCI 203
DC_E_ERBS_EUTRANCELLFDD_V | pmErabRelAbnormalMmeActQci | L13A,L12B,L13B,L14A,L14B,L15B,L16B,16B,16A,L16A,17Q1,L17.Q4,17.Q4,L17A,L17B,17B,17A,17.Q3,17.Q2,17.Q1,L17.Q3,L17.Q2,L17.Q1,L18.Q3,L18.Q2,L18.Q1,18.Q3,18.Q2,18.Q1,L18.Q4,18.Q4,L19.Q1,19.Q1,L19.Q2,19.Q2,19.Q3,L19.Q3,L19.Q4,19.Q4,L20.Q1,20.Q1,20.Q2,20.Q3,20.Q4,21.Q1 | 204 |  |  | 0 | Abnormal active E-RAB releases for E-RABs with QCI 204
DC_E_ERBS_EUTRANCELLFDD_V | pmErabRelAbnormalMmeActQci | L13A,L12B,L13B,L14A,L14B,L15B,L16B,16B,16A,L16A,17Q1,L17.Q4,17.Q4,L17A,L17B,17B,17A,17.Q3,17.Q2,17.Q1,L17.Q3,L17.Q2,L17.Q1,L18.Q3,L18.Q2,L18.Q1,18.Q3,18.Q2,18.Q1,L18.Q4,18.Q4,L19.Q1,19.Q1,L19.Q2,19.Q2,19.Q3,L19.Q3,L19.Q4,19.Q4,L20.Q1,20.Q1,20.Q2,20.Q3,20.Q4,21.Q1 | 205 |  |  | 0 | Abnormal active E-RAB releases for E-RABs with QCI 205
DC_E_ERBS_EUTRANCELLFDD_V | pmErabRelAbnormalMmeActQci | L13A,L12B,L13B,L14A,L14B,L15B,L16B,16B,16A,L16A,17Q1,L17.Q4,17.Q4,L17A,L17B,17B,17A,17.Q3,17.Q2,17.Q1,L17.Q3,L17.Q2,L17.Q1,L18.Q3,L18.Q2,L18.Q1,18.Q3,18.Q2,18.Q1,L18.Q4,18.Q4,L19.Q1,19.Q1,L19.Q2,19.Q2,19.Q3,L19.Q3,L19.Q4,19.Q4,L20.Q1,20.Q1,20.Q2,20.Q3,20.Q4,21.Q1 | 206 |  |  | 0 | Abnormal active E-RAB releases for E-RABs with QCI 206
DC_E_ERBS_EUTRANCELLFDD_V | pmErabRelAbnormalMmeActQci | L13A,L12B,L13B,L14A,L14B,L15B,L16B,16B,16A,L16A,17Q1,L17.Q4,17.Q4,L17A,L17B,17B,17A,17.Q3,17.Q2,17.Q1,L17.Q3,L17.Q2,L17.Q1,L18.Q3,L18.Q2,L18.Q1,18.Q3,18.Q2,18.Q1,L18.Q4,18.Q4,L19.Q1,19.Q1,L19.Q2,19.Q2,19.Q3,L19.Q3,L19.Q4,19.Q4,L20.Q1,20.Q1,20.Q2,20.Q3,20.Q4,21.Q1 | 207 |  |  | 0 | Abnormal active E-RAB releases for E-RABs with QCI 207
DC_E_ERBS_EUTRANCELLFDD_V | pmErabRelAbnormalMmeActQci | L13A,L12B,L13B,L14A,L14B,L15B,L16B,16B,16A,L16A,17Q1,L17.Q4,17.Q4,L17A,L17B,17B,17A,17.Q3,17.Q2,17.Q1,L17.Q3,L17.Q2,L17.Q1,L18.Q3,L18.Q2,L18.Q1,18.Q3,18.Q2,18.Q1,L18.Q4,18.Q4,L19.Q1,19.Q1,L19.Q2,19.Q2,19.Q3,L19.Q3,L19.Q4,19.Q4,L20.Q1,20.Q1,20.Q2,20.Q3,20.Q4,21.Q1 | 208 |  |  | 0 | Abnormal active E-RAB releases for E-RABs with QCI 208
DC_E_ERBS_EUTRANCELLFDD_V | pmErabRelAbnormalMmeActQci | L13A,L12B,L13B,L14A,L14B,L15B,L16B,16B,16A,L16A,17Q1,L17.Q4,17.Q4,L17A,L17B,17B,17A,17.Q3,17.Q2,17.Q1,L17.Q3,L17.Q2,L17.Q1,L18.Q3,L18.Q2,L18.Q1,18.Q3,18.Q2,18.Q1,L18.Q4,18.Q4,L19.Q1,19.Q1,L19.Q2,19.Q2,19.Q3,L19.Q3,L19.Q4,19.Q4,L20.Q1,20.Q1,20.Q2,20.Q3,20.Q4,21.Q1 | 209 |  |  | 0 | Abnormal active E-RAB releases for E-RABs with QCI 209
DC_E_ERBS_EUTRANCELLFDD_V | pmErabRelAbnormalMmeActQci | L13A,L12B,L13B,L14A,L14B,L15B,L16B,16B,16A,L16A,17Q1,L17.Q4,17.Q4,L17A,L17B,17B,17A,17.Q3,17.Q2,17.Q1,L17.Q3,L17.Q2,L17.Q1,L18.Q3,L18.Q2,L18.Q1,18.Q3,18.Q2,18.Q1,L18.Q4,18.Q4,L19.Q1,19.Q1,L19.Q2,19.Q2,19.Q3,L19.Q3,L19.Q4,19.Q4,L20.Q1,20.Q1,20.Q2,20.Q3,20.Q4,21.Q1 | 21 |  |  | 0 | Abnormal active E-RAB releases for E-RABs with QCI 21
DC_E_ERBS_EUTRANCELLFDD_V | pmErabRelAbnormalMmeActQci | L13A,L12B,L13B,L14A,L14B,L15B,L16B,16B,16A,L16A,17Q1,L17.Q4,17.Q4,L17A,L17B,17B,17A,17.Q3,17.Q2,17.Q1,L17.Q3,L17.Q2,L17.Q1,L18.Q3,L18.Q2,L18.Q1,18.Q3,18.Q2,18.Q1,L18.Q4,18.Q4,L19.Q1,19.Q1,L19.Q2,19.Q2,19.Q3,L19.Q3,L19.Q4,19.Q4,L20.Q1,20.Q1,20.Q2,20.Q3,20.Q4,21.Q1 | 210 |  |  | 0 | Abnormal active E-RAB releases for E-RABs with QCI 210
DC_E_ERBS_EUTRANCELLFDD_V | pmErabRelAbnormalMmeActQci | L13A,L12B,L13B,L14A,L14B,L15B,L16B,16B,16A,L16A,17Q1,L17.Q4,17.Q4,L17A,L17B,17B,17A,17.Q3,17.Q2,17.Q1,L17.Q3,L17.Q2,L17.Q1,L18.Q3,L18.Q2,L18.Q1,18.Q3,18.Q2,18.Q1,L18.Q4,18.Q4,L19.Q1,19.Q1,L19.Q2,19.Q2,19.Q3,L19.Q3,L19.Q4,19.Q4,L20.Q1,20.Q1,20.Q2,20.Q3,20.Q4,21.Q1 | 211 |  |  | 0 | Abnormal active E-RAB releases for E-RABs with QCI 211
DC_E_ERBS_EUTRANCELLFDD_V | pmErabRelAbnormalMmeActQci | L13A,L12B,L13B,L14A,L14B,L15B,L16B,16B,16A,L16A,17Q1,L17.Q4,17.Q4,L17A,L17B,17B,17A,17.Q3,17.Q2,17.Q1,L17.Q3,L17.Q2,L17.Q1,L18.Q3,L18.Q2,L18.Q1,18.Q3,18.Q2,18.Q1,L18.Q4,18.Q4,L19.Q1,19.Q1,L19.Q2,19.Q2,19.Q3,L19.Q3,L19.Q4,19.Q4,L20.Q1,20.Q1,20.Q2,20.Q3,20.Q4,21.Q1 | 212 |  |  | 0 | Abnormal active E-RAB releases for E-RABs with QCI 212
DC_E_ERBS_EUTRANCELLFDD_V | pmErabRelAbnormalMmeActQci | L13A,L12B,L13B,L14A,L14B,L15B,L16B,16B,16A,L16A,17Q1,L17.Q4,17.Q4,L17A,L17B,17B,17A,17.Q3,17.Q2,17.Q1,L17.Q3,L17.Q2,L17.Q1,L18.Q3,L18.Q2,L18.Q1,18.Q3,18.Q2,18.Q1,L18.Q4,18.Q4,L19.Q1,19.Q1,L19.Q2,19.Q2,19.Q3,L19.Q3,L19.Q4,19.Q4,L20.Q1,20.Q1,20.Q2,20.Q3,20.Q4,21.Q1 | 213 |  |  | 0 | Abnormal active E-RAB releases for E-RABs with QCI 213
DC_E_ERBS_EUTRANCELLFDD_V | pmErabRelAbnormalMmeActQci | L13A,L12B,L13B,L14A,L14B,L15B,L16B,16B,16A,L16A,17Q1,L17.Q4,17.Q4,L17A,L17B,17B,17A,17.Q3,17.Q2,17.Q1,L17.Q3,L17.Q2,L17.Q1,L18.Q3,L18.Q2,L18.Q1,18.Q3,18.Q2,18.Q1,L18.Q4,18.Q4,L19.Q1,19.Q1,L19.Q2,19.Q2,19.Q3,L19.Q3,L19.Q4,19.Q4,L20.Q1,20.Q1,20.Q2,20.Q3,20.Q4,21.Q1 | 214 |  |  | 0 | Abnormal active E-RAB releases for E-RABs with QCI 214
DC_E_ERBS_EUTRANCELLFDD_V | pmErabRelAbnormalMmeActQci | L13A,L12B,L13B,L14A,L14B,L15B,L16B,16B,16A,L16A,17Q1,L17.Q4,17.Q4,L17A,L17B,17B,17A,17.Q3,17.Q2,17.Q1,L17.Q3,L17.Q2,L17.Q1,L18.Q3,L18.Q2,L18.Q1,18.Q3,18.Q2,18.Q1,L18.Q4,18.Q4,L19.Q1,19.Q1,L19.Q2,19.Q2,19.Q3,L19.Q3,L19.Q4,19.Q4,L20.Q1,20.Q1,20.Q2,20.Q3,20.Q4,21.Q1 | 215 |  |  | 0 | Abnormal active E-RAB releases for E-RABs with QCI 215
DC_E_ERBS_EUTRANCELLFDD_V | pmErabRelAbnormalMmeActQci | L13A,L12B,L13B,L14A,L14B,L15B,L16B,16B,16A,L16A,17Q1,L17.Q4,17.Q4,L17A,L17B,17B,17A,17.Q3,17.Q2,17.Q1,L17.Q3,L17.Q2,L17.Q1,L18.Q3,L18.Q2,L18.Q1,18.Q3,18.Q2,18.Q1,L18.Q4,18.Q4,L19.Q1,19.Q1,L19.Q2,19.Q2,19.Q3,L19.Q3,L19.Q4,19.Q4,L20.Q1,20.Q1,20.Q2,20.Q3,20.Q4,21.Q1 | 216 |  |  | 0 | Abnormal active E-RAB releases for E-RABs with QCI 216
DC_E_ERBS_EUTRANCELLFDD_V | pmErabRelAbnormalMmeActQci | L13A,L12B,L13B,L14A,L14B,L15B,L16B,16B,16A,L16A,17Q1,L17.Q4,17.Q4,L17A,L17B,17B,17A,17.Q3,17.Q2,17.Q1,L17.Q3,L17.Q2,L17.Q1,L18.Q3,L18.Q2,L18.Q1,18.Q3,18.Q2,18.Q1,L18.Q4,18.Q4,L19.Q1,19.Q1,L19.Q2,19.Q2,19.Q3,L19.Q3,L19.Q4,19.Q4,L20.Q1,20.Q1,20.Q2,20.Q3,20.Q4,21.Q1 | 217 |  |  | 0 | Abnormal active E-RAB releases for E-RABs with QCI 217
DC_E_ERBS_EUTRANCELLFDD_V | pmErabRelAbnormalMmeActQci | L13A,L12B,L13B,L14A,L14B,L15B,L16B,16B,16A,L16A,17Q1,L17.Q4,17.Q4,L17A,L17B,17B,17A,17.Q3,17.Q2,17.Q1,L17.Q3,L17.Q2,L17.Q1,L18.Q3,L18.Q2,L18.Q1,18.Q3,18.Q2,18.Q1,L18.Q4,18.Q4,L19.Q1,19.Q1,L19.Q2,19.Q2,19.Q3,L19.Q3,L19.Q4,19.Q4,L20.Q1,20.Q1,20.Q2,20.Q3,20.Q4,21.Q1 | 218 |  |  | 0 | Abnormal active E-RAB releases for E-RABs with QCI 218
DC_E_ERBS_EUTRANCELLFDD_V | pmErabRelAbnormalMmeActQci | L13A,L12B,L13B,L14A,L14B,L15B,L16B,16B,16A,L16A,17Q1,L17.Q4,17.Q4,L17A,L17B,17B,17A,17.Q3,17.Q2,17.Q1,L17.Q3,L17.Q2,L17.Q1,L18.Q3,L18.Q2,L18.Q1,18.Q3,18.Q2,18.Q1,L18.Q4,18.Q4,L19.Q1,19.Q1,L19.Q2,19.Q2,19.Q3,L19.Q3,L19.Q4,19.Q4,L20.Q1,20.Q1,20.Q2,20.Q3,20.Q4,21.Q1 | 219 |  |  | 0 | Abnormal active E-RAB releases for E-RABs with QCI 219
DC_E_ERBS_EUTRANCELLFDD_V | pmErabRelAbnormalMmeActQci | L13A,L12B,L13B,L14A,L14B,L15B,L16B,16B,16A,L16A,17Q1,L17.Q4,17.Q4,L17A,L17B,17B,17A,17.Q3,17.Q2,17.Q1,L17.Q3,L17.Q2,L17.Q1,L18.Q3,L18.Q2,L18.Q1,18.Q3,18.Q2,18.Q1,L18.Q4,18.Q4,L19.Q1,19.Q1,L19.Q2,19.Q2,19.Q3,L19.Q3,L19.Q4,19.Q4,L20.Q1,20.Q1,20.Q2,20.Q3,20.Q4,21.Q1 | 22 |  |  | 0 | Abnormal active E-RAB releases for E-RABs with QCI 22
DC_E_ERBS_EUTRANCELLFDD_V | pmErabRelAbnormalMmeActQci | L13A,L12B,L13B,L14A,L14B,L15B,L16B,16B,16A,L16A,17Q1,L17.Q4,17.Q4,L17A,L17B,17B,17A,17.Q3,17.Q2,17.Q1,L17.Q3,L17.Q2,L17.Q1,L18.Q3,L18.Q2,L18.Q1,18.Q3,18.Q2,18.Q1,L18.Q4,18.Q4,L19.Q1,19.Q1,L19.Q2,19.Q2,19.Q3,L19.Q3,L19.Q4,19.Q4,L20.Q1,20.Q1,20.Q2,20.Q3,20.Q4,21.Q1 | 220 |  |  | 0 | Abnormal active E-RAB releases for E-RABs with QCI 220
DC_E_ERBS_EUTRANCELLFDD_V | pmErabRelAbnormalMmeActQci | L13A,L12B,L13B,L14A,L14B,L15B,L16B,16B,16A,L16A,17Q1,L17.Q4,17.Q4,L17A,L17B,17B,17A,17.Q3,17.Q2,17.Q1,L17.Q3,L17.Q2,L17.Q1,L18.Q3,L18.Q2,L18.Q1,18.Q3,18.Q2,18.Q1,L18.Q4,18.Q4,L19.Q1,19.Q1,L19.Q2,19.Q2,19.Q3,L19.Q3,L19.Q4,19.Q4,L20.Q1,20.Q1,20.Q2,20.Q3,20.Q4,21.Q1 | 221 |  |  | 0 | Abnormal active E-RAB releases for E-RABs with QCI 221
DC_E_ERBS_EUTRANCELLFDD_V | pmErabRelAbnormalMmeActQci | L13A,L12B,L13B,L14A,L14B,L15B,L16B,16B,16A,L16A,17Q1,L17.Q4,17.Q4,L17A,L17B,17B,17A,17.Q3,17.Q2,17.Q1,L17.Q3,L17.Q2,L17.Q1,L18.Q3,L18.Q2,L18.Q1,18.Q3,18.Q2,18.Q1,L18.Q4,18.Q4,L19.Q1,19.Q1,L19.Q2,19.Q2,19.Q3,L19.Q3,L19.Q4,19.Q4,L20.Q1,20.Q1,20.Q2,20.Q3,20.Q4,21.Q1 | 222 |  |  | 0 | Abnormal active E-RAB releases for E-RABs with QCI 222
DC_E_ERBS_EUTRANCELLFDD_V | pmErabRelAbnormalMmeActQci | L13A,L12B,L13B,L14A,L14B,L15B,L16B,16B,16A,L16A,17Q1,L17.Q4,17.Q4,L17A,L17B,17B,17A,17.Q3,17.Q2,17.Q1,L17.Q3,L17.Q2,L17.Q1,L18.Q3,L18.Q2,L18.Q1,18.Q3,18.Q2,18.Q1,L18.Q4,18.Q4,L19.Q1,19.Q1,L19.Q2,19.Q2,19.Q3,L19.Q3,L19.Q4,19.Q4,L20.Q1,20.Q1,20.Q2,20.Q3,20.Q4,21.Q1 | 223 |  |  | 0 | Abnormal active E-RAB releases for E-RABs with QCI 223
DC_E_ERBS_EUTRANCELLFDD_V | pmErabRelAbnormalMmeActQci | L13A,L12B,L13B,L14A,L14B,L15B,L16B,16B,16A,L16A,17Q1,L17.Q4,17.Q4,L17A,L17B,17B,17A,17.Q3,17.Q2,17.Q1,L17.Q3,L17.Q2,L17.Q1,L18.Q3,L18.Q2,L18.Q1,18.Q3,18.Q2,18.Q1,L18.Q4,18.Q4,L19.Q1,19.Q1,L19.Q2,19.Q2,19.Q3,L19.Q3,L19.Q4,19.Q4,L20.Q1,20.Q1,20.Q2,20.Q3,20.Q4,21.Q1 | 224 |  |  | 0 | Abnormal active E-RAB releases for E-RABs with QCI 224
DC_E_ERBS_EUTRANCELLFDD_V | pmErabRelAbnormalMmeActQci | L13A,L12B,L13B,L14A,L14B,L15B,L16B,16B,16A,L16A,17Q1,L17.Q4,17.Q4,L17A,L17B,17B,17A,17.Q3,17.Q2,17.Q1,L17.Q3,L17.Q2,L17.Q1,L18.Q3,L18.Q2,L18.Q1,18.Q3,18.Q2,18.Q1,L18.Q4,18.Q4,L19.Q1,19.Q1,L19.Q2,19.Q2,19.Q3,L19.Q3,L19.Q4,19.Q4,L20.Q1,20.Q1,20.Q2,20.Q3,20.Q4,21.Q1 | 225 |  |  | 0 | Abnormal active E-RAB releases for E-RABs with QCI 225
DC_E_ERBS_EUTRANCELLFDD_V | pmErabRelAbnormalMmeActQci | L13A,L12B,L13B,L14A,L14B,L15B,L16B,16B,16A,L16A,17Q1,L17.Q4,17.Q4,L17A,L17B,17B,17A,17.Q3,17.Q2,17.Q1,L17.Q3,L17.Q2,L17.Q1,L18.Q3,L18.Q2,L18.Q1,18.Q3,18.Q2,18.Q1,L18.Q4,18.Q4,L19.Q1,19.Q1,L19.Q2,19.Q2,19.Q3,L19.Q3,L19.Q4,19.Q4,L20.Q1,20.Q1,20.Q2,20.Q3,20.Q4,21.Q1 | 226 |  |  | 0 | Abnormal active E-RAB releases for E-RABs with QCI 226
DC_E_ERBS_EUTRANCELLFDD_V | pmErabRelAbnormalMmeActQci | L13A,L12B,L13B,L14A,L14B,L15B,L16B,16B,16A,L16A,17Q1,L17.Q4,17.Q4,L17A,L17B,17B,17A,17.Q3,17.Q2,17.Q1,L17.Q3,L17.Q2,L17.Q1,L18.Q3,L18.Q2,L18.Q1,18.Q3,18.Q2,18.Q1,L18.Q4,18.Q4,L19.Q1,19.Q1,L19.Q2,19.Q2,19.Q3,L19.Q3,L19.Q4,19.Q4,L20.Q1,20.Q1,20.Q2,20.Q3,20.Q4,21.Q1 | 227 |  |  | 0 | Abnormal active E-RAB releases for E-RABs with QCI 227
DC_E_ERBS_EUTRANCELLFDD_V | pmErabRelAbnormalMmeActQci | L13A,L12B,L13B,L14A,L14B,L15B,L16B,16B,16A,L16A,17Q1,L17.Q4,17.Q4,L17A,L17B,17B,17A,17.Q3,17.Q2,17.Q1,L17.Q3,L17.Q2,L17.Q1,L18.Q3,L18.Q2,L18.Q1,18.Q3,18.Q2,18.Q1,L18.Q4,18.Q4,L19.Q1,19.Q1,L19.Q2,19.Q2,19.Q3,L19.Q3,L19.Q4,19.Q4,L20.Q1,20.Q1,20.Q2,20.Q3,20.Q4,21.Q1 | 228 |  |  | 0 | Abnormal active E-RAB releases for E-RABs with QCI 228
DC_E_ERBS_EUTRANCELLFDD_V | pmErabRelAbnormalMmeActQci | L13A,L12B,L13B,L14A,L14B,L15B,L16B,16B,16A,L16A,17Q1,L17.Q4,17.Q4,L17A,L17B,17B,17A,17.Q3,17.Q2,17.Q1,L17.Q3,L17.Q2,L17.Q1,L18.Q3,L18.Q2,L18.Q1,18.Q3,18.Q2,18.Q1,L18.Q4,18.Q4,L19.Q1,19.Q1,L19.Q2,19.Q2,19.Q3,L19.Q3,L19.Q4,19.Q4,L20.Q1,20.Q1,20.Q2,20.Q3,20.Q4,21.Q1 | 229 |  |  | 0 | Abnormal active E-RAB releases for E-RABs with QCI 229
DC_E_ERBS_EUTRANCELLFDD_V | pmErabRelAbnormalMmeActQci | L13A,L12B,L13B,L14A,L14B,L15B,L16B,16B,16A,L16A,17Q1,L17.Q4,17.Q4,L17A,L17B,17B,17A,17.Q3,17.Q2,17.Q1,L17.Q3,L17.Q2,L17.Q1,L18.Q3,L18.Q2,L18.Q1,18.Q3,18.Q2,18.Q1,L18.Q4,18.Q4,L19.Q1,19.Q1,L19.Q2,19.Q2,19.Q3,L19.Q3,L19.Q4,19.Q4,L20.Q1,20.Q1,20.Q2,20.Q3,20.Q4,21.Q1 | 23 |  |  | 0 | Abnormal active E-RAB releases for E-RABs with QCI 23
DC_E_ERBS_EUTRANCELLFDD_V | pmErabRelAbnormalMmeActQci | L13A,L12B,L13B,L14A,L14B,L15B,L16B,16B,16A,L16A,17Q1,L17.Q4,17.Q4,L17A,L17B,17B,17A,17.Q3,17.Q2,17.Q1,L17.Q3,L17.Q2,L17.Q1,L18.Q3,L18.Q2,L18.Q1,18.Q3,18.Q2,18.Q1,L18.Q4,18.Q4,L19.Q1,19.Q1,L19.Q2,19.Q2,19.Q3,L19.Q3,L19.Q4,19.Q4,L20.Q1,20.Q1,20.Q2,20.Q3,20.Q4,21.Q1 | 230 |  |  | 0 | Abnormal active E-RAB releases for E-RABs with QCI 230
DC_E_ERBS_EUTRANCELLFDD_V | pmErabRelAbnormalMmeActQci | L13A,L12B,L13B,L14A,L14B,L15B,L16B,16B,16A,L16A,17Q1,L17.Q4,17.Q4,L17A,L17B,17B,17A,17.Q3,17.Q2,17.Q1,L17.Q3,L17.Q2,L17.Q1,L18.Q3,L18.Q2,L18.Q1,18.Q3,18.Q2,18.Q1,L18.Q4,18.Q4,L19.Q1,19.Q1,L19.Q2,19.Q2,19.Q3,L19.Q3,L19.Q4,19.Q4,L20.Q1,20.Q1,20.Q2,20.Q3,20.Q4,21.Q1 | 231 |  |  | 0 | Abnormal active E-RAB releases for E-RABs with QCI 231
DC_E_ERBS_EUTRANCELLFDD_V | pmErabRelAbnormalMmeActQci | L13A,L12B,L13B,L14A,L14B,L15B,L16B,16B,16A,L16A,17Q1,L17.Q4,17.Q4,L17A,L17B,17B,17A,17.Q3,17.Q2,17.Q1,L17.Q3,L17.Q2,L17.Q1,L18.Q3,L18.Q2,L18.Q1,18.Q3,18.Q2,18.Q1,L18.Q4,18.Q4,L19.Q1,19.Q1,L19.Q2,19.Q2,19.Q3,L19.Q3,L19.Q4,19.Q4,L20.Q1,20.Q1,20.Q2,20.Q3,20.Q4,21.Q1 | 232 |  |  | 0 | Abnormal active E-RAB releases for E-RABs with QCI 232
DC_E_ERBS_EUTRANCELLFDD_V | pmErabRelAbnormalMmeActQci | L13A,L12B,L13B,L14A,L14B,L15B,L16B,16B,16A,L16A,17Q1,L17.Q4,17.Q4,L17A,L17B,17B,17A,17.Q3,17.Q2,17.Q1,L17.Q3,L17.Q2,L17.Q1,L18.Q3,L18.Q2,L18.Q1,18.Q3,18.Q2,18.Q1,L18.Q4,18.Q4,L19.Q1,19.Q1,L19.Q2,19.Q2,19.Q3,L19.Q3,L19.Q4,19.Q4,L20.Q1,20.Q1,20.Q2,20.Q3,20.Q4,21.Q1 | 233 |  |  | 0 | Abnormal active E-RAB releases for E-RABs with QCI 233
DC_E_ERBS_EUTRANCELLFDD_V | pmErabRelAbnormalMmeActQci | L13A,L12B,L13B,L14A,L14B,L15B,L16B,16B,16A,L16A,17Q1,L17.Q4,17.Q4,L17A,L17B,17B,17A,17.Q3,17.Q2,17.Q1,L17.Q3,L17.Q2,L17.Q1,L18.Q3,L18.Q2,L18.Q1,18.Q3,18.Q2,18.Q1,L18.Q4,18.Q4,L19.Q1,19.Q1,L19.Q2,19.Q2,19.Q3,L19.Q3,L19.Q4,19.Q4,L20.Q1,20.Q1,20.Q2,20.Q3,20.Q4,21.Q1 | 234 |  |  | 0 | Abnormal active E-RAB releases for E-RABs with QCI 234
DC_E_ERBS_EUTRANCELLFDD_V | pmErabRelAbnormalMmeActQci | L13A,L12B,L13B,L14A,L14B,L15B,L16B,16B,16A,L16A,17Q1,L17.Q4,17.Q4,L17A,L17B,17B,17A,17.Q3,17.Q2,17.Q1,L17.Q3,L17.Q2,L17.Q1,L18.Q3,L18.Q2,L18.Q1,18.Q3,18.Q2,18.Q1,L18.Q4,18.Q4,L19.Q1,19.Q1,L19.Q2,19.Q2,19.Q3,L19.Q3,L19.Q4,19.Q4,L20.Q1,20.Q1,20.Q2,20.Q3,20.Q4,21.Q1 | 235 |  |  | 0 | Abnormal active E-RAB releases for E-RABs with QCI 235
DC_E_ERBS_EUTRANCELLFDD_V | pmErabRelAbnormalMmeActQci | L13A,L12B,L13B,L14A,L14B,L15B,L16B,16B,16A,L16A,17Q1,L17.Q4,17.Q4,L17A,L17B,17B,17A,17.Q3,17.Q2,17.Q1,L17.Q3,L17.Q2,L17.Q1,L18.Q3,L18.Q2,L18.Q1,18.Q3,18.Q2,18.Q1,L18.Q4,18.Q4,L19.Q1,19.Q1,L19.Q2,19.Q2,19.Q3,L19.Q3,L19.Q4,19.Q4,L20.Q1,20.Q1,20.Q2,20.Q3,20.Q4,21.Q1 | 236 |  |  | 0 | Abnormal active E-RAB releases for E-RABs with QCI 236
DC_E_ERBS_EUTRANCELLFDD_V | pmErabRelAbnormalMmeActQci | L13A,L12B,L13B,L14A,L14B,L15B,L16B,16B,16A,L16A,17Q1,L17.Q4,17.Q4,L17A,L17B,17B,17A,17.Q3,17.Q2,17.Q1,L17.Q3,L17.Q2,L17.Q1,L18.Q3,L18.Q2,L18.Q1,18.Q3,18.Q2,18.Q1,L18.Q4,18.Q4,L19.Q1,19.Q1,L19.Q2,19.Q2,19.Q3,L19.Q3,L19.Q4,19.Q4,L20.Q1,20.Q1,20.Q2,20.Q3,20.Q4,21.Q1 | 237 |  |  | 0 | Abnormal active E-RAB releases for E-RABs with QCI 237
DC_E_ERBS_EUTRANCELLFDD_V | pmErabRelAbnormalMmeActQci | L13A,L12B,L13B,L14A,L14B,L15B,L16B,16B,16A,L16A,17Q1,L17.Q4,17.Q4,L17A,L17B,17B,17A,17.Q3,17.Q2,17.Q1,L17.Q3,L17.Q2,L17.Q1,L18.Q3,L18.Q2,L18.Q1,18.Q3,18.Q2,18.Q1,L18.Q4,18.Q4,L19.Q1,19.Q1,L19.Q2,19.Q2,19.Q3,L19.Q3,L19.Q4,19.Q4,L20.Q1,20.Q1,20.Q2,20.Q3,20.Q4,21.Q1 | 238 |  |  | 0 | Abnormal active E-RAB releases for E-RABs with QCI 238
DC_E_ERBS_EUTRANCELLFDD_V | pmErabRelAbnormalMmeActQci | L13A,L12B,L13B,L14A,L14B,L15B,L16B,16B,16A,L16A,17Q1,L17.Q4,17.Q4,L17A,L17B,17B,17A,17.Q3,17.Q2,17.Q1,L17.Q3,L17.Q2,L17.Q1,L18.Q3,L18.Q2,L18.Q1,18.Q3,18.Q2,18.Q1,L18.Q4,18.Q4,L19.Q1,19.Q1,L19.Q2,19.Q2,19.Q3,L19.Q3,L19.Q4,19.Q4,L20.Q1,20.Q1,20.Q2,20.Q3,20.Q4,21.Q1 | 239 |  |  | 0 | Abnormal active E-RAB releases for E-RABs with QCI 239
DC_E_ERBS_EUTRANCELLFDD_V | pmErabRelAbnormalMmeActQci | L13A,L12B,L13B,L14A,L14B,L15B,L16B,16B,16A,L16A,17Q1,L17.Q4,17.Q4,L17A,L17B,17B,17A,17.Q3,17.Q2,17.Q1,L17.Q3,L17.Q2,L17.Q1,L18.Q3,L18.Q2,L18.Q1,18.Q3,18.Q2,18.Q1,L18.Q4,18.Q4,L19.Q1,19.Q1,L19.Q2,19.Q2,19.Q3,L19.Q3,L19.Q4,19.Q4,L20.Q1,20.Q1,20.Q2,20.Q3,20.Q4,21.Q1 | 24 |  |  | 0 | Abnormal active E-RAB releases for E-RABs with QCI 24
DC_E_ERBS_EUTRANCELLFDD_V | pmErabRelAbnormalMmeActQci | L13A,L12B,L13B,L14A,L14B,L15B,L16B,16B,16A,L16A,17Q1,L17.Q4,17.Q4,L17A,L17B,17B,17A,17.Q3,17.Q2,17.Q1,L17.Q3,L17.Q2,L17.Q1,L18.Q3,L18.Q2,L18.Q1,18.Q3,18.Q2,18.Q1,L18.Q4,18.Q4,L19.Q1,19.Q1,L19.Q2,19.Q2,19.Q3,L19.Q3,L19.Q4,19.Q4,L20.Q1,20.Q1,20.Q2,20.Q3,20.Q4,21.Q1 | 240 |  |  | 0 | Abnormal active E-RAB releases for E-RABs with QCI 240
DC_E_ERBS_EUTRANCELLFDD_V | pmErabRelAbnormalMmeActQci | L13A,L12B,L13B,L14A,L14B,L15B,L16B,16B,16A,L16A,17Q1,L17.Q4,17.Q4,L17A,L17B,17B,17A,17.Q3,17.Q2,17.Q1,L17.Q3,L17.Q2,L17.Q1,L18.Q3,L18.Q2,L18.Q1,18.Q3,18.Q2,18.Q1,L18.Q4,18.Q4,L19.Q1,19.Q1,L19.Q2,19.Q2,19.Q3,L19.Q3,L19.Q4,19.Q4,L20.Q1,20.Q1,20.Q2,20.Q3,20.Q4,21.Q1 | 241 |  |  | 0 | Abnormal active E-RAB releases for E-RABs with QCI 241
DC_E_ERBS_EUTRANCELLFDD_V | pmErabRelAbnormalMmeActQci | L13A,L12B,L13B,L14A,L14B,L15B,L16B,16B,16A,L16A,17Q1,L17.Q4,17.Q4,L17A,L17B,17B,17A,17.Q3,17.Q2,17.Q1,L17.Q3,L17.Q2,L17.Q1,L18.Q3,L18.Q2,L18.Q1,18.Q3,18.Q2,18.Q1,L18.Q4,18.Q4,L19.Q1,19.Q1,L19.Q2,19.Q2,19.Q3,L19.Q3,L19.Q4,19.Q4,L20.Q1,20.Q1,20.Q2,20.Q3,20.Q4,21.Q1 | 242 |  |  | 0 | Abnormal active E-RAB releases for E-RABs with QCI 242
DC_E_ERBS_EUTRANCELLFDD_V | pmErabRelAbnormalMmeActQci | L13A,L12B,L13B,L14A,L14B,L15B,L16B,16B,16A,L16A,17Q1,L17.Q4,17.Q4,L17A,L17B,17B,17A,17.Q3,17.Q2,17.Q1,L17.Q3,L17.Q2,L17.Q1,L18.Q3,L18.Q2,L18.Q1,18.Q3,18.Q2,18.Q1,L18.Q4,18.Q4,L19.Q1,19.Q1,L19.Q2,19.Q2,19.Q3,L19.Q3,L19.Q4,19.Q4,L20.Q1,20.Q1,20.Q2,20.Q3,20.Q4,21.Q1 | 243 |  |  | 0 | Abnormal active E-RAB releases for E-RABs with QCI 243
DC_E_ERBS_EUTRANCELLFDD_V | pmErabRelAbnormalMmeActQci | L13A,L12B,L13B,L14A,L14B,L15B,L16B,16B,16A,L16A,17Q1,L17.Q4,17.Q4,L17A,L17B,17B,17A,17.Q3,17.Q2,17.Q1,L17.Q3,L17.Q2,L17.Q1,L18.Q3,L18.Q2,L18.Q1,18.Q3,18.Q2,18.Q1,L18.Q4,18.Q4,L19.Q1,19.Q1,L19.Q2,19.Q2,19.Q3,L19.Q3,L19.Q4,19.Q4,L20.Q1,20.Q1,20.Q2,20.Q3,20.Q4,21.Q1 | 244 |  |  | 0 | Abnormal active E-RAB releases for E-RABs with QCI 244
DC_E_ERBS_EUTRANCELLFDD_V | pmErabRelAbnormalMmeActQci | L13A,L12B,L13B,L14A,L14B,L15B,L16B,16B,16A,L16A,17Q1,L17.Q4,17.Q4,L17A,L17B,17B,17A,17.Q3,17.Q2,17.Q1,L17.Q3,L17.Q2,L17.Q1,L18.Q3,L18.Q2,L18.Q1,18.Q3,18.Q2,18.Q1,L18.Q4,18.Q4,L19.Q1,19.Q1,L19.Q2,19.Q2,19.Q3,L19.Q3,L19.Q4,19.Q4,L20.Q1,20.Q1,20.Q2,20.Q3,20.Q4,21.Q1 | 245 |  |  | 0 | Abnormal active E-RAB releases for E-RABs with QCI 245
DC_E_ERBS_EUTRANCELLFDD_V | pmErabRelAbnormalMmeActQci | L13A,L12B,L13B,L14A,L14B,L15B,L16B,16B,16A,L16A,17Q1,L17.Q4,17.Q4,L17A,L17B,17B,17A,17.Q3,17.Q2,17.Q1,L17.Q3,L17.Q2,L17.Q1,L18.Q3,L18.Q2,L18.Q1,18.Q3,18.Q2,18.Q1,L18.Q4,18.Q4,L19.Q1,19.Q1,L19.Q2,19.Q2,19.Q3,L19.Q3,L19.Q4,19.Q4,L20.Q1,20.Q1,20.Q2,20.Q3,20.Q4,21.Q1 | 246 |  |  | 0 | Abnormal active E-RAB releases for E-RABs with QCI 246
DC_E_ERBS_EUTRANCELLFDD_V | pmErabRelAbnormalMmeActQci | L13A,L12B,L13B,L14A,L14B,L15B,L16B,16B,16A,L16A,17Q1,L17.Q4,17.Q4,L17A,L17B,17B,17A,17.Q3,17.Q2,17.Q1,L17.Q3,L17.Q2,L17.Q1,L18.Q3,L18.Q2,L18.Q1,18.Q3,18.Q2,18.Q1,L18.Q4,18.Q4,L19.Q1,19.Q1,L19.Q2,19.Q2,19.Q3,L19.Q3,L19.Q4,19.Q4,L20.Q1,20.Q1,20.Q2,20.Q3,20.Q4,21.Q1 | 247 |  |  | 0 | Abnormal active E-RAB releases for E-RABs with QCI 247
DC_E_ERBS_EUTRANCELLFDD_V | pmErabRelAbnormalMmeActQci | L13A,L12B,L13B,L14A,L14B,L15B,L16B,16B,16A,L16A,17Q1,L17.Q4,17.Q4,L17A,L17B,17B,17A,17.Q3,17.Q2,17.Q1,L17.Q3,L17.Q2,L17.Q1,L18.Q3,L18.Q2,L18.Q1,18.Q3,18.Q2,18.Q1,L18.Q4,18.Q4,L19.Q1,19.Q1,L19.Q2,19.Q2,19.Q3,L19.Q3,L19.Q4,19.Q4,L20.Q1,20.Q1,20.Q2,20.Q3,20.Q4,21.Q1 | 248 |  |  | 0 | Abnormal active E-RAB releases for E-RABs with QCI 248
DC_E_ERBS_EUTRANCELLFDD_V | pmErabRelAbnormalMmeActQci | L13A,L12B,L13B,L14A,L14B,L15B,L16B,16B,16A,L16A,17Q1,L17.Q4,17.Q4,L17A,L17B,17B,17A,17.Q3,17.Q2,17.Q1,L17.Q3,L17.Q2,L17.Q1,L18.Q3,L18.Q2,L18.Q1,18.Q3,18.Q2,18.Q1,L18.Q4,18.Q4,L19.Q1,19.Q1,L19.Q2,19.Q2,19.Q3,L19.Q3,L19.Q4,19.Q4,L20.Q1,20.Q1,20.Q2,20.Q3,20.Q4,21.Q1 | 249 |  |  | 0 | Abnormal active E-RAB releases for E-RABs with QCI 249
DC_E_ERBS_EUTRANCELLFDD_V | pmErabRelAbnormalMmeActQci | L13A,L12B,L13B,L14A,L14B,L15B,L16B,16B,16A,L16A,17Q1,L17.Q4,17.Q4,L17A,L17B,17B,17A,17.Q3,17.Q2,17.Q1,L17.Q3,L17.Q2,L17.Q1,L18.Q3,L18.Q2,L18.Q1,18.Q3,18.Q2,18.Q1,L18.Q4,18.Q4,L19.Q1,19.Q1,L19.Q2,19.Q2,19.Q3,L19.Q3,L19.Q4,19.Q4,L20.Q1,20.Q1,20.Q2,20.Q3,20.Q4,21.Q1 | 25 |  |  | 0 | Abnormal active E-RAB releases for E-RABs with QCI 25
DC_E_ERBS_EUTRANCELLFDD_V | pmErabRelAbnormalMmeActQci | L13A,L12B,L13B,L14A,L14B,L15B,L16B,16B,16A,L16A,17Q1,L17.Q4,17.Q4,L17A,L17B,17B,17A,17.Q3,17.Q2,17.Q1,L17.Q3,L17.Q2,L17.Q1,L18.Q3,L18.Q2,L18.Q1,18.Q3,18.Q2,18.Q1,L18.Q4,18.Q4,L19.Q1,19.Q1,L19.Q2,19.Q2,19.Q3,L19.Q3,L19.Q4,19.Q4,L20.Q1,20.Q1,20.Q2,20.Q3,20.Q4,21.Q1 | 250 |  |  | 0 | Abnormal active E-RAB releases for E-RABs with QCI 250
DC_E_ERBS_EUTRANCELLFDD_V | pmErabRelAbnormalMmeActQci | L13A,L12B,L13B,L14A,L14B,L15B,L16B,16B,16A,L16A,17Q1,L17.Q4,17.Q4,L17A,L17B,17B,17A,17.Q3,17.Q2,17.Q1,L17.Q3,L17.Q2,L17.Q1,L18.Q3,L18.Q2,L18.Q1,18.Q3,18.Q2,18.Q1,L18.Q4,18.Q4,L19.Q1,19.Q1,L19.Q2,19.Q2,19.Q3,L19.Q3,L19.Q4,19.Q4,L20.Q1,20.Q1,20.Q2,20.Q3,20.Q4,21.Q1 | 251 |  |  | 0 | Abnormal active E-RAB releases for E-RABs with QCI 251
DC_E_ERBS_EUTRANCELLFDD_V | pmErabRelAbnormalMmeActQci | L13A,L12B,L13B,L14A,L14B,L15B,L16B,16B,16A,L16A,17Q1,L17.Q4,17.Q4,L17A,L17B,17B,17A,17.Q3,17.Q2,17.Q1,L17.Q3,L17.Q2,L17.Q1,L18.Q3,L18.Q2,L18.Q1,18.Q3,18.Q2,18.Q1,L18.Q4,18.Q4,L19.Q1,19.Q1,L19.Q2,19.Q2,19.Q3,L19.Q3,L19.Q4,19.Q4,L20.Q1,20.Q1,20.Q2,20.Q3,20.Q4,21.Q1 | 252 |  |  | 0 | Abnormal active E-RAB releases for E-RABs with QCI 252
DC_E_ERBS_EUTRANCELLFDD_V | pmErabRelAbnormalMmeActQci | L13A,L12B,L13B,L14A,L14B,L15B,L16B,16B,16A,L16A,17Q1,L17.Q4,17.Q4,L17A,L17B,17B,17A,17.Q3,17.Q2,17.Q1,L17.Q3,L17.Q2,L17.Q1,L18.Q3,L18.Q2,L18.Q1,18.Q3,18.Q2,18.Q1,L18.Q4,18.Q4,L19.Q1,19.Q1,L19.Q2,19.Q2,19.Q3,L19.Q3,L19.Q4,19.Q4,L20.Q1,20.Q1,20.Q2,20.Q3,20.Q4,21.Q1 | 253 |  |  | 0 | Abnormal active E-RAB releases for E-RABs with QCI 253
DC_E_ERBS_EUTRANCELLFDD_V | pmErabRelAbnormalMmeActQci | L13A,L12B,L13B,L14A,L14B,L15B,L16B,16B,16A,L16A,17Q1,L17.Q4,17.Q4,L17A,L17B,17B,17A,17.Q3,17.Q2,17.Q1,L17.Q3,L17.Q2,L17.Q1,L18.Q3,L18.Q2,L18.Q1,18.Q3,18.Q2,18.Q1,L18.Q4,18.Q4,L19.Q1,19.Q1,L19.Q2,19.Q2,19.Q3,L19.Q3,L19.Q4,19.Q4,L20.Q1,20.Q1,20.Q2,20.Q3,20.Q4,21.Q1 | 254 |  |  | 0 | Abnormal active E-RAB releases for E-RABs with QCI 254
DC_E_ERBS_EUTRANCELLFDD_V | pmErabRelAbnormalMmeActQci | L13A,L12B,L13B,L14A,L14B,L15B,L16B,16B,16A,L16A,17Q1,L17.Q4,17.Q4,L17A,L17B,17B,17A,17.Q3,17.Q2,17.Q1,L17.Q3,L17.Q2,L17.Q1,L18.Q3,L18.Q2,L18.Q1,18.Q3,18.Q2,18.Q1,L18.Q4,18.Q4,L19.Q1,19.Q1,L19.Q2,19.Q2,19.Q3,L19.Q3,L19.Q4,19.Q4,L20.Q1,20.Q1,20.Q2,20.Q3,20.Q4,21.Q1 | 255 |  |  | 0 | Abnormal active E-RAB releases for E-RABs with QCI 255
DC_E_ERBS_EUTRANCELLFDD_V | pmErabRelAbnormalMmeActQci | L13A,L12B,L13B,L14A,L14B,L15B,L16B,16B,16A,L16A,17Q1,L17.Q4,17.Q4,L17A,L17B,17B,17A,17.Q3,17.Q2,17.Q1,L17.Q3,L17.Q2,L17.Q1,L18.Q3,L18.Q2,L18.Q1,18.Q3,18.Q2,18.Q1,L18.Q4,18.Q4,L19.Q1,19.Q1,L19.Q2,19.Q2,19.Q3,L19.Q3,L19.Q4,19.Q4,L20.Q1,20.Q1,20.Q2,20.Q3,20.Q4,21.Q1 | 26 |  |  | 0 | Abnormal active E-RAB releases for E-RABs with QCI 26
DC_E_ERBS_EUTRANCELLFDD_V | pmErabRelAbnormalMmeActQci | L13A,L12B,L13B,L14A,L14B,L15B,L16B,16B,16A,L16A,17Q1,L17.Q4,17.Q4,L17A,L17B,17B,17A,17.Q3,17.Q2,17.Q1,L17.Q3,L17.Q2,L17.Q1,L18.Q3,L18.Q2,L18.Q1,18.Q3,18.Q2,18.Q1,L18.Q4,18.Q4,L19.Q1,19.Q1,L19.Q2,19.Q2,19.Q3,L19.Q3,L19.Q4,19.Q4,L20.Q1,20.Q1,20.Q2,20.Q3,20.Q4,21.Q1 | 27 |  |  | 0 | Abnormal active E-RAB releases for E-RABs with QCI 27
DC_E_ERBS_EUTRANCELLFDD_V | pmErabRelAbnormalMmeActQci | L13A,L12B,L13B,L14A,L14B,L15B,L16B,16B,16A,L16A,17Q1,L17.Q4,17.Q4,L17A,L17B,17B,17A,17.Q3,17.Q2,17.Q1,L17.Q3,L17.Q2,L17.Q1,L18.Q3,L18.Q2,L18.Q1,18.Q3,18.Q2,18.Q1,L18.Q4,18.Q4,L19.Q1,19.Q1,L19.Q2,19.Q2,19.Q3,L19.Q3,L19.Q4,19.Q4,L20.Q1,20.Q1,20.Q2,20.Q3,20.Q4,21.Q1 | 28 |  |  | 0 | Abnormal active E-RAB releases for E-RABs with QCI 28
DC_E_ERBS_EUTRANCELLFDD_V | pmErabRelAbnormalMmeActQci | L13A,L12B,L13B,L14A,L14B,L15B,L16B,16B,16A,L16A,17Q1,L17.Q4,17.Q4,L17A,L17B,17B,17A,17.Q3,17.Q2,17.Q1,L17.Q3,L17.Q2,L17.Q1,L18.Q3,L18.Q2,L18.Q1,18.Q3,18.Q2,18.Q1,L18.Q4,18.Q4,L19.Q1,19.Q1,L19.Q2,19.Q2,19.Q3,L19.Q3,L19.Q4,19.Q4,L20.Q1,20.Q1,20.Q2,20.Q3,20.Q4,21.Q1 | 29 |  |  | 0 | Abnormal active E-RAB releases for E-RABs with QCI 29
DC_E_ERBS_EUTRANCELLFDD_V | pmErabRelAbnormalMmeActQci | L13A,L12B,L13B,L14A,L14B,L15B,L16B,16B,16A,L16A,17Q1,L17.Q4,17.Q4,L17A,L17B,17B,17A,17.Q3,17.Q2,17.Q1,L17.Q3,L17.Q2,L17.Q1,L18.Q3,L18.Q2,L18.Q1,18.Q3,18.Q2,18.Q1,L18.Q4,18.Q4,L19.Q1,19.Q1,L19.Q2,19.Q2,19.Q3,L19.Q3,L19.Q4,19.Q4,L20.Q1,20.Q1,20.Q2,20.Q3,20.Q4,21.Q1 | 3 |  |  | 0 | Abnormal active E-RAB releases for E-RABs with QCI 3
DC_E_ERBS_EUTRANCELLFDD_V | pmErabRelAbnormalMmeActQci | L13A,L12B,L13B,L14A,L14B,L15B,L16B,16B,16A,L16A,17Q1,L17.Q4,17.Q4,L17A,L17B,17B,17A,17.Q3,17.Q2,17.Q1,L17.Q3,L17.Q2,L17.Q1,L18.Q3,L18.Q2,L18.Q1,18.Q3,18.Q2,18.Q1,L18.Q4,18.Q4,L19.Q1,19.Q1,L19.Q2,19.Q2,19.Q3,L19.Q3,L19.Q4,19.Q4,L20.Q1,20.Q1,20.Q2,20.Q3,20.Q4,21.Q1 | 30 |  |  | 0 | Abnormal active E-RAB releases for E-RABs with QCI 30
DC_E_ERBS_EUTRANCELLFDD_V | pmErabRelAbnormalMmeActQci | L13A,L12B,L13B,L14A,L14B,L15B,L16B,16B,16A,L16A,17Q1,L17.Q4,17.Q4,L17A,L17B,17B,17A,17.Q3,17.Q2,17.Q1,L17.Q3,L17.Q2,L17.Q1,L18.Q3,L18.Q2,L18.Q1,18.Q3,18.Q2,18.Q1,L18.Q4,18.Q4,L19.Q1,19.Q1,L19.Q2,19.Q2,19.Q3,L19.Q3,L19.Q4,19.Q4,L20.Q1,20.Q1,20.Q2,20.Q3,20.Q4,21.Q1 | 31 |  |  | 0 | Abnormal active E-RAB releases for E-RABs with QCI 31
DC_E_ERBS_EUTRANCELLFDD_V | pmErabRelAbnormalMmeActQci | L13A,L12B,L13B,L14A,L14B,L15B,L16B,16B,16A,L16A,17Q1,L17.Q4,17.Q4,L17A,L17B,17B,17A,17.Q3,17.Q2,17.Q1,L17.Q3,L17.Q2,L17.Q1,L18.Q3,L18.Q2,L18.Q1,18.Q3,18.Q2,18.Q1,L18.Q4,18.Q4,L19.Q1,19.Q1,L19.Q2,19.Q2,19.Q3,L19.Q3,L19.Q4,19.Q4,L20.Q1,20.Q1,20.Q2,20.Q3,20.Q4,21.Q1 | 32 |  |  | 0 | Abnormal active E-RAB releases for E-RABs with QCI 32
DC_E_ERBS_EUTRANCELLFDD_V | pmErabRelAbnormalMmeActQci | L13A,L12B,L13B,L14A,L14B,L15B,L16B,16B,16A,L16A,17Q1,L17.Q4,17.Q4,L17A,L17B,17B,17A,17.Q3,17.Q2,17.Q1,L17.Q3,L17.Q2,L17.Q1,L18.Q3,L18.Q2,L18.Q1,18.Q3,18.Q2,18.Q1,L18.Q4,18.Q4,L19.Q1,19.Q1,L19.Q2,19.Q2,19.Q3,L19.Q3,L19.Q4,19.Q4,L20.Q1,20.Q1,20.Q2,20.Q3,20.Q4,21.Q1 | 33 |  |  | 0 | Abnormal active E-RAB releases for E-RABs with QCI 33
DC_E_ERBS_EUTRANCELLFDD_V | pmErabRelAbnormalMmeActQci | L13A,L12B,L13B,L14A,L14B,L15B,L16B,16B,16A,L16A,17Q1,L17.Q4,17.Q4,L17A,L17B,17B,17A,17.Q3,17.Q2,17.Q1,L17.Q3,L17.Q2,L17.Q1,L18.Q3,L18.Q2,L18.Q1,18.Q3,18.Q2,18.Q1,L18.Q4,18.Q4,L19.Q1,19.Q1,L19.Q2,19.Q2,19.Q3,L19.Q3,L19.Q4,19.Q4,L20.Q1,20.Q1,20.Q2,20.Q3,20.Q4,21.Q1 | 34 |  |  | 0 | Abnormal active E-RAB releases for E-RABs with QCI 34
DC_E_ERBS_EUTRANCELLFDD_V | pmErabRelAbnormalMmeActQci | L13A,L12B,L13B,L14A,L14B,L15B,L16B,16B,16A,L16A,17Q1,L17.Q4,17.Q4,L17A,L17B,17B,17A,17.Q3,17.Q2,17.Q1,L17.Q3,L17.Q2,L17.Q1,L18.Q3,L18.Q2,L18.Q1,18.Q3,18.Q2,18.Q1,L18.Q4,18.Q4,L19.Q1,19.Q1,L19.Q2,19.Q2,19.Q3,L19.Q3,L19.Q4,19.Q4,L20.Q1,20.Q1,20.Q2,20.Q3,20.Q4,21.Q1 | 35 |  |  | 0 | Abnormal active E-RAB releases for E-RABs with QCI 35
DC_E_ERBS_EUTRANCELLFDD_V | pmErabRelAbnormalMmeActQci | L13A,L12B,L13B,L14A,L14B,L15B,L16B,16B,16A,L16A,17Q1,L17.Q4,17.Q4,L17A,L17B,17B,17A,17.Q3,17.Q2,17.Q1,L17.Q3,L17.Q2,L17.Q1,L18.Q3,L18.Q2,L18.Q1,18.Q3,18.Q2,18.Q1,L18.Q4,18.Q4,L19.Q1,19.Q1,L19.Q2,19.Q2,19.Q3,L19.Q3,L19.Q4,19.Q4,L20.Q1,20.Q1,20.Q2,20.Q3,20.Q4,21.Q1 | 36 |  |  | 0 | Abnormal active E-RAB releases for E-RABs with QCI 36
DC_E_ERBS_EUTRANCELLFDD_V | pmErabRelAbnormalMmeActQci | L13A,L12B,L13B,L14A,L14B,L15B,L16B,16B,16A,L16A,17Q1,L17.Q4,17.Q4,L17A,L17B,17B,17A,17.Q3,17.Q2,17.Q1,L17.Q3,L17.Q2,L17.Q1,L18.Q3,L18.Q2,L18.Q1,18.Q3,18.Q2,18.Q1,L18.Q4,18.Q4,L19.Q1,19.Q1,L19.Q2,19.Q2,19.Q3,L19.Q3,L19.Q4,19.Q4,L20.Q1,20.Q1,20.Q2,20.Q3,20.Q4,21.Q1 | 37 |  |  | 0 | Abnormal active E-RAB releases for E-RABs with QCI 37
DC_E_ERBS_EUTRANCELLFDD_V | pmErabRelAbnormalMmeActQci | L13A,L12B,L13B,L14A,L14B,L15B,L16B,16B,16A,L16A,17Q1,L17.Q4,17.Q4,L17A,L17B,17B,17A,17.Q3,17.Q2,17.Q1,L17.Q3,L17.Q2,L17.Q1,L18.Q3,L18.Q2,L18.Q1,18.Q3,18.Q2,18.Q1,L18.Q4,18.Q4,L19.Q1,19.Q1,L19.Q2,19.Q2,19.Q3,L19.Q3,L19.Q4,19.Q4,L20.Q1,20.Q1,20.Q2,20.Q3,20.Q4,21.Q1 | 38 |  |  | 0 | Abnormal active E-RAB releases for E-RABs with QCI 38
DC_E_ERBS_EUTRANCELLFDD_V | pmErabRelAbnormalMmeActQci | L13A,L12B,L13B,L14A,L14B,L15B,L16B,16B,16A,L16A,17Q1,L17.Q4,17.Q4,L17A,L17B,17B,17A,17.Q3,17.Q2,17.Q1,L17.Q3,L17.Q2,L17.Q1,L18.Q3,L18.Q2,L18.Q1,18.Q3,18.Q2,18.Q1,L18.Q4,18.Q4,L19.Q1,19.Q1,L19.Q2,19.Q2,19.Q3,L19.Q3,L19.Q4,19.Q4,L20.Q1,20.Q1,20.Q2,20.Q3,20.Q4,21.Q1 | 39 |  |  | 0 | Abnormal active E-RAB releases for E-RABs with QCI 39
DC_E_ERBS_EUTRANCELLFDD_V | pmErabRelAbnormalMmeActQci | L13A,L12B,L13B,L14A,L14B,L15B,L16B,16B,16A,L16A,17Q1,L17.Q4,17.Q4,L17A,L17B,17B,17A,17.Q3,17.Q2,17.Q1,L17.Q3,L17.Q2,L17.Q1,L18.Q3,L18.Q2,L18.Q1,18.Q3,18.Q2,18.Q1,L18.Q4,18.Q4,L19.Q1,19.Q1,L19.Q2,19.Q2,19.Q3,L19.Q3,L19.Q4,19.Q4,L20.Q1,20.Q1,20.Q2,20.Q3,20.Q4,21.Q1 | 4 |  |  | 0 | Abnormal active E-RAB releases for E-RABs with QCI 4
DC_E_ERBS_EUTRANCELLFDD_V | pmErabRelAbnormalMmeActQci | L13A,L12B,L13B,L14A,L14B,L15B,L16B,16B,16A,L16A,17Q1,L17.Q4,17.Q4,L17A,L17B,17B,17A,17.Q3,17.Q2,17.Q1,L17.Q3,L17.Q2,L17.Q1,L18.Q3,L18.Q2,L18.Q1,18.Q3,18.Q2,18.Q1,L18.Q4,18.Q4,L19.Q1,19.Q1,L19.Q2,19.Q2,19.Q3,L19.Q3,L19.Q4,19.Q4,L20.Q1,20.Q1,20.Q2,20.Q3,20.Q4,21.Q1 | 40 |  |  | 0 | Abnormal active E-RAB releases for E-RABs with QCI 40
DC_E_ERBS_EUTRANCELLFDD_V | pmErabRelAbnormalMmeActQci | L13A,L12B,L13B,L14A,L14B,L15B,L16B,16B,16A,L16A,17Q1,L17.Q4,17.Q4,L17A,L17B,17B,17A,17.Q3,17.Q2,17.Q1,L17.Q3,L17.Q2,L17.Q1,L18.Q3,L18.Q2,L18.Q1,18.Q3,18.Q2,18.Q1,L18.Q4,18.Q4,L19.Q1,19.Q1,L19.Q2,19.Q2,19.Q3,L19.Q3,L19.Q4,19.Q4,L20.Q1,20.Q1,20.Q2,20.Q3,20.Q4,21.Q1 | 41 |  |  | 0 | Abnormal active E-RAB releases for E-RABs with QCI 41
DC_E_ERBS_EUTRANCELLFDD_V | pmErabRelAbnormalMmeActQci | L13A,L12B,L13B,L14A,L14B,L15B,L16B,16B,16A,L16A,17Q1,L17.Q4,17.Q4,L17A,L17B,17B,17A,17.Q3,17.Q2,17.Q1,L17.Q3,L17.Q2,L17.Q1,L18.Q3,L18.Q2,L18.Q1,18.Q3,18.Q2,18.Q1,L18.Q4,18.Q4,L19.Q1,19.Q1,L19.Q2,19.Q2,19.Q3,L19.Q3,L19.Q4,19.Q4,L20.Q1,20.Q1,20.Q2,20.Q3,20.Q4,21.Q1 | 42 |  |  | 0 | Abnormal active E-RAB releases for E-RABs with QCI 42
DC_E_ERBS_EUTRANCELLFDD_V | pmErabRelAbnormalMmeActQci | L13A,L12B,L13B,L14A,L14B,L15B,L16B,16B,16A,L16A,17Q1,L17.Q4,17.Q4,L17A,L17B,17B,17A,17.Q3,17.Q2,17.Q1,L17.Q3,L17.Q2,L17.Q1,L18.Q3,L18.Q2,L18.Q1,18.Q3,18.Q2,18.Q1,L18.Q4,18.Q4,L19.Q1,19.Q1,L19.Q2,19.Q2,19.Q3,L19.Q3,L19.Q4,19.Q4,L20.Q1,20.Q1,20.Q2,20.Q3,20.Q4,21.Q1 | 43 |  |  | 0 | Abnormal active E-RAB releases for E-RABs with QCI 43
DC_E_ERBS_EUTRANCELLFDD_V | pmErabRelAbnormalMmeActQci | L13A,L12B,L13B,L14A,L14B,L15B,L16B,16B,16A,L16A,17Q1,L17.Q4,17.Q4,L17A,L17B,17B,17A,17.Q3,17.Q2,17.Q1,L17.Q3,L17.Q2,L17.Q1,L18.Q3,L18.Q2,L18.Q1,18.Q3,18.Q2,18.Q1,L18.Q4,18.Q4,L19.Q1,19.Q1,L19.Q2,19.Q2,19.Q3,L19.Q3,L19.Q4,19.Q4,L20.Q1,20.Q1,20.Q2,20.Q3,20.Q4,21.Q1 | 44 |  |  | 0 | Abnormal active E-RAB releases for E-RABs with QCI 44
DC_E_ERBS_EUTRANCELLFDD_V | pmErabRelAbnormalMmeActQci | L13A,L12B,L13B,L14A,L14B,L15B,L16B,16B,16A,L16A,17Q1,L17.Q4,17.Q4,L17A,L17B,17B,17A,17.Q3,17.Q2,17.Q1,L17.Q3,L17.Q2,L17.Q1,L18.Q3,L18.Q2,L18.Q1,18.Q3,18.Q2,18.Q1,L18.Q4,18.Q4,L19.Q1,19.Q1,L19.Q2,19.Q2,19.Q3,L19.Q3,L19.Q4,19.Q4,L20.Q1,20.Q1,20.Q2,20.Q3,20.Q4,21.Q1 | 45 |  |  | 0 | Abnormal active E-RAB releases for E-RABs with QCI 45
DC_E_ERBS_EUTRANCELLFDD_V | pmErabRelAbnormalMmeActQci | L13A,L12B,L13B,L14A,L14B,L15B,L16B,16B,16A,L16A,17Q1,L17.Q4,17.Q4,L17A,L17B,17B,17A,17.Q3,17.Q2,17.Q1,L17.Q3,L17.Q2,L17.Q1,L18.Q3,L18.Q2,L18.Q1,18.Q3,18.Q2,18.Q1,L18.Q4,18.Q4,L19.Q1,19.Q1,L19.Q2,19.Q2,19.Q3,L19.Q3,L19.Q4,19.Q4,L20.Q1,20.Q1,20.Q2,20.Q3,20.Q4,21.Q1 | 46 |  |  | 0 | Abnormal active E-RAB releases for E-RABs with QCI 46
DC_E_ERBS_EUTRANCELLFDD_V | pmErabRelAbnormalMmeActQci | L13A,L12B,L13B,L14A,L14B,L15B,L16B,16B,16A,L16A,17Q1,L17.Q4,17.Q4,L17A,L17B,17B,17A,17.Q3,17.Q2,17.Q1,L17.Q3,L17.Q2,L17.Q1,L18.Q3,L18.Q2,L18.Q1,18.Q3,18.Q2,18.Q1,L18.Q4,18.Q4,L19.Q1,19.Q1,L19.Q2,19.Q2,19.Q3,L19.Q3,L19.Q4,19.Q4,L20.Q1,20.Q1,20.Q2,20.Q3,20.Q4,21.Q1 | 47 |  |  | 0 | Abnormal active E-RAB releases for E-RABs with QCI 47
DC_E_ERBS_EUTRANCELLFDD_V | pmErabRelAbnormalMmeActQci | L13A,L12B,L13B,L14A,L14B,L15B,L16B,16B,16A,L16A,17Q1,L17.Q4,17.Q4,L17A,L17B,17B,17A,17.Q3,17.Q2,17.Q1,L17.Q3,L17.Q2,L17.Q1,L18.Q3,L18.Q2,L18.Q1,18.Q3,18.Q2,18.Q1,L18.Q4,18.Q4,L19.Q1,19.Q1,L19.Q2,19.Q2,19.Q3,L19.Q3,L19.Q4,19.Q4,L20.Q1,20.Q1,20.Q2,20.Q3,20.Q4,21.Q1 | 48 |  |  | 0 | Abnormal active E-RAB releases for E-RABs with QCI 48
DC_E_ERBS_EUTRANCELLFDD_V | pmErabRelAbnormalMmeActQci | L13A,L12B,L13B,L14A,L14B,L15B,L16B,16B,16A,L16A,17Q1,L17.Q4,17.Q4,L17A,L17B,17B,17A,17.Q3,17.Q2,17.Q1,L17.Q3,L17.Q2,L17.Q1,L18.Q3,L18.Q2,L18.Q1,18.Q3,18.Q2,18.Q1,L18.Q4,18.Q4,L19.Q1,19.Q1,L19.Q2,19.Q2,19.Q3,L19.Q3,L19.Q4,19.Q4,L20.Q1,20.Q1,20.Q2,20.Q3,20.Q4,21.Q1 | 49 |  |  | 0 | Abnormal active E-RAB releases for E-RABs with QCI 49
DC_E_ERBS_EUTRANCELLFDD_V | pmErabRelAbnormalMmeActQci | L13A,L12B,L13B,L14A,L14B,L15B,L16B,16B,16A,L16A,17Q1,L17.Q4,17.Q4,L17A,L17B,17B,17A,17.Q3,17.Q2,17.Q1,L17.Q3,L17.Q2,L17.Q1,L18.Q3,L18.Q2,L18.Q1,18.Q3,18.Q2,18.Q1,L18.Q4,18.Q4,L19.Q1,19.Q1,L19.Q2,19.Q2,19.Q3,L19.Q3,L19.Q4,19.Q4,L20.Q1,20.Q1,20.Q2,20.Q3,20.Q4,21.Q1 | 5 |  |  | 0 | Abnormal active E-RAB releases for E-RABs with QCI 5
DC_E_ERBS_EUTRANCELLFDD_V | pmErabRelAbnormalMmeActQci | L13A,L12B,L13B,L14A,L14B,L15B,L16B,16B,16A,L16A,17Q1,L17.Q4,17.Q4,L17A,L17B,17B,17A,17.Q3,17.Q2,17.Q1,L17.Q3,L17.Q2,L17.Q1,L18.Q3,L18.Q2,L18.Q1,18.Q3,18.Q2,18.Q1,L18.Q4,18.Q4,L19.Q1,19.Q1,L19.Q2,19.Q2,19.Q3,L19.Q3,L19.Q4,19.Q4,L20.Q1,20.Q1,20.Q2,20.Q3,20.Q4,21.Q1 | 50 |  |  | 0 | Abnormal active E-RAB releases for E-RABs with QCI 50
DC_E_ERBS_EUTRANCELLFDD_V | pmErabRelAbnormalMmeActQci | L13A,L12B,L13B,L14A,L14B,L15B,L16B,16B,16A,L16A,17Q1,L17.Q4,17.Q4,L17A,L17B,17B,17A,17.Q3,17.Q2,17.Q1,L17.Q3,L17.Q2,L17.Q1,L18.Q3,L18.Q2,L18.Q1,18.Q3,18.Q2,18.Q1,L18.Q4,18.Q4,L19.Q1,19.Q1,L19.Q2,19.Q2,19.Q3,L19.Q3,L19.Q4,19.Q4,L20.Q1,20.Q1,20.Q2,20.Q3,20.Q4,21.Q1 | 51 |  |  | 0 | Abnormal active E-RAB releases for E-RABs with QCI 51
DC_E_ERBS_EUTRANCELLFDD_V | pmErabRelAbnormalMmeActQci | L13A,L12B,L13B,L14A,L14B,L15B,L16B,16B,16A,L16A,17Q1,L17.Q4,17.Q4,L17A,L17B,17B,17A,17.Q3,17.Q2,17.Q1,L17.Q3,L17.Q2,L17.Q1,L18.Q3,L18.Q2,L18.Q1,18.Q3,18.Q2,18.Q1,L18.Q4,18.Q4,L19.Q1,19.Q1,L19.Q2,19.Q2,19.Q3,L19.Q3,L19.Q4,19.Q4,L20.Q1,20.Q1,20.Q2,20.Q3,20.Q4,21.Q1 | 52 |  |  | 0 | Abnormal active E-RAB releases for E-RABs with QCI 52
DC_E_ERBS_EUTRANCELLFDD_V | pmErabRelAbnormalMmeActQci | L13A,L12B,L13B,L14A,L14B,L15B,L16B,16B,16A,L16A,17Q1,L17.Q4,17.Q4,L17A,L17B,17B,17A,17.Q3,17.Q2,17.Q1,L17.Q3,L17.Q2,L17.Q1,L18.Q3,L18.Q2,L18.Q1,18.Q3,18.Q2,18.Q1,L18.Q4,18.Q4,L19.Q1,19.Q1,L19.Q2,19.Q2,19.Q3,L19.Q3,L19.Q4,19.Q4,L20.Q1,20.Q1,20.Q2,20.Q3,20.Q4,21.Q1 | 53 |  |  | 0 | Abnormal active E-RAB releases for E-RABs with QCI 53
DC_E_ERBS_EUTRANCELLFDD_V | pmErabRelAbnormalMmeActQci | L13A,L12B,L13B,L14A,L14B,L15B,L16B,16B,16A,L16A,17Q1,L17.Q4,17.Q4,L17A,L17B,17B,17A,17.Q3,17.Q2,17.Q1,L17.Q3,L17.Q2,L17.Q1,L18.Q3,L18.Q2,L18.Q1,18.Q3,18.Q2,18.Q1,L18.Q4,18.Q4,L19.Q1,19.Q1,L19.Q2,19.Q2,19.Q3,L19.Q3,L19.Q4,19.Q4,L20.Q1,20.Q1,20.Q2,20.Q3,20.Q4,21.Q1 | 54 |  |  | 0 | Abnormal active E-RAB releases for E-RABs with QCI 54
DC_E_ERBS_EUTRANCELLFDD_V | pmErabRelAbnormalMmeActQci | L13A,L12B,L13B,L14A,L14B,L15B,L16B,16B,16A,L16A,17Q1,L17.Q4,17.Q4,L17A,L17B,17B,17A,17.Q3,17.Q2,17.Q1,L17.Q3,L17.Q2,L17.Q1,L18.Q3,L18.Q2,L18.Q1,18.Q3,18.Q2,18.Q1,L18.Q4,18.Q4,L19.Q1,19.Q1,L19.Q2,19.Q2,19.Q3,L19.Q3,L19.Q4,19.Q4,L20.Q1,20.Q1,20.Q2,20.Q3,20.Q4,21.Q1 | 55 |  |  | 0 | Abnormal active E-RAB releases for E-RABs with QCI 55
DC_E_ERBS_EUTRANCELLFDD_V | pmErabRelAbnormalMmeActQci | L13A,L12B,L13B,L14A,L14B,L15B,L16B,16B,16A,L16A,17Q1,L17.Q4,17.Q4,L17A,L17B,17B,17A,17.Q3,17.Q2,17.Q1,L17.Q3,L17.Q2,L17.Q1,L18.Q3,L18.Q2,L18.Q1,18.Q3,18.Q2,18.Q1,L18.Q4,18.Q4,L19.Q1,19.Q1,L19.Q2,19.Q2,19.Q3,L19.Q3,L19.Q4,19.Q4,L20.Q1,20.Q1,20.Q2,20.Q3,20.Q4,21.Q1 | 56 |  |  | 0 | Abnormal active E-RAB releases for E-RABs with QCI 56
DC_E_ERBS_EUTRANCELLFDD_V | pmErabRelAbnormalMmeActQci | L13A,L12B,L13B,L14A,L14B,L15B,L16B,16B,16A,L16A,17Q1,L17.Q4,17.Q4,L17A,L17B,17B,17A,17.Q3,17.Q2,17.Q1,L17.Q3,L17.Q2,L17.Q1,L18.Q3,L18.Q2,L18.Q1,18.Q3,18.Q2,18.Q1,L18.Q4,18.Q4,L19.Q1,19.Q1,L19.Q2,19.Q2,19.Q3,L19.Q3,L19.Q4,19.Q4,L20.Q1,20.Q1,20.Q2,20.Q3,20.Q4,21.Q1 | 57 |  |  | 0 | Abnormal active E-RAB releases for E-RABs with QCI 57
DC_E_ERBS_EUTRANCELLFDD_V | pmErabRelAbnormalMmeActQci | L13A,L12B,L13B,L14A,L14B,L15B,L16B,16B,16A,L16A,17Q1,L17.Q4,17.Q4,L17A,L17B,17B,17A,17.Q3,17.Q2,17.Q1,L17.Q3,L17.Q2,L17.Q1,L18.Q3,L18.Q2,L18.Q1,18.Q3,18.Q2,18.Q1,L18.Q4,18.Q4,L19.Q1,19.Q1,L19.Q2,19.Q2,19.Q3,L19.Q3,L19.Q4,19.Q4,L20.Q1,20.Q1,20.Q2,20.Q3,20.Q4,21.Q1 | 58 |  |  | 0 | Abnormal active E-RAB releases for E-RABs with QCI 58
DC_E_ERBS_EUTRANCELLFDD_V | pmErabRelAbnormalMmeActQci | L13A,L12B,L13B,L14A,L14B,L15B,L16B,16B,16A,L16A,17Q1,L17.Q4,17.Q4,L17A,L17B,17B,17A,17.Q3,17.Q2,17.Q1,L17.Q3,L17.Q2,L17.Q1,L18.Q3,L18.Q2,L18.Q1,18.Q3,18.Q2,18.Q1,L18.Q4,18.Q4,L19.Q1,19.Q1,L19.Q2,19.Q2,19.Q3,L19.Q3,L19.Q4,19.Q4,L20.Q1,20.Q1,20.Q2,20.Q3,20.Q4,21.Q1 | 59 |  |  | 0 | Abnormal active E-RAB releases for E-RABs with QCI 59
DC_E_ERBS_EUTRANCELLFDD_V | pmErabRelAbnormalMmeActQci | L13A,L12B,L13B,L14A,L14B,L15B,L16B,16B,16A,L16A,17Q1,L17.Q4,17.Q4,L17A,L17B,17B,17A,17.Q3,17.Q2,17.Q1,L17.Q3,L17.Q2,L17.Q1,L18.Q3,L18.Q2,L18.Q1,18.Q3,18.Q2,18.Q1,L18.Q4,18.Q4,L19.Q1,19.Q1,L19.Q2,19.Q2,19.Q3,L19.Q3,L19.Q4,19.Q4,L20.Q1,20.Q1,20.Q2,20.Q3,20.Q4,21.Q1 | 6 |  |  | 0 | Abnormal active E-RAB releases for E-RABs with QCI 6
DC_E_ERBS_EUTRANCELLFDD_V | pmErabRelAbnormalMmeActQci | L13A,L12B,L13B,L14A,L14B,L15B,L16B,16B,16A,L16A,17Q1,L17.Q4,17.Q4,L17A,L17B,17B,17A,17.Q3,17.Q2,17.Q1,L17.Q3,L17.Q2,L17.Q1,L18.Q3,L18.Q2,L18.Q1,18.Q3,18.Q2,18.Q1,L18.Q4,18.Q4,L19.Q1,19.Q1,L19.Q2,19.Q2,19.Q3,L19.Q3,L19.Q4,19.Q4,L20.Q1,20.Q1,20.Q2,20.Q3,20.Q4,21.Q1 | 60 |  |  | 0 | Abnormal active E-RAB releases for E-RABs with QCI 60
DC_E_ERBS_EUTRANCELLFDD_V | pmErabRelAbnormalMmeActQci | L13A,L12B,L13B,L14A,L14B,L15B,L16B,16B,16A,L16A,17Q1,L17.Q4,17.Q4,L17A,L17B,17B,17A,17.Q3,17.Q2,17.Q1,L17.Q3,L17.Q2,L17.Q1,L18.Q3,L18.Q2,L18.Q1,18.Q3,18.Q2,18.Q1,L18.Q4,18.Q4,L19.Q1,19.Q1,L19.Q2,19.Q2,19.Q3,L19.Q3,L19.Q4,19.Q4,L20.Q1,20.Q1,20.Q2,20.Q3,20.Q4,21.Q1 | 61 |  |  | 0 | Abnormal active E-RAB releases for E-RABs with QCI 61
DC_E_ERBS_EUTRANCELLFDD_V | pmErabRelAbnormalMmeActQci | L13A,L12B,L13B,L14A,L14B,L15B,L16B,16B,16A,L16A,17Q1,L17.Q4,17.Q4,L17A,L17B,17B,17A,17.Q3,17.Q2,17.Q1,L17.Q3,L17.Q2,L17.Q1,L18.Q3,L18.Q2,L18.Q1,18.Q3,18.Q2,18.Q1,L18.Q4,18.Q4,L19.Q1,19.Q1,L19.Q2,19.Q2,19.Q3,L19.Q3,L19.Q4,19.Q4,L20.Q1,20.Q1,20.Q2,20.Q3,20.Q4,21.Q1 | 62 |  |  | 0 | Abnormal active E-RAB releases for E-RABs with QCI 62
DC_E_ERBS_EUTRANCELLFDD_V | pmErabRelAbnormalMmeActQci | L13A,L12B,L13B,L14A,L14B,L15B,L16B,16B,16A,L16A,17Q1,L17.Q4,17.Q4,L17A,L17B,17B,17A,17.Q3,17.Q2,17.Q1,L17.Q3,L17.Q2,L17.Q1,L18.Q3,L18.Q2,L18.Q1,18.Q3,18.Q2,18.Q1,L18.Q4,18.Q4,L19.Q1,19.Q1,L19.Q2,19.Q2,19.Q3,L19.Q3,L19.Q4,19.Q4,L20.Q1,20.Q1,20.Q2,20.Q3,20.Q4,21.Q1 | 63 |  |  | 0 | Abnormal active E-RAB releases for E-RABs with QCI 63
DC_E_ERBS_EUTRANCELLFDD_V | pmErabRelAbnormalMmeActQci | L13A,L12B,L13B,L14A,L14B,L15B,L16B,16B,16A,L16A,17Q1,L17.Q4,17.Q4,L17A,L17B,17B,17A,17.Q3,17.Q2,17.Q1,L17.Q3,L17.Q2,L17.Q1,L18.Q3,L18.Q2,L18.Q1,18.Q3,18.Q2,18.Q1,L18.Q4,18.Q4,L19.Q1,19.Q1,L19.Q2,19.Q2,19.Q3,L19.Q3,L19.Q4,19.Q4,L20.Q1,20.Q1,20.Q2,20.Q3,20.Q4,21.Q1 | 64 |  |  | 0 | Abnormal active E-RAB releases for E-RABs with QCI 64
DC_E_ERBS_EUTRANCELLFDD_V | pmErabRelAbnormalMmeActQci | L13A,L12B,L13B,L14A,L14B,L15B,L16B,16B,16A,L16A,17Q1,L17.Q4,17.Q4,L17A,L17B,17B,17A,17.Q3,17.Q2,17.Q1,L17.Q3,L17.Q2,L17.Q1,L18.Q3,L18.Q2,L18.Q1,18.Q3,18.Q2,18.Q1,L18.Q4,18.Q4,L19.Q1,19.Q1,L19.Q2,19.Q2,19.Q3,L19.Q3,L19.Q4,19.Q4,L20.Q1,20.Q1,20.Q2,20.Q3,20.Q4,21.Q1 | 65 |  |  | 0 | Abnormal active E-RAB releases for E-RABs with QCI 65
DC_E_ERBS_EUTRANCELLFDD_V | pmErabRelAbnormalMmeActQci | L13A,L12B,L13B,L14A,L14B,L15B,L16B,16B,16A,L16A,17Q1,L17.Q4,17.Q4,L17A,L17B,17B,17A,17.Q3,17.Q2,17.Q1,L17.Q3,L17.Q2,L17.Q1,L18.Q3,L18.Q2,L18.Q1,18.Q3,18.Q2,18.Q1,L18.Q4,18.Q4,L19.Q1,19.Q1,L19.Q2,19.Q2,19.Q3,L19.Q3,L19.Q4,19.Q4,L20.Q1,20.Q1,20.Q2,20.Q3,20.Q4,21.Q1 | 66 |  |  | 0 | Abnormal active E-RAB releases for E-RABs with QCI 66
DC_E_ERBS_EUTRANCELLFDD_V | pmErabRelAbnormalMmeActQci | L13A,L12B,L13B,L14A,L14B,L15B,L16B,16B,16A,L16A,17Q1,L17.Q4,17.Q4,L17A,L17B,17B,17A,17.Q3,17.Q2,17.Q1,L17.Q3,L17.Q2,L17.Q1,L18.Q3,L18.Q2,L18.Q1,18.Q3,18.Q2,18.Q1,L18.Q4,18.Q4,L19.Q1,19.Q1,L19.Q2,19.Q2,19.Q3,L19.Q3,L19.Q4,19.Q4,L20.Q1,20.Q1,20.Q2,20.Q3,20.Q4,21.Q1 | 67 |  |  | 0 | Abnormal active E-RAB releases for E-RABs with QCI 67
DC_E_ERBS_EUTRANCELLFDD_V | pmErabRelAbnormalMmeActQci | L13A,L12B,L13B,L14A,L14B,L15B,L16B,16B,16A,L16A,17Q1,L17.Q4,17.Q4,L17A,L17B,17B,17A,17.Q3,17.Q2,17.Q1,L17.Q3,L17.Q2,L17.Q1,L18.Q3,L18.Q2,L18.Q1,18.Q3,18.Q2,18.Q1,L18.Q4,18.Q4,L19.Q1,19.Q1,L19.Q2,19.Q2,19.Q3,L19.Q3,L19.Q4,19.Q4,L20.Q1,20.Q1,20.Q2,20.Q3,20.Q4,21.Q1 | 68 |  |  | 0 | Abnormal active E-RAB releases for E-RABs with QCI 68
DC_E_ERBS_EUTRANCELLFDD_V | pmErabRelAbnormalMmeActQci | L13A,L12B,L13B,L14A,L14B,L15B,L16B,16B,16A,L16A,17Q1,L17.Q4,17.Q4,L17A,L17B,17B,17A,17.Q3,17.Q2,17.Q1,L17.Q3,L17.Q2,L17.Q1,L18.Q3,L18.Q2,L18.Q1,18.Q3,18.Q2,18.Q1,L18.Q4,18.Q4,L19.Q1,19.Q1,L19.Q2,19.Q2,19.Q3,L19.Q3,L19.Q4,19.Q4,L20.Q1,20.Q1,20.Q2,20.Q3,20.Q4,21.Q1 | 69 |  |  | 0 | Abnormal active E-RAB releases for E-RABs with QCI 69
DC_E_ERBS_EUTRANCELLFDD_V | pmErabRelAbnormalMmeActQci | L13A,L12B,L13B,L14A,L14B,L15B,L16B,16B,16A,L16A,17Q1,L17.Q4,17.Q4,L17A,L17B,17B,17A,17.Q3,17.Q2,17.Q1,L17.Q3,L17.Q2,L17.Q1,L18.Q3,L18.Q2,L18.Q1,18.Q3,18.Q2,18.Q1,L18.Q4,18.Q4,L19.Q1,19.Q1,L19.Q2,19.Q2,19.Q3,L19.Q3,L19.Q4,19.Q4,L20.Q1,20.Q1,20.Q2,20.Q3,20.Q4,21.Q1 | 7 |  |  | 0 | Abnormal active E-RAB releases for E-RABs with QCI 7
DC_E_ERBS_EUTRANCELLFDD_V | pmErabRelAbnormalMmeActQci | L13A,L12B,L13B,L14A,L14B,L15B,L16B,16B,16A,L16A,17Q1,L17.Q4,17.Q4,L17A,L17B,17B,17A,17.Q3,17.Q2,17.Q1,L17.Q3,L17.Q2,L17.Q1,L18.Q3,L18.Q2,L18.Q1,18.Q3,18.Q2,18.Q1,L18.Q4,18.Q4,L19.Q1,19.Q1,L19.Q2,19.Q2,19.Q3,L19.Q3,L19.Q4,19.Q4,L20.Q1,20.Q1,20.Q2,20.Q3,20.Q4,21.Q1 | 70 |  |  | 0 | Abnormal active E-RAB releases for E-RABs with QCI 70
DC_E_ERBS_EUTRANCELLFDD_V | pmErabRelAbnormalMmeActQci | L13A,L12B,L13B,L14A,L14B,L15B,L16B,16B,16A,L16A,17Q1,L17.Q4,17.Q4,L17A,L17B,17B,17A,17.Q3,17.Q2,17.Q1,L17.Q3,L17.Q2,L17.Q1,L18.Q3,L18.Q2,L18.Q1,18.Q3,18.Q2,18.Q1,L18.Q4,18.Q4,L19.Q1,19.Q1,L19.Q2,19.Q2,19.Q3,L19.Q3,L19.Q4,19.Q4,L20.Q1,20.Q1,20.Q2,20.Q3,20.Q4,21.Q1 | 71 |  |  | 0 | Abnormal active E-RAB releases for E-RABs with QCI 71
DC_E_ERBS_EUTRANCELLFDD_V | pmErabRelAbnormalMmeActQci | L13A,L12B,L13B,L14A,L14B,L15B,L16B,16B,16A,L16A,17Q1,L17.Q4,17.Q4,L17A,L17B,17B,17A,17.Q3,17.Q2,17.Q1,L17.Q3,L17.Q2,L17.Q1,L18.Q3,L18.Q2,L18.Q1,18.Q3,18.Q2,18.Q1,L18.Q4,18.Q4,L19.Q1,19.Q1,L19.Q2,19.Q2,19.Q3,L19.Q3,L19.Q4,19.Q4,L20.Q1,20.Q1,20.Q2,20.Q3,20.Q4,21.Q1 | 72 |  |  | 0 | Abnormal active E-RAB releases for E-RABs with QCI 72
DC_E_ERBS_EUTRANCELLFDD_V | pmErabRelAbnormalMmeActQci | L13A,L12B,L13B,L14A,L14B,L15B,L16B,16B,16A,L16A,17Q1,L17.Q4,17.Q4,L17A,L17B,17B,17A,17.Q3,17.Q2,17.Q1,L17.Q3,L17.Q2,L17.Q1,L18.Q3,L18.Q2,L18.Q1,18.Q3,18.Q2,18.Q1,L18.Q4,18.Q4,L19.Q1,19.Q1,L19.Q2,19.Q2,19.Q3,L19.Q3,L19.Q4,19.Q4,L20.Q1,20.Q1,20.Q2,20.Q3,20.Q4,21.Q1 | 73 |  |  | 0 | Abnormal active E-RAB releases for E-RABs with QCI 73
DC_E_ERBS_EUTRANCELLFDD_V | pmErabRelAbnormalMmeActQci | L13A,L12B,L13B,L14A,L14B,L15B,L16B,16B,16A,L16A,17Q1,L17.Q4,17.Q4,L17A,L17B,17B,17A,17.Q3,17.Q2,17.Q1,L17.Q3,L17.Q2,L17.Q1,L18.Q3,L18.Q2,L18.Q1,18.Q3,18.Q2,18.Q1,L18.Q4,18.Q4,L19.Q1,19.Q1,L19.Q2,19.Q2,19.Q3,L19.Q3,L19.Q4,19.Q4,L20.Q1,20.Q1,20.Q2,20.Q3,20.Q4,21.Q1 | 74 |  |  | 0 | Abnormal active E-RAB releases for E-RABs with QCI 74
DC_E_ERBS_EUTRANCELLFDD_V | pmErabRelAbnormalMmeActQci | L13A,L12B,L13B,L14A,L14B,L15B,L16B,16B,16A,L16A,17Q1,L17.Q4,17.Q4,L17A,L17B,17B,17A,17.Q3,17.Q2,17.Q1,L17.Q3,L17.Q2,L17.Q1,L18.Q3,L18.Q2,L18.Q1,18.Q3,18.Q2,18.Q1,L18.Q4,18.Q4,L19.Q1,19.Q1,L19.Q2,19.Q2,19.Q3,L19.Q3,L19.Q4,19.Q4,L20.Q1,20.Q1,20.Q2,20.Q3,20.Q4,21.Q1 | 75 |  |  | 0 | Abnormal active E-RAB releases for E-RABs with QCI 75
DC_E_ERBS_EUTRANCELLFDD_V | pmErabRelAbnormalMmeActQci | L13A,L12B,L13B,L14A,L14B,L15B,L16B,16B,16A,L16A,17Q1,L17.Q4,17.Q4,L17A,L17B,17B,17A,17.Q3,17.Q2,17.Q1,L17.Q3,L17.Q2,L17.Q1,L18.Q3,L18.Q2,L18.Q1,18.Q3,18.Q2,18.Q1,L18.Q4,18.Q4,L19.Q1,19.Q1,L19.Q2,19.Q2,19.Q3,L19.Q3,L19.Q4,19.Q4,L20.Q1,20.Q1,20.Q2,20.Q3,20.Q4,21.Q1 | 76 |  |  | 0 | Abnormal active E-RAB releases for E-RABs with QCI 76
DC_E_ERBS_EUTRANCELLFDD_V | pmErabRelAbnormalMmeActQci | L13A,L12B,L13B,L14A,L14B,L15B,L16B,16B,16A,L16A,17Q1,L17.Q4,17.Q4,L17A,L17B,17B,17A,17.Q3,17.Q2,17.Q1,L17.Q3,L17.Q2,L17.Q1,L18.Q3,L18.Q2,L18.Q1,18.Q3,18.Q2,18.Q1,L18.Q4,18.Q4,L19.Q1,19.Q1,L19.Q2,19.Q2,19.Q3,L19.Q3,L19.Q4,19.Q4,L20.Q1,20.Q1,20.Q2,20.Q3,20.Q4,21.Q1 | 77 |  |  | 0 | Abnormal active E-RAB releases for E-RABs with QCI 77
DC_E_ERBS_EUTRANCELLFDD_V | pmErabRelAbnormalMmeActQci | L13A,L12B,L13B,L14A,L14B,L15B,L16B,16B,16A,L16A,17Q1,L17.Q4,17.Q4,L17A,L17B,17B,17A,17.Q3,17.Q2,17.Q1,L17.Q3,L17.Q2,L17.Q1,L18.Q3,L18.Q2,L18.Q1,18.Q3,18.Q2,18.Q1,L18.Q4,18.Q4,L19.Q1,19.Q1,L19.Q2,19.Q2,19.Q3,L19.Q3,L19.Q4,19.Q4,L20.Q1,20.Q1,20.Q2,20.Q3,20.Q4,21.Q1 | 78 |  |  | 0 | Abnormal active E-RAB releases for E-RABs with QCI 78
DC_E_ERBS_EUTRANCELLFDD_V | pmErabRelAbnormalMmeActQci | L13A,L12B,L13B,L14A,L14B,L15B,L16B,16B,16A,L16A,17Q1,L17.Q4,17.Q4,L17A,L17B,17B,17A,17.Q3,17.Q2,17.Q1,L17.Q3,L17.Q2,L17.Q1,L18.Q3,L18.Q2,L18.Q1,18.Q3,18.Q2,18.Q1,L18.Q4,18.Q4,L19.Q1,19.Q1,L19.Q2,19.Q2,19.Q3,L19.Q3,L19.Q4,19.Q4,L20.Q1,20.Q1,20.Q2,20.Q3,20.Q4,21.Q1 | 79 |  |  | 0 | Abnormal active E-RAB releases for E-RABs with QCI 79
DC_E_ERBS_EUTRANCELLFDD_V | pmErabRelAbnormalMmeActQci | L13A,L12B,L13B,L14A,L14B,L15B,L16B,16B,16A,L16A,17Q1,L17.Q4,17.Q4,L17A,L17B,17B,17A,17.Q3,17.Q2,17.Q1,L17.Q3,L17.Q2,L17.Q1,L18.Q3,L18.Q2,L18.Q1,18.Q3,18.Q2,18.Q1,L18.Q4,18.Q4,L19.Q1,19.Q1,L19.Q2,19.Q2,19.Q3,L19.Q3,L19.Q4,19.Q4,L20.Q1,20.Q1,20.Q2,20.Q3,20.Q4,21.Q1 | 8 |  |  | 0 | Abnormal active E-RAB releases for E-RABs with QCI 8
DC_E_ERBS_EUTRANCELLFDD_V | pmErabRelAbnormalMmeActQci | L13A,L12B,L13B,L14A,L14B,L15B,L16B,16B,16A,L16A,17Q1,L17.Q4,17.Q4,L17A,L17B,17B,17A,17.Q3,17.Q2,17.Q1,L17.Q3,L17.Q2,L17.Q1,L18.Q3,L18.Q2,L18.Q1,18.Q3,18.Q2,18.Q1,L18.Q4,18.Q4,L19.Q1,19.Q1,L19.Q2,19.Q2,19.Q3,L19.Q3,L19.Q4,19.Q4,L20.Q1,20.Q1,20.Q2,20.Q3,20.Q4,21.Q1 | 80 |  |  | 0 | Abnormal active E-RAB releases for E-RABs with QCI 80
DC_E_ERBS_EUTRANCELLFDD_V | pmErabRelAbnormalMmeActQci | L13A,L12B,L13B,L14A,L14B,L15B,L16B,16B,16A,L16A,17Q1,L17.Q4,17.Q4,L17A,L17B,17B,17A,17.Q3,17.Q2,17.Q1,L17.Q3,L17.Q2,L17.Q1,L18.Q3,L18.Q2,L18.Q1,18.Q3,18.Q2,18.Q1,L18.Q4,18.Q4,L19.Q1,19.Q1,L19.Q2,19.Q2,19.Q3,L19.Q3,L19.Q4,19.Q4,L20.Q1,20.Q1,20.Q2,20.Q3,20.Q4,21.Q1 | 81 |  |  | 0 | Abnormal active E-RAB releases for E-RABs with QCI 81
DC_E_ERBS_EUTRANCELLFDD_V | pmErabRelAbnormalMmeActQci | L13A,L12B,L13B,L14A,L14B,L15B,L16B,16B,16A,L16A,17Q1,L17.Q4,17.Q4,L17A,L17B,17B,17A,17.Q3,17.Q2,17.Q1,L17.Q3,L17.Q2,L17.Q1,L18.Q3,L18.Q2,L18.Q1,18.Q3,18.Q2,18.Q1,L18.Q4,18.Q4,L19.Q1,19.Q1,L19.Q2,19.Q2,19.Q3,L19.Q3,L19.Q4,19.Q4,L20.Q1,20.Q1,20.Q2,20.Q3,20.Q4,21.Q1 | 82 |  |  | 0 | Abnormal active E-RAB releases for E-RABs with QCI 82
DC_E_ERBS_EUTRANCELLFDD_V | pmErabRelAbnormalMmeActQci | L13A,L12B,L13B,L14A,L14B,L15B,L16B,16B,16A,L16A,17Q1,L17.Q4,17.Q4,L17A,L17B,17B,17A,17.Q3,17.Q2,17.Q1,L17.Q3,L17.Q2,L17.Q1,L18.Q3,L18.Q2,L18.Q1,18.Q3,18.Q2,18.Q1,L18.Q4,18.Q4,L19.Q1,19.Q1,L19.Q2,19.Q2,19.Q3,L19.Q3,L19.Q4,19.Q4,L20.Q1,20.Q1,20.Q2,20.Q3,20.Q4,21.Q1 | 83 |  |  | 0 | Abnormal active E-RAB releases for E-RABs with QCI 83
DC_E_ERBS_EUTRANCELLFDD_V | pmErabRelAbnormalMmeActQci | L13A,L12B,L13B,L14A,L14B,L15B,L16B,16B,16A,L16A,17Q1,L17.Q4,17.Q4,L17A,L17B,17B,17A,17.Q3,17.Q2,17.Q1,L17.Q3,L17.Q2,L17.Q1,L18.Q3,L18.Q2,L18.Q1,18.Q3,18.Q2,18.Q1,L18.Q4,18.Q4,L19.Q1,19.Q1,L19.Q2,19.Q2,19.Q3,L19.Q3,L19.Q4,19.Q4,L20.Q1,20.Q1,20.Q2,20.Q3,20.Q4,21.Q1 | 84 |  |  | 0 | Abnormal active E-RAB releases for E-RABs with QCI 84
DC_E_ERBS_EUTRANCELLFDD_V | pmErabRelAbnormalMmeActQci | L13A,L12B,L13B,L14A,L14B,L15B,L16B,16B,16A,L16A,17Q1,L17.Q4,17.Q4,L17A,L17B,17B,17A,17.Q3,17.Q2,17.Q1,L17.Q3,L17.Q2,L17.Q1,L18.Q3,L18.Q2,L18.Q1,18.Q3,18.Q2,18.Q1,L18.Q4,18.Q4,L19.Q1,19.Q1,L19.Q2,19.Q2,19.Q3,L19.Q3,L19.Q4,19.Q4,L20.Q1,20.Q1,20.Q2,20.Q3,20.Q4,21.Q1 | 85 |  |  | 0 | Abnormal active E-RAB releases for E-RABs with QCI 85
DC_E_ERBS_EUTRANCELLFDD_V | pmErabRelAbnormalMmeActQci | L13A,L12B,L13B,L14A,L14B,L15B,L16B,16B,16A,L16A,17Q1,L17.Q4,17.Q4,L17A,L17B,17B,17A,17.Q3,17.Q2,17.Q1,L17.Q3,L17.Q2,L17.Q1,L18.Q3,L18.Q2,L18.Q1,18.Q3,18.Q2,18.Q1,L18.Q4,18.Q4,L19.Q1,19.Q1,L19.Q2,19.Q2,19.Q3,L19.Q3,L19.Q4,19.Q4,L20.Q1,20.Q1,20.Q2,20.Q3,20.Q4,21.Q1 | 86 |  |  | 0 | Abnormal active E-RAB releases for E-RABs with QCI 86
DC_E_ERBS_EUTRANCELLFDD_V | pmErabRelAbnormalMmeActQci | L13A,L12B,L13B,L14A,L14B,L15B,L16B,16B,16A,L16A,17Q1,L17.Q4,17.Q4,L17A,L17B,17B,17A,17.Q3,17.Q2,17.Q1,L17.Q3,L17.Q2,L17.Q1,L18.Q3,L18.Q2,L18.Q1,18.Q3,18.Q2,18.Q1,L18.Q4,18.Q4,L19.Q1,19.Q1,L19.Q2,19.Q2,19.Q3,L19.Q3,L19.Q4,19.Q4,L20.Q1,20.Q1,20.Q2,20.Q3,20.Q4,21.Q1 | 87 |  |  | 0 | Abnormal active E-RAB releases for E-RABs with QCI 87
DC_E_ERBS_EUTRANCELLFDD_V | pmErabRelAbnormalMmeActQci | L13A,L12B,L13B,L14A,L14B,L15B,L16B,16B,16A,L16A,17Q1,L17.Q4,17.Q4,L17A,L17B,17B,17A,17.Q3,17.Q2,17.Q1,L17.Q3,L17.Q2,L17.Q1,L18.Q3,L18.Q2,L18.Q1,18.Q3,18.Q2,18.Q1,L18.Q4,18.Q4,L19.Q1,19.Q1,L19.Q2,19.Q2,19.Q3,L19.Q3,L19.Q4,19.Q4,L20.Q1,20.Q1,20.Q2,20.Q3,20.Q4,21.Q1 | 88 |  |  | 0 | Abnormal active E-RAB releases for E-RABs with QCI 88
DC_E_ERBS_EUTRANCELLFDD_V | pmErabRelAbnormalMmeActQci | L13A,L12B,L13B,L14A,L14B,L15B,L16B,16B,16A,L16A,17Q1,L17.Q4,17.Q4,L17A,L17B,17B,17A,17.Q3,17.Q2,17.Q1,L17.Q3,L17.Q2,L17.Q1,L18.Q3,L18.Q2,L18.Q1,18.Q3,18.Q2,18.Q1,L18.Q4,18.Q4,L19.Q1,19.Q1,L19.Q2,19.Q2,19.Q3,L19.Q3,L19.Q4,19.Q4,L20.Q1,20.Q1,20.Q2,20.Q3,20.Q4,21.Q1 | 89 |  |  | 0 | Abnormal active E-RAB releases for E-RABs with QCI 89
DC_E_ERBS_EUTRANCELLFDD_V | pmErabRelAbnormalMmeActQci | L13A,L12B,L13B,L14A,L14B,L15B,L16B,16B,16A,L16A,17Q1,L17.Q4,17.Q4,L17A,L17B,17B,17A,17.Q3,17.Q2,17.Q1,L17.Q3,L17.Q2,L17.Q1,L18.Q3,L18.Q2,L18.Q1,18.Q3,18.Q2,18.Q1,L18.Q4,18.Q4,L19.Q1,19.Q1,L19.Q2,19.Q2,19.Q3,L19.Q3,L19.Q4,19.Q4,L20.Q1,20.Q1,20.Q2,20.Q3,20.Q4,21.Q1 | 9 |  |  | 0 | Abnormal active E-RAB releases for E-RABs with QCI 9
DC_E_ERBS_EUTRANCELLFDD_V | pmErabRelAbnormalMmeActQci | L13A,L12B,L13B,L14A,L14B,L15B,L16B,16B,16A,L16A,17Q1,L17.Q4,17.Q4,L17A,L17B,17B,17A,17.Q3,17.Q2,17.Q1,L17.Q3,L17.Q2,L17.Q1,L18.Q3,L18.Q2,L18.Q1,18.Q3,18.Q2,18.Q1,L18.Q4,18.Q4,L19.Q1,19.Q1,L19.Q2,19.Q2,19.Q3,L19.Q3,L19.Q4,19.Q4,L20.Q1,20.Q1,20.Q2,20.Q3,20.Q4,21.Q1 | 90 |  |  | 0 | Abnormal active E-RAB releases for E-RABs with QCI 90
DC_E_ERBS_EUTRANCELLFDD_V | pmErabRelAbnormalMmeActQci | L13A,L12B,L13B,L14A,L14B,L15B,L16B,16B,16A,L16A,17Q1,L17.Q4,17.Q4,L17A,L17B,17B,17A,17.Q3,17.Q2,17.Q1,L17.Q3,L17.Q2,L17.Q1,L18.Q3,L18.Q2,L18.Q1,18.Q3,18.Q2,18.Q1,L18.Q4,18.Q4,L19.Q1,19.Q1,L19.Q2,19.Q2,19.Q3,L19.Q3,L19.Q4,19.Q4,L20.Q1,20.Q1,20.Q2,20.Q3,20.Q4,21.Q1 | 91 |  |  | 0 | Abnormal active E-RAB releases for E-RABs with QCI 91
DC_E_ERBS_EUTRANCELLFDD_V | pmErabRelAbnormalMmeActQci | L13A,L12B,L13B,L14A,L14B,L15B,L16B,16B,16A,L16A,17Q1,L17.Q4,17.Q4,L17A,L17B,17B,17A,17.Q3,17.Q2,17.Q1,L17.Q3,L17.Q2,L17.Q1,L18.Q3,L18.Q2,L18.Q1,18.Q3,18.Q2,18.Q1,L18.Q4,18.Q4,L19.Q1,19.Q1,L19.Q2,19.Q2,19.Q3,L19.Q3,L19.Q4,19.Q4,L20.Q1,20.Q1,20.Q2,20.Q3,20.Q4,21.Q1 | 92 |  |  | 0 | Abnormal active E-RAB releases for E-RABs with QCI 92
DC_E_ERBS_EUTRANCELLFDD_V | pmErabRelAbnormalMmeActQci | L13A,L12B,L13B,L14A,L14B,L15B,L16B,16B,16A,L16A,17Q1,L17.Q4,17.Q4,L17A,L17B,17B,17A,17.Q3,17.Q2,17.Q1,L17.Q3,L17.Q2,L17.Q1,L18.Q3,L18.Q2,L18.Q1,18.Q3,18.Q2,18.Q1,L18.Q4,18.Q4,L19.Q1,19.Q1,L19.Q2,19.Q2,19.Q3,L19.Q3,L19.Q4,19.Q4,L20.Q1,20.Q1,20.Q2,20.Q3,20.Q4,21.Q1 | 93 |  |  | 0 | Abnormal active E-RAB releases for E-RABs with QCI 93
DC_E_ERBS_EUTRANCELLFDD_V | pmErabRelAbnormalMmeActQci | L13A,L12B,L13B,L14A,L14B,L15B,L16B,16B,16A,L16A,17Q1,L17.Q4,17.Q4,L17A,L17B,17B,17A,17.Q3,17.Q2,17.Q1,L17.Q3,L17.Q2,L17.Q1,L18.Q3,L18.Q2,L18.Q1,18.Q3,18.Q2,18.Q1,L18.Q4,18.Q4,L19.Q1,19.Q1,L19.Q2,19.Q2,19.Q3,L19.Q3,L19.Q4,19.Q4,L20.Q1,20.Q1,20.Q2,20.Q3,20.Q4,21.Q1 | 94 |  |  | 0 | Abnormal active E-RAB releases for E-RABs with QCI 94
DC_E_ERBS_EUTRANCELLFDD_V | pmErabRelAbnormalMmeActQci | L13A,L12B,L13B,L14A,L14B,L15B,L16B,16B,16A,L16A,17Q1,L17.Q4,17.Q4,L17A,L17B,17B,17A,17.Q3,17.Q2,17.Q1,L17.Q3,L17.Q2,L17.Q1,L18.Q3,L18.Q2,L18.Q1,18.Q3,18.Q2,18.Q1,L18.Q4,18.Q4,L19.Q1,19.Q1,L19.Q2,19.Q2,19.Q3,L19.Q3,L19.Q4,19.Q4,L20.Q1,20.Q1,20.Q2,20.Q3,20.Q4,21.Q1 | 95 |  |  | 0 | Abnormal active E-RAB releases for E-RABs with QCI 95
DC_E_ERBS_EUTRANCELLFDD_V | pmErabRelAbnormalMmeActQci | L13A,L12B,L13B,L14A,L14B,L15B,L16B,16B,16A,L16A,17Q1,L17.Q4,17.Q4,L17A,L17B,17B,17A,17.Q3,17.Q2,17.Q1,L17.Q3,L17.Q2,L17.Q1,L18.Q3,L18.Q2,L18.Q1,18.Q3,18.Q2,18.Q1,L18.Q4,18.Q4,L19.Q1,19.Q1,L19.Q2,19.Q2,19.Q3,L19.Q3,L19.Q4,19.Q4,L20.Q1,20.Q1,20.Q2,20.Q3,20.Q4,21.Q1 | 96 |  |  | 0 | Abnormal active E-RAB releases for E-RABs with QCI 96
DC_E_ERBS_EUTRANCELLFDD_V | pmErabRelAbnormalMmeActQci | L13A,L12B,L13B,L14A,L14B,L15B,L16B,16B,16A,L16A,17Q1,L17.Q4,17.Q4,L17A,L17B,17B,17A,17.Q3,17.Q2,17.Q1,L17.Q3,L17.Q2,L17.Q1,L18.Q3,L18.Q2,L18.Q1,18.Q3,18.Q2,18.Q1,L18.Q4,18.Q4,L19.Q1,19.Q1,L19.Q2,19.Q2,19.Q3,L19.Q3,L19.Q4,19.Q4,L20.Q1,20.Q1,20.Q2,20.Q3,20.Q4,21.Q1 | 97 |  |  | 0 | Abnormal active E-RAB releases for E-RABs with QCI 97
DC_E_ERBS_EUTRANCELLFDD_V | pmErabRelAbnormalMmeActQci | L13A,L12B,L13B,L14A,L14B,L15B,L16B,16B,16A,L16A,17Q1,L17.Q4,17.Q4,L17A,L17B,17B,17A,17.Q3,17.Q2,17.Q1,L17.Q3,L17.Q2,L17.Q1,L18.Q3,L18.Q2,L18.Q1,18.Q3,18.Q2,18.Q1,L18.Q4,18.Q4,L19.Q1,19.Q1,L19.Q2,19.Q2,19.Q3,L19.Q3,L19.Q4,19.Q4,L20.Q1,20.Q1,20.Q2,20.Q3,20.Q4,21.Q1 | 98 |  |  | 0 | Abnormal active E-RAB releases for E-RABs with QCI 98
DC_E_ERBS_EUTRANCELLFDD_V | pmErabRelAbnormalMmeActQci | L13A,L12B,L13B,L14A,L14B,L15B,L16B,16B,16A,L16A,17Q1,L17.Q4,17.Q4,L17A,L17B,17B,17A,17.Q3,17.Q2,17.Q1,L17.Q3,L17.Q2,L17.Q1,L18.Q3,L18.Q2,L18.Q1,18.Q3,18.Q2,18.Q1,L18.Q4,18.Q4,L19.Q1,19.Q1,L19.Q2,19.Q2,19.Q3,L19.Q3,L19.Q4,19.Q4,L20.Q1,20.Q1,20.Q2,20.Q3,20.Q4,21.Q1 | 99 |  |  | 0 | Abnormal active E-RAB releases for E-RABs with QCI 99
DC_E_ERBS_EUTRANCELLFDD_V | pmErabRelMmeArp | L13A,L12B,L13B,L14A,L14B,L15B,L16B,L16A,16B,16A,17Q1,L17.Q4,17.Q4,L17A,L17B,17B,17A,17.Q3,17.Q2,17.Q1,L17.Q3,L17.Q2,L17.Q1,L18.Q3,L18.Q2,L18.Q1,18.Q3,18.Q2,18.Q1,L18.Q4,18.Q4,L19.Q1,19.Q1,L19.Q2,19.Q2,19.Q3,L19.Q3,L19.Q4,19.Q4,L20.Q1,20.Q1,20.Q2,20.Q3,20.Q4,21.Q1 | 0 |  |  | 0 | Sum of E-RABs released with ARP priority value 0 (unallowed ARP level)
DC_E_ERBS_EUTRANCELLFDD_V | pmErabRelMmeArp | L13A,L12B,L13B,L14A,L14B,L15B,L16B,L16A,16B,16A,17Q1,L17.Q4,17.Q4,L17A,L17B,17B,17A,17.Q3,17.Q2,17.Q1,L17.Q3,L17.Q2,L17.Q1,L18.Q3,L18.Q2,L18.Q1,18.Q3,18.Q2,18.Q1,L18.Q4,18.Q4,L19.Q1,19.Q1,L19.Q2,19.Q2,19.Q3,L19.Q3,L19.Q4,19.Q4,L20.Q1,20.Q1,20.Q2,20.Q3,20.Q4,21.Q1 | 1 |  |  | 0 | Sum of E-RABs released with ARP priority value 1
DC_E_ERBS_EUTRANCELLFDD_V | pmErabRelMmeArp | L13A,L12B,L13B,L14A,L14B,L15B,L16B,L16A,16B,16A,17Q1,L17.Q4,17.Q4,L17A,L17B,17B,17A,17.Q3,17.Q2,17.Q1,L17.Q3,L17.Q2,L17.Q1,L18.Q3,L18.Q2,L18.Q1,18.Q3,18.Q2,18.Q1,L18.Q4,18.Q4,L19.Q1,19.Q1,L19.Q2,19.Q2,19.Q3,L19.Q3,L19.Q4,19.Q4,L20.Q1,20.Q1,20.Q2,20.Q3,20.Q4,21.Q1 | 10 |  |  | 0 | Sum of E-RABs released with ARP priority value 10
DC_E_ERBS_EUTRANCELLFDD_V | pmErabRelMmeArp | L13A,L12B,L13B,L14A,L14B,L15B,L16B,L16A,16B,16A,17Q1,L17.Q4,17.Q4,L17A,L17B,17B,17A,17.Q3,17.Q2,17.Q1,L17.Q3,L17.Q2,L17.Q1,L18.Q3,L18.Q2,L18.Q1,18.Q3,18.Q2,18.Q1,L18.Q4,18.Q4,L19.Q1,19.Q1,L19.Q2,19.Q2,19.Q3,L19.Q3,L19.Q4,19.Q4,L20.Q1,20.Q1,20.Q2,20.Q3,20.Q4,21.Q1 | 11 |  |  | 0 | Sum of E-RABs released with ARP priority value 11
DC_E_ERBS_EUTRANCELLFDD_V | pmErabRelMmeArp | L13A,L12B,L13B,L14A,L14B,L15B,L16B,L16A,16B,16A,17Q1,L17.Q4,17.Q4,L17A,L17B,17B,17A,17.Q3,17.Q2,17.Q1,L17.Q3,L17.Q2,L17.Q1,L18.Q3,L18.Q2,L18.Q1,18.Q3,18.Q2,18.Q1,L18.Q4,18.Q4,L19.Q1,19.Q1,L19.Q2,19.Q2,19.Q3,L19.Q3,L19.Q4,19.Q4,L20.Q1,20.Q1,20.Q2,20.Q3,20.Q4,21.Q1 | 12 |  |  | 0 | Sum of E-RABs released with ARP priority value 12
DC_E_ERBS_EUTRANCELLFDD_V | pmErabRelMmeArp | L13A,L12B,L13B,L14A,L14B,L15B,L16B,L16A,16B,16A,17Q1,L17.Q4,17.Q4,L17A,L17B,17B,17A,17.Q3,17.Q2,17.Q1,L17.Q3,L17.Q2,L17.Q1,L18.Q3,L18.Q2,L18.Q1,18.Q3,18.Q2,18.Q1,L18.Q4,18.Q4,L19.Q1,19.Q1,L19.Q2,19.Q2,19.Q3,L19.Q3,L19.Q4,19.Q4,L20.Q1,20.Q1,20.Q2,20.Q3,20.Q4,21.Q1 | 13 |  |  | 0 | Sum of E-RABs released with ARP priority value 13
DC_E_ERBS_EUTRANCELLFDD_V | pmErabRelMmeArp | L13A,L12B,L13B,L14A,L14B,L15B,L16B,L16A,16B,16A,17Q1,L17.Q4,17.Q4,L17A,L17B,17B,17A,17.Q3,17.Q2,17.Q1,L17.Q3,L17.Q2,L17.Q1,L18.Q3,L18.Q2,L18.Q1,18.Q3,18.Q2,18.Q1,L18.Q4,18.Q4,L19.Q1,19.Q1,L19.Q2,19.Q2,19.Q3,L19.Q3,L19.Q4,19.Q4,L20.Q1,20.Q1,20.Q2,20.Q3,20.Q4,21.Q1 | 14 |  |  | 0 | Sum of E-RABs released with ARP priority value 14
DC_E_ERBS_EUTRANCELLFDD_V | pmErabRelMmeArp | L13A,L12B,L13B,L14A,L14B,L15B,L16B,L16A,16B,16A,17Q1,L17.Q4,17.Q4,L17A,L17B,17B,17A,17.Q3,17.Q2,17.Q1,L17.Q3,L17.Q2,L17.Q1,L18.Q3,L18.Q2,L18.Q1,18.Q3,18.Q2,18.Q1,L18.Q4,18.Q4,L19.Q1,19.Q1,L19.Q2,19.Q2,19.Q3,L19.Q3,L19.Q4,19.Q4,L20.Q1,20.Q1,20.Q2,20.Q3,20.Q4,21.Q1 | 15 |  |  | 0 | Sum of E-RABs released with ARP priority value 15
DC_E_ERBS_EUTRANCELLFDD_V | pmErabRelMmeArp | L13A,L12B,L13B,L14A,L14B,L15B,L16B,L16A,16B,16A,17Q1,L17.Q4,17.Q4,L17A,L17B,17B,17A,17.Q3,17.Q2,17.Q1,L17.Q3,L17.Q2,L17.Q1,L18.Q3,L18.Q2,L18.Q1,18.Q3,18.Q2,18.Q1,L18.Q4,18.Q4,L19.Q1,19.Q1,L19.Q2,19.Q2,19.Q3,L19.Q3,L19.Q4,19.Q4,L20.Q1,20.Q1,20.Q2,20.Q3,20.Q4,21.Q1 | 2 |  |  | 0 | Sum of E-RABs released with ARP priority value 2
DC_E_ERBS_EUTRANCELLFDD_V | pmErabRelMmeArp | L13A,L12B,L13B,L14A,L14B,L15B,L16B,L16A,16B,16A,17Q1,L17.Q4,17.Q4,L17A,L17B,17B,17A,17.Q3,17.Q2,17.Q1,L17.Q3,L17.Q2,L17.Q1,L18.Q3,L18.Q2,L18.Q1,18.Q3,18.Q2,18.Q1,L18.Q4,18.Q4,L19.Q1,19.Q1,L19.Q2,19.Q2,19.Q3,L19.Q3,L19.Q4,19.Q4,L20.Q1,20.Q1,20.Q2,20.Q3,20.Q4,21.Q1 | 3 |  |  | 0 | Sum of E-RABs released with ARP priority value 3
DC_E_ERBS_EUTRANCELLFDD_V | pmErabRelMmeArp | L13A,L12B,L13B,L14A,L14B,L15B,L16B,L16A,16B,16A,17Q1,L17.Q4,17.Q4,L17A,L17B,17B,17A,17.Q3,17.Q2,17.Q1,L17.Q3,L17.Q2,L17.Q1,L18.Q3,L18.Q2,L18.Q1,18.Q3,18.Q2,18.Q1,L18.Q4,18.Q4,L19.Q1,19.Q1,L19.Q2,19.Q2,19.Q3,L19.Q3,L19.Q4,19.Q4,L20.Q1,20.Q1,20.Q2,20.Q3,20.Q4,21.Q1 | 4 |  |  | 0 | Sum of E-RABs released with ARP priority value 4
DC_E_ERBS_EUTRANCELLFDD_V | pmErabRelMmeArp | L13A,L12B,L13B,L14A,L14B,L15B,L16B,L16A,16B,16A,17Q1,L17.Q4,17.Q4,L17A,L17B,17B,17A,17.Q3,17.Q2,17.Q1,L17.Q3,L17.Q2,L17.Q1,L18.Q3,L18.Q2,L18.Q1,18.Q3,18.Q2,18.Q1,L18.Q4,18.Q4,L19.Q1,19.Q1,L19.Q2,19.Q2,19.Q3,L19.Q3,L19.Q4,19.Q4,L20.Q1,20.Q1,20.Q2,20.Q3,20.Q4,21.Q1 | 5 |  |  | 0 | Sum of E-RABs released with ARP priority value 5
DC_E_ERBS_EUTRANCELLFDD_V | pmErabRelMmeArp | L13A,L12B,L13B,L14A,L14B,L15B,L16B,L16A,16B,16A,17Q1,L17.Q4,17.Q4,L17A,L17B,17B,17A,17.Q3,17.Q2,17.Q1,L17.Q3,L17.Q2,L17.Q1,L18.Q3,L18.Q2,L18.Q1,18.Q3,18.Q2,18.Q1,L18.Q4,18.Q4,L19.Q1,19.Q1,L19.Q2,19.Q2,19.Q3,L19.Q3,L19.Q4,19.Q4,L20.Q1,20.Q1,20.Q2,20.Q3,20.Q4,21.Q1 | 6 |  |  | 0 | Sum of E-RABs released with ARP priority value 6
DC_E_ERBS_EUTRANCELLFDD_V | pmErabRelMmeArp | L13A,L12B,L13B,L14A,L14B,L15B,L16B,L16A,16B,16A,17Q1,L17.Q4,17.Q4,L17A,L17B,17B,17A,17.Q3,17.Q2,17.Q1,L17.Q3,L17.Q2,L17.Q1,L18.Q3,L18.Q2,L18.Q1,18.Q3,18.Q2,18.Q1,L18.Q4,18.Q4,L19.Q1,19.Q1,L19.Q2,19.Q2,19.Q3,L19.Q3,L19.Q4,19.Q4,L20.Q1,20.Q1,20.Q2,20.Q3,20.Q4,21.Q1 | 7 |  |  | 0 | Sum of E-RABs released with ARP priority value 7
DC_E_ERBS_EUTRANCELLFDD_V | pmErabRelMmeArp | L13A,L12B,L13B,L14A,L14B,L15B,L16B,L16A,16B,16A,17Q1,L17.Q4,17.Q4,L17A,L17B,17B,17A,17.Q3,17.Q2,17.Q1,L17.Q3,L17.Q2,L17.Q1,L18.Q3,L18.Q2,L18.Q1,18.Q3,18.Q2,18.Q1,L18.Q4,18.Q4,L19.Q1,19.Q1,L19.Q2,19.Q2,19.Q3,L19.Q3,L19.Q4,19.Q4,L20.Q1,20.Q1,20.Q2,20.Q3,20.Q4,21.Q1 | 8 |  |  | 0 | Sum of E-RABs released with ARP priority value 8
DC_E_ERBS_EUTRANCELLFDD_V | pmErabRelMmeArp | L13A,L12B,L13B,L14A,L14B,L15B,L16B,L16A,16B,16A,17Q1,L17.Q4,17.Q4,L17A,L17B,17B,17A,17.Q3,17.Q2,17.Q1,L17.Q3,L17.Q2,L17.Q1,L18.Q3,L18.Q2,L18.Q1,18.Q3,18.Q2,18.Q1,L18.Q4,18.Q4,L19.Q1,19.Q1,L19.Q2,19.Q2,19.Q3,L19.Q3,L19.Q4,19.Q4,L20.Q1,20.Q1,20.Q2,20.Q3,20.Q4,21.Q1 | 9 |  |  | 0 | Sum of E-RABs released with ARP priority value 9
DC_E_ERBS_EUTRANCELLFDD_V | pmRadioRecInterferencePwrPrb | L12A,L13A,L13B,L14A,L14B | 0 |  |  | 0 | 1st Prb starting from the low part of the spectrum
DC_E_ERBS_EUTRANCELLFDD_V | pmRadioRecInterferencePwrPrb | L12A,L13A,L13B,L14A,L14B | 1 |  |  | 0 | 2nd Prb starting from the low part of the spectrum
DC_E_ERBS_EUTRANCELLFDD_V | pmRadioRecInterferencePwrPrb | L12A,L13A,L13B,L14A,L14B | 10 |  |  | 0 | 11th Prb starting from the low part of the spectrum
DC_E_ERBS_EUTRANCELLFDD_V | pmRadioRecInterferencePwrPrb | L12A,L13A,L13B,L14A,L14B | 11 |  |  | 0 | 12th Prb starting from the low part of the spectrum
DC_E_ERBS_EUTRANCELLFDD_V | pmRadioRecInterferencePwrPrb | L12A,L13A,L13B,L14A,L14B | 12 |  |  | 0 | 13th Prb starting from the low part of the spectrum
DC_E_ERBS_EUTRANCELLFDD_V | pmRadioRecInterferencePwrPrb | L12A,L13A,L13B,L14A,L14B | 13 |  |  | 0 | 14th Prb starting from the low part of the spectrum
DC_E_ERBS_EUTRANCELLFDD_V | pmRadioRecInterferencePwrPrb | L12A,L13A,L13B,L14A,L14B | 14 |  |  | 0 | 15th Prb starting from the low part of the spectrum
DC_E_ERBS_EUTRANCELLFDD_V | pmRadioRecInterferencePwrPrb | L12A,L13A,L13B,L14A,L14B | 15 |  |  | 0 | 16th Prb starting from the low part of the spectrum
DC_E_ERBS_EUTRANCELLFDD_V | pmRadioRecInterferencePwrPrb | L12A,L13A,L13B,L14A,L14B | 16 |  |  | 0 | 17th Prb starting from the low part of the spectrum
DC_E_ERBS_EUTRANCELLFDD_V | pmRadioRecInterferencePwrPrb | L12A,L13A,L13B,L14A,L14B | 17 |  |  | 0 | 18th Prb starting from the low part of the spectrum
DC_E_ERBS_EUTRANCELLFDD_V | pmRadioRecInterferencePwrPrb | L12A,L13A,L13B,L14A,L14B | 18 |  |  | 0 | 19th Prb starting from the low part of the spectrum
DC_E_ERBS_EUTRANCELLFDD_V | pmRadioRecInterferencePwrPrb | L12A,L13A,L13B,L14A,L14B | 19 |  |  | 0 | 20th Prb starting from the low part of the spectrum
DC_E_ERBS_EUTRANCELLFDD_V | pmRadioRecInterferencePwrPrb | L12A,L13A,L13B,L14A,L14B | 2 |  |  | 0 | 3rd Prb starting from the low part of the spectrum
DC_E_ERBS_EUTRANCELLFDD_V | pmRadioRecInterferencePwrPrb | L12A,L13A,L13B,L14A,L14B | 20 |  |  | 0 | 21st Prb starting from the low part of the spectrum
DC_E_ERBS_EUTRANCELLFDD_V | pmRadioRecInterferencePwrPrb | L12A,L13A,L13B,L14A,L14B | 21 |  |  | 0 | 22nd Prb starting from the low part of the spectrum
DC_E_ERBS_EUTRANCELLFDD_V | pmRadioRecInterferencePwrPrb | L12A,L13A,L13B,L14A,L14B | 22 |  |  | 0 | 23rd Prb starting from the low part of the spectrum
DC_E_ERBS_EUTRANCELLFDD_V | pmRadioRecInterferencePwrPrb | L12A,L13A,L13B,L14A,L14B | 23 |  |  | 0 | 24th Prb starting from the low part of the spectrum
DC_E_ERBS_EUTRANCELLFDD_V | pmRadioRecInterferencePwrPrb | L12A,L13A,L13B,L14A,L14B | 24 |  |  | 0 | 25th Prb starting from the low part of the spectrum
DC_E_ERBS_EUTRANCELLFDD_V | pmRadioRecInterferencePwrPrb | L12A,L13A,L13B,L14A,L14B | 25 |  |  | 0 | 26th Prb starting from the low part of the spectrum
DC_E_ERBS_EUTRANCELLFDD_V | pmRadioRecInterferencePwrPrb | L12A,L13A,L13B,L14A,L14B | 26 |  |  | 0 | 27th Prb starting from the low part of the spectrum
DC_E_ERBS_EUTRANCELLFDD_V | pmRadioRecInterferencePwrPrb | L12A,L13A,L13B,L14A,L14B | 27 |  |  | 0 | 28th Prb starting from the low part of the spectrum
DC_E_ERBS_EUTRANCELLFDD_V | pmRadioRecInterferencePwrPrb | L12A,L13A,L13B,L14A,L14B | 28 |  |  | 0 | 29th Prb starting from the low part of the spectrum
DC_E_ERBS_EUTRANCELLFDD_V | pmRadioRecInterferencePwrPrb | L12A,L13A,L13B,L14A,L14B | 29 |  |  | 0 | 30th Prb starting from the low part of the spectrum
DC_E_ERBS_EUTRANCELLFDD_V | pmRadioRecInterferencePwrPrb | L12A,L13A,L13B,L14A,L14B | 3 |  |  | 0 | 4th Prb starting from the low part of the spectrum
DC_E_ERBS_EUTRANCELLFDD_V | pmRadioRecInterferencePwrPrb | L12A,L13A,L13B,L14A,L14B | 30 |  |  | 0 | 31st Prb starting from the low part of the spectrum
DC_E_ERBS_EUTRANCELLFDD_V | pmRadioRecInterferencePwrPrb | L12A,L13A,L13B,L14A,L14B | 31 |  |  | 0 | 32nd Prb starting from the low part of the spectrum
DC_E_ERBS_EUTRANCELLFDD_V | pmRadioRecInterferencePwrPrb | L12A,L13A,L13B,L14A,L14B | 32 |  |  | 0 | 33rd Prb starting from the low part of the spectrum
DC_E_ERBS_EUTRANCELLFDD_V | pmRadioRecInterferencePwrPrb | L12A,L13A,L13B,L14A,L14B | 33 |  |  | 0 | 34th Prb starting from the low part of the spectrum
DC_E_ERBS_EUTRANCELLFDD_V | pmRadioRecInterferencePwrPrb | L12A,L13A,L13B,L14A,L14B | 34 |  |  | 0 | 35th Prb starting from the low part of the spectrum
DC_E_ERBS_EUTRANCELLFDD_V | pmRadioRecInterferencePwrPrb | L12A,L13A,L13B,L14A,L14B | 35 |  |  | 0 | 36th Prb starting from the low part of the spectrum
DC_E_ERBS_EUTRANCELLFDD_V | pmRadioRecInterferencePwrPrb | L12A,L13A,L13B,L14A,L14B | 36 |  |  | 0 | 37th Prb starting from the low part of the spectrum
DC_E_ERBS_EUTRANCELLFDD_V | pmRadioRecInterferencePwrPrb | L12A,L13A,L13B,L14A,L14B | 37 |  |  | 0 | 38th Prb starting from the low part of the spectrum
DC_E_ERBS_EUTRANCELLFDD_V | pmRadioRecInterferencePwrPrb | L12A,L13A,L13B,L14A,L14B | 38 |  |  | 0 | 39th Prb starting from the low part of the spectrum
DC_E_ERBS_EUTRANCELLFDD_V | pmRadioRecInterferencePwrPrb | L12A,L13A,L13B,L14A,L14B | 39 |  |  | 0 | 40th Prb starting from the low part of the spectrum
DC_E_ERBS_EUTRANCELLFDD_V | pmRadioRecInterferencePwrPrb | L12A,L13A,L13B,L14A,L14B | 4 |  |  | 0 | 5th Prb starting from the low part of the spectrum
DC_E_ERBS_EUTRANCELLFDD_V | pmRadioRecInterferencePwrPrb | L12A,L13A,L13B,L14A,L14B | 40 |  |  | 0 | 41st Prb starting from the low part of the spectrum
DC_E_ERBS_EUTRANCELLFDD_V | pmRadioRecInterferencePwrPrb | L12A,L13A,L13B,L14A,L14B | 41 |  |  | 0 | 42nd Prb starting from the low part of the spectrum
DC_E_ERBS_EUTRANCELLFDD_V | pmRadioRecInterferencePwrPrb | L12A,L13A,L13B,L14A,L14B | 42 |  |  | 0 | 43rd Prb starting from the low part of the spectrum
DC_E_ERBS_EUTRANCELLFDD_V | pmRadioRecInterferencePwrPrb | L12A,L13A,L13B,L14A,L14B | 43 |  |  | 0 | 44th Prb starting from the low part of the spectrum
DC_E_ERBS_EUTRANCELLFDD_V | pmRadioRecInterferencePwrPrb | L12A,L13A,L13B,L14A,L14B | 44 |  |  | 0 | 45th Prb starting from the low part of the spectrum
DC_E_ERBS_EUTRANCELLFDD_V | pmRadioRecInterferencePwrPrb | L12A,L13A,L13B,L14A,L14B | 45 |  |  | 0 | 46th Prb starting from the low part of the spectrum
DC_E_ERBS_EUTRANCELLFDD_V | pmRadioRecInterferencePwrPrb | L12A,L13A,L13B,L14A,L14B | 46 |  |  | 0 | 47th Prb starting from the low part of the spectrum
DC_E_ERBS_EUTRANCELLFDD_V | pmRadioRecInterferencePwrPrb | L12A,L13A,L13B,L14A,L14B | 47 |  |  | 0 | 48th Prb starting from the low part of the spectrum
DC_E_ERBS_EUTRANCELLFDD_V | pmRadioRecInterferencePwrPrb | L12A,L13A,L13B,L14A,L14B | 48 |  |  | 0 | 49th Prb starting from the low part of the spectrum
DC_E_ERBS_EUTRANCELLFDD_V | pmRadioRecInterferencePwrPrb | L12A,L13A,L13B,L14A,L14B | 49 |  |  | 0 | 50th Prb starting from the low part of the spectrum
DC_E_ERBS_EUTRANCELLFDD_V | pmRadioRecInterferencePwrPrb | L12A,L13A,L13B,L14A,L14B | 5 |  |  | 0 | 6th Prb starting from the low part of the spectrum
DC_E_ERBS_EUTRANCELLFDD_V | pmRadioRecInterferencePwrPrb | L12A,L13A,L13B,L14A,L14B | 50 |  |  | 0 | 51st Prb starting from the low part of the spectrum
DC_E_ERBS_EUTRANCELLFDD_V | pmRadioRecInterferencePwrPrb | L12A,L13A,L13B,L14A,L14B | 51 |  |  | 0 | 52nd Prb starting from the low part of the spectrum
DC_E_ERBS_EUTRANCELLFDD_V | pmRadioRecInterferencePwrPrb | L12A,L13A,L13B,L14A,L14B | 52 |  |  | 0 | 53rd Prb starting from the low part of the spectrum
DC_E_ERBS_EUTRANCELLFDD_V | pmRadioRecInterferencePwrPrb | L12A,L13A,L13B,L14A,L14B | 53 |  |  | 0 | 54th Prb starting from the low part of the spectrum
DC_E_ERBS_EUTRANCELLFDD_V | pmRadioRecInterferencePwrPrb | L12A,L13A,L13B,L14A,L14B | 54 |  |  | 0 | 55th Prb starting from the low part of the spectrum
DC_E_ERBS_EUTRANCELLFDD_V | pmRadioRecInterferencePwrPrb | L12A,L13A,L13B,L14A,L14B | 55 |  |  | 0 | 56th Prb starting from the low part of the spectrum
DC_E_ERBS_EUTRANCELLFDD_V | pmRadioRecInterferencePwrPrb | L12A,L13A,L13B,L14A,L14B | 56 |  |  | 0 | 57th Prb starting from the low part of the spectrum
DC_E_ERBS_EUTRANCELLFDD_V | pmRadioRecInterferencePwrPrb | L12A,L13A,L13B,L14A,L14B | 57 |  |  | 0 | 58th Prb starting from the low part of the spectrum
DC_E_ERBS_EUTRANCELLFDD_V | pmRadioRecInterferencePwrPrb | L12A,L13A,L13B,L14A,L14B | 58 |  |  | 0 | 59th Prb starting from the low part of the spectrum
DC_E_ERBS_EUTRANCELLFDD_V | pmRadioRecInterferencePwrPrb | L12A,L13A,L13B,L14A,L14B | 59 |  |  | 0 | 60th Prb starting from the low part of the spectrum
DC_E_ERBS_EUTRANCELLFDD_V | pmRadioRecInterferencePwrPrb | L12A,L13A,L13B,L14A,L14B | 6 |  |  | 0 | 7th Prb starting from the low part of the spectrum
DC_E_ERBS_EUTRANCELLFDD_V | pmRadioRecInterferencePwrPrb | L12A,L13A,L13B,L14A,L14B | 60 |  |  | 0 | 61st Prb starting from the low part of the spectrum
DC_E_ERBS_EUTRANCELLFDD_V | pmRadioRecInterferencePwrPrb | L12A,L13A,L13B,L14A,L14B | 61 |  |  | 0 | 62nd Prb starting from the low part of the spectrum
DC_E_ERBS_EUTRANCELLFDD_V | pmRadioRecInterferencePwrPrb | L12A,L13A,L13B,L14A,L14B | 62 |  |  | 0 | 63rd Prb starting from the low part of the spectrum
DC_E_ERBS_EUTRANCELLFDD_V | pmRadioRecInterferencePwrPrb | L12A,L13A,L13B,L14A,L14B | 63 |  |  | 0 | 64th Prb starting from the low part of the spectrum
DC_E_ERBS_EUTRANCELLFDD_V | pmRadioRecInterferencePwrPrb | L12A,L13A,L13B,L14A,L14B | 64 |  |  | 0 | 65th Prb starting from the low part of the spectrum
DC_E_ERBS_EUTRANCELLFDD_V | pmRadioRecInterferencePwrPrb | L12A,L13A,L13B,L14A,L14B | 65 |  |  | 0 | 66th Prb starting from the low part of the spectrum
DC_E_ERBS_EUTRANCELLFDD_V | pmRadioRecInterferencePwrPrb | L12A,L13A,L13B,L14A,L14B | 66 |  |  | 0 | 67th Prb starting from the low part of the spectrum
DC_E_ERBS_EUTRANCELLFDD_V | pmRadioRecInterferencePwrPrb | L12A,L13A,L13B,L14A,L14B | 67 |  |  | 0 | 68th Prb starting from the low part of the spectrum
DC_E_ERBS_EUTRANCELLFDD_V | pmRadioRecInterferencePwrPrb | L12A,L13A,L13B,L14A,L14B | 68 |  |  | 0 | 69th Prb starting from the low part of the spectrum
DC_E_ERBS_EUTRANCELLFDD_V | pmRadioRecInterferencePwrPrb | L12A,L13A,L13B,L14A,L14B | 69 |  |  | 0 | 70th Prb starting from the low part of the spectrum
DC_E_ERBS_EUTRANCELLFDD_V | pmRadioRecInterferencePwrPrb | L12A,L13A,L13B,L14A,L14B | 7 |  |  | 0 | 8th Prb starting from the low part of the spectrum
DC_E_ERBS_EUTRANCELLFDD_V | pmRadioRecInterferencePwrPrb | L12A,L13A,L13B,L14A,L14B | 70 |  |  | 0 | 71st Prb starting from the low part of the spectrum
DC_E_ERBS_EUTRANCELLFDD_V | pmRadioRecInterferencePwrPrb | L12A,L13A,L13B,L14A,L14B | 71 |  |  | 0 | 72nd Prb starting from the low part of the spectrum
DC_E_ERBS_EUTRANCELLFDD_V | pmRadioRecInterferencePwrPrb | L12A,L13A,L13B,L14A,L14B | 72 |  |  | 0 | 73rd Prb starting from the low part of the spectrum
DC_E_ERBS_EUTRANCELLFDD_V | pmRadioRecInterferencePwrPrb | L12A,L13A,L13B,L14A,L14B | 73 |  |  | 0 | 74th Prb starting from the low part of the spectrum
DC_E_ERBS_EUTRANCELLFDD_V | pmRadioRecInterferencePwrPrb | L12A,L13A,L13B,L14A,L14B | 74 |  |  | 0 | 75th Prb starting from the low part of the spectrum
DC_E_ERBS_EUTRANCELLFDD_V | pmRadioRecInterferencePwrPrb | L12A,L13A,L13B,L14A,L14B | 75 |  |  | 0 | 76th Prb starting from the low part of the spectrum
DC_E_ERBS_EUTRANCELLFDD_V | pmRadioRecInterferencePwrPrb | L12A,L13A,L13B,L14A,L14B | 76 |  |  | 0 | 77th Prb starting from the low part of the spectrum
DC_E_ERBS_EUTRANCELLFDD_V | pmRadioRecInterferencePwrPrb | L12A,L13A,L13B,L14A,L14B | 77 |  |  | 0 | 78th Prb starting from the low part of the spectrum
DC_E_ERBS_EUTRANCELLFDD_V | pmRadioRecInterferencePwrPrb | L12A,L13A,L13B,L14A,L14B | 78 |  |  | 0 | 79th Prb starting from the low part of the spectrum
DC_E_ERBS_EUTRANCELLFDD_V | pmRadioRecInterferencePwrPrb | L12A,L13A,L13B,L14A,L14B | 79 |  |  | 0 | 80th Prb starting from the low part of the spectrum
DC_E_ERBS_EUTRANCELLFDD_V | pmRadioRecInterferencePwrPrb | L12A,L13A,L13B,L14A,L14B | 8 |  |  | 0 | 9th Prb starting from the low part of the spectrum
DC_E_ERBS_EUTRANCELLFDD_V | pmRadioRecInterferencePwrPrb | L12A,L13A,L13B,L14A,L14B | 80 |  |  | 0 | 81st Prb starting from the low part of the spectrum
DC_E_ERBS_EUTRANCELLFDD_V | pmRadioRecInterferencePwrPrb | L12A,L13A,L13B,L14A,L14B | 81 |  |  | 0 | 82nd Prb starting from the low part of the spectrum
DC_E_ERBS_EUTRANCELLFDD_V | pmRadioRecInterferencePwrPrb | L12A,L13A,L13B,L14A,L14B | 82 |  |  | 0 | 83rd Prb starting from the low part of the spectrum
DC_E_ERBS_EUTRANCELLFDD_V | pmRadioRecInterferencePwrPrb | L12A,L13A,L13B,L14A,L14B | 83 |  |  | 0 | 84th Prb starting from the low part of the spectrum
DC_E_ERBS_EUTRANCELLFDD_V | pmRadioRecInterferencePwrPrb | L12A,L13A,L13B,L14A,L14B | 84 |  |  | 0 | 85th Prb starting from the low part of the spectrum
DC_E_ERBS_EUTRANCELLFDD_V | pmRadioRecInterferencePwrPrb | L12A,L13A,L13B,L14A,L14B | 85 |  |  | 0 | 86th Prb starting from the low part of the spectrum
DC_E_ERBS_EUTRANCELLFDD_V | pmRadioRecInterferencePwrPrb | L12A,L13A,L13B,L14A,L14B | 86 |  |  | 0 | 87th Prb starting from the low part of the spectrum
DC_E_ERBS_EUTRANCELLFDD_V | pmRadioRecInterferencePwrPrb | L12A,L13A,L13B,L14A,L14B | 87 |  |  | 0 | 88th Prb starting from the low part of the spectrum
DC_E_ERBS_EUTRANCELLFDD_V | pmRadioRecInterferencePwrPrb | L12A,L13A,L13B,L14A,L14B | 88 |  |  | 0 | 89th Prb starting from the low part of the spectrum
DC_E_ERBS_EUTRANCELLFDD_V | pmRadioRecInterferencePwrPrb | L12A,L13A,L13B,L14A,L14B | 89 |  |  | 0 | 90th Prb starting from the low part of the spectrum
DC_E_ERBS_EUTRANCELLFDD_V | pmRadioRecInterferencePwrPrb | L12A,L13A,L13B,L14A,L14B | 9 |  |  | 0 | 10th Prb starting from the low part of the spectrum
DC_E_ERBS_EUTRANCELLFDD_V | pmRadioRecInterferencePwrPrb | L12A,L13A,L13B,L14A,L14B | 90 |  |  | 0 | 91st Prb starting from the low part of the spectrum
DC_E_ERBS_EUTRANCELLFDD_V | pmRadioRecInterferencePwrPrb | L12A,L13A,L13B,L14A,L14B | 91 |  |  | 0 | 92nd Prb starting from the low part of the spectrum
DC_E_ERBS_EUTRANCELLFDD_V | pmRadioRecInterferencePwrPrb | L12A,L13A,L13B,L14A,L14B | 92 |  |  | 0 | 93rd Prb starting from the low part of the spectrum
DC_E_ERBS_EUTRANCELLFDD_V | pmRadioRecInterferencePwrPrb | L12A,L13A,L13B,L14A,L14B | 93 |  |  | 0 | 94th Prb starting from the low part of the spectrum
DC_E_ERBS_EUTRANCELLFDD_V | pmRadioRecInterferencePwrPrb | L12A,L13A,L13B,L14A,L14B | 94 |  |  | 0 | 95th Prb starting from the low part of the spectrum
DC_E_ERBS_EUTRANCELLFDD_V | pmRadioRecInterferencePwrPrb | L12A,L13A,L13B,L14A,L14B | 95 |  |  | 0 | 96th Prb starting from the low part of the spectrum
DC_E_ERBS_EUTRANCELLFDD_V | pmRadioRecInterferencePwrPrb | L12A,L13A,L13B,L14A,L14B | 96 |  |  | 0 | 97th Prb starting from the low part of the spectrum
DC_E_ERBS_EUTRANCELLFDD_V | pmRadioRecInterferencePwrPrb | L12A,L13A,L13B,L14A,L14B | 97 |  |  | 0 | 98th Prb starting from the low part of the spectrum
DC_E_ERBS_EUTRANCELLFDD_V | pmRadioRecInterferencePwrPrb | L12A,L13A,L13B,L14A,L14B | 98 |  |  | 0 | 99th Prb starting from the low part of the spectrum
DC_E_ERBS_EUTRANCELLFDD_V | pmRadioRecInterferencePwrPrb | L12A,L13A,L13B,L14A,L14B | 99 |  |  | 0 | 100th Prb starting from the low part of the spectrum
DC_E_ERBS_EUTRANCELLFDD_V | pmCaCapableDlSum | L13B,L14B,L15B,15B,L14A,L16B,16B,L16A,16A,17Q1,L17.Q4,17.Q4,L17A,L17B,17B,17A,17.Q3,17.Q2,17.Q1,L17.Q3,L17.Q2,L17.Q1,L18.Q3,L18.Q2,L18.Q1,18.Q3,18.Q2,18.Q1,L18.Q4,18.Q4,L19.Q1,19.Q1,L19.Q2,19.Q2,19.Q3,L19.Q3,L19.Q4,19.Q4,L20.Q1,20.Q1,20.Q2,20.Q3,20.Q4,21.Q1 | 0 |  |  | 0 | Number of UE instances that are not DL CA-capable at all,that is,PCell only
DC_E_ERBS_EUTRANCELLFDD_V | pmCaCapableDlSum | L13B,L14B,L15B,15B,L14A,L16B,16B,L16A,16A,17Q1,L17.Q4,17.Q4,L17A,L17B,17B,17A,17.Q3,17.Q2,17.Q1,L17.Q3,L17.Q2,L17.Q1,L18.Q3,L18.Q2,L18.Q1,18.Q3,18.Q2,18.Q1,L18.Q4,18.Q4,L19.Q1,19.Q1,L19.Q2,19.Q2,19.Q3,L19.Q3,L19.Q4,19.Q4,L20.Q1,20.Q1,20.Q2,20.Q3,20.Q4,21.Q1 | 1 |  |  | 0 | Number of UE instances that are DL CA-capable of PCell and one Scell
DC_E_ERBS_EUTRANCELLFDD_V | pmCaCapableDlSum | L13B,L14B,L15B,15B,L14A,L16B,16B,L16A,16A,17Q1,L17.Q4,17.Q4,L17A,L17B,17B,17A,17.Q3,17.Q2,17.Q1,L17.Q3,L17.Q2,L17.Q1,L18.Q3,L18.Q2,L18.Q1,18.Q3,18.Q2,18.Q1,L18.Q4,18.Q4,L19.Q1,19.Q1,L19.Q2,19.Q2,19.Q3,L19.Q3,L19.Q4,19.Q4,L20.Q1,20.Q1,20.Q2,20.Q3,20.Q4,21.Q1 | 2 |  |  | 0 | Number of UE instances that are DL CA-capable of PCell and two Scells
DC_E_ERBS_EUTRANCELLFDD_V | pmCaCapableDlSum | L13B,L14B,L15B,15B,L14A,L16B,16B,L16A,16A,17Q1,L17.Q4,17.Q4,L17A,L17B,17B,17A,17.Q3,17.Q2,17.Q1,L17.Q3,L17.Q2,L17.Q1,L18.Q3,L18.Q2,L18.Q1,18.Q3,18.Q2,18.Q1,L18.Q4,18.Q4,L19.Q1,19.Q1,L19.Q2,19.Q2,19.Q3,L19.Q3,L19.Q4,19.Q4,L20.Q1,20.Q1,20.Q2,20.Q3,20.Q4,21.Q1 | 3 |  |  | 0 | Number of UE instances that are DL CA-capable of PCell and three Scells
DC_E_ERBS_EUTRANCELLFDD_V | pmCaCapableDlSum | L13B,L14B,L15B,15B,L14A,L16B,16B,L16A,16A,17Q1,L17.Q4,17.Q4,L17A,L17B,17B,17A,17.Q3,17.Q2,17.Q1,L17.Q3,L17.Q2,L17.Q1,L18.Q3,L18.Q2,L18.Q1,18.Q3,18.Q2,18.Q1,L18.Q4,18.Q4,L19.Q1,19.Q1,L19.Q2,19.Q2,19.Q3,L19.Q3,L19.Q4,19.Q4,L20.Q1,20.Q1,20.Q2,20.Q3,20.Q4,21.Q1 | 4 |  |  | 0 | Number of UE instances that are DL CA-capable of PCell and four Scells
DC_E_ERBS_EUTRANCELLFDD_V | pmCaCapableDlSum | L13B,L14B,L15B,15B,L14A,L16B,16B,L16A,16A,17Q1,L17.Q4,17.Q4,L17A,L17B,17B,17A,17.Q3,17.Q2,17.Q1,L17.Q3,L17.Q2,L17.Q1,L18.Q3,L18.Q2,L18.Q1,18.Q3,18.Q2,18.Q1,L18.Q4,18.Q4,L19.Q1,19.Q1,L19.Q2,19.Q2,19.Q3,L19.Q3,L19.Q4,19.Q4,L20.Q1,20.Q1,20.Q2,20.Q3,20.Q4,21.Q1 | 5 |  |  | 0 | Number of UE instances that are DL CA-capable of PCell and five Scells
DC_E_ERBS_EUTRANCELLFDD_V | pmCaCapableDlSum | L13B,L14B,L15B,15B,L14A,L16B,16B,L16A,16A,17Q1,L17.Q4,17.Q4,L17A,L17B,17B,17A,17.Q3,17.Q2,17.Q1,L17.Q3,L17.Q2,L17.Q1,L18.Q3,L18.Q2,L18.Q1,18.Q3,18.Q2,18.Q1,L18.Q4,18.Q4,L19.Q1,19.Q1,L19.Q2,19.Q2,19.Q3,L19.Q3,L19.Q4,19.Q4,L20.Q1,20.Q1,20.Q2,20.Q3,20.Q4,21.Q1 | 6 |  |  | 0 | Number of UE instances that are DL CA-capable of PCell and six Scells
DC_E_ERBS_EUTRANCELLFDD_V | pmCaCapableDlSum | L13B,L14B,L15B,15B,L14A,L16B,16B,L16A,16A,17Q1,L17.Q4,17.Q4,L17A,L17B,17B,17A,17.Q3,17.Q2,17.Q1,L17.Q3,L17.Q2,L17.Q1,L18.Q3,L18.Q2,L18.Q1,18.Q3,18.Q2,18.Q1,L18.Q4,18.Q4,L19.Q1,19.Q1,L19.Q2,19.Q2,19.Q3,L19.Q3,L19.Q4,19.Q4,L20.Q1,20.Q1,20.Q2,20.Q3,20.Q4,21.Q1 | 7 |  |  | 0 | Number of UE instances that are DL CA-capable of PCell and seven Scells
DC_E_ERBS_EUTRANCELLFDD_V | pmErabEstabAttInitArp | L13A,L12B,L13B,L14B,L15B,L14A,15B,L16B,16A,L16A,16B,17Q1,L17.Q4,17.Q4,L17A,L17B,17B,17A,17.Q3,17.Q2,17.Q1,L17.Q3,L17.Q2,L17.Q1,L18.Q3,L18.Q2,L18.Q1,18.Q3,18.Q2,18.Q1,L18.Q4,18.Q4,L19.Q1,19.Q1,L19.Q2,19.Q2,19.Q3,L19.Q3,L19.Q4,19.Q4,L20.Q1,20.Q1,20.Q2,20.Q3,20.Q4,21.Q1 | 0 |  |  | 0 | N/A (unallowed ARP value)
DC_E_ERBS_EUTRANCELLFDD_V | pmErabEstabAttInitArp | L13A,L12B,L13B,L14B,L15B,L14A,15B,L16B,16A,L16A,16B,17Q1,L17.Q4,17.Q4,L17A,L17B,17B,17A,17.Q3,17.Q2,17.Q1,L17.Q3,L17.Q2,L17.Q1,L18.Q3,L18.Q2,L18.Q1,18.Q3,18.Q2,18.Q1,L18.Q4,18.Q4,L19.Q1,19.Q1,L19.Q2,19.Q2,19.Q3,L19.Q3,L19.Q4,19.Q4,L20.Q1,20.Q1,20.Q2,20.Q3,20.Q4,21.Q1 | 1 |  |  | 0 | Sum of initial E-RAB Establish Attempts with ARP priority value 1
DC_E_ERBS_EUTRANCELLFDD_V | pmErabEstabAttInitArp | L13A,L12B,L13B,L14B,L15B,L14A,15B,L16B,16A,L16A,16B,17Q1,L17.Q4,17.Q4,L17A,L17B,17B,17A,17.Q3,17.Q2,17.Q1,L17.Q3,L17.Q2,L17.Q1,L18.Q3,L18.Q2,L18.Q1,18.Q3,18.Q2,18.Q1,L18.Q4,18.Q4,L19.Q1,19.Q1,L19.Q2,19.Q2,19.Q3,L19.Q3,L19.Q4,19.Q4,L20.Q1,20.Q1,20.Q2,20.Q3,20.Q4,21.Q1 | 10 |  |  | 0 | Sum of initial E-RAB Establish Attempts with ARP priority value 10
DC_E_ERBS_EUTRANCELLFDD_V | pmErabEstabAttInitArp | L13A,L12B,L13B,L14B,L15B,L14A,15B,L16B,16A,L16A,16B,17Q1,L17.Q4,17.Q4,L17A,L17B,17B,17A,17.Q3,17.Q2,17.Q1,L17.Q3,L17.Q2,L17.Q1,L18.Q3,L18.Q2,L18.Q1,18.Q3,18.Q2,18.Q1,L18.Q4,18.Q4,L19.Q1,19.Q1,L19.Q2,19.Q2,19.Q3,L19.Q3,L19.Q4,19.Q4,L20.Q1,20.Q1,20.Q2,20.Q3,20.Q4,21.Q1 | 11 |  |  | 0 | Sum of initial E-RAB Establish Attempts with ARP priority value 11
DC_E_ERBS_EUTRANCELLFDD_V | pmErabEstabAttInitArp | L13A,L12B,L13B,L14B,L15B,L14A,15B,L16B,16A,L16A,16B,17Q1,L17.Q4,17.Q4,L17A,L17B,17B,17A,17.Q3,17.Q2,17.Q1,L17.Q3,L17.Q2,L17.Q1,L18.Q3,L18.Q2,L18.Q1,18.Q3,18.Q2,18.Q1,L18.Q4,18.Q4,L19.Q1,19.Q1,L19.Q2,19.Q2,19.Q3,L19.Q3,L19.Q4,19.Q4,L20.Q1,20.Q1,20.Q2,20.Q3,20.Q4,21.Q1 | 12 |  |  | 0 | Sum of initial E-RAB Establish Attempts with ARP priority value 12
DC_E_ERBS_EUTRANCELLFDD_V | pmErabEstabAttInitArp | L13A,L12B,L13B,L14B,L15B,L14A,15B,L16B,16A,L16A,16B,17Q1,L17.Q4,17.Q4,L17A,L17B,17B,17A,17.Q3,17.Q2,17.Q1,L17.Q3,L17.Q2,L17.Q1,L18.Q3,L18.Q2,L18.Q1,18.Q3,18.Q2,18.Q1,L18.Q4,18.Q4,L19.Q1,19.Q1,L19.Q2,19.Q2,19.Q3,L19.Q3,L19.Q4,19.Q4,L20.Q1,20.Q1,20.Q2,20.Q3,20.Q4,21.Q1 | 13 |  |  | 0 | Sum of initial E-RAB Establish Attempts with ARP priority value 13
DC_E_ERBS_EUTRANCELLFDD_V | pmErabEstabAttInitArp | L13A,L12B,L13B,L14B,L15B,L14A,15B,L16B,16A,L16A,16B,17Q1,L17.Q4,17.Q4,L17A,L17B,17B,17A,17.Q3,17.Q2,17.Q1,L17.Q3,L17.Q2,L17.Q1,L18.Q3,L18.Q2,L18.Q1,18.Q3,18.Q2,18.Q1,L18.Q4,18.Q4,L19.Q1,19.Q1,L19.Q2,19.Q2,19.Q3,L19.Q3,L19.Q4,19.Q4,L20.Q1,20.Q1,20.Q2,20.Q3,20.Q4,21.Q1 | 14 |  |  | 0 | Sum of initial E-RAB Establish Attempts with ARP priority value 14
DC_E_ERBS_EUTRANCELLFDD_V | pmErabEstabAttInitArp | L13A,L12B,L13B,L14B,L15B,L14A,15B,L16B,16A,L16A,16B,17Q1,L17.Q4,17.Q4,L17A,L17B,17B,17A,17.Q3,17.Q2,17.Q1,L17.Q3,L17.Q2,L17.Q1,L18.Q3,L18.Q2,L18.Q1,18.Q3,18.Q2,18.Q1,L18.Q4,18.Q4,L19.Q1,19.Q1,L19.Q2,19.Q2,19.Q3,L19.Q3,L19.Q4,19.Q4,L20.Q1,20.Q1,20.Q2,20.Q3,20.Q4,21.Q1 | 15 |  |  | 0 | Sum of initial E-RAB Establish Attempts with ARP priority value 15
DC_E_ERBS_EUTRANCELLFDD_V | pmErabEstabAttInitArp | L13A,L12B,L13B,L14B,L15B,L14A,15B,L16B,16A,L16A,16B,17Q1,L17.Q4,17.Q4,L17A,L17B,17B,17A,17.Q3,17.Q2,17.Q1,L17.Q3,L17.Q2,L17.Q1,L18.Q3,L18.Q2,L18.Q1,18.Q3,18.Q2,18.Q1,L18.Q4,18.Q4,L19.Q1,19.Q1,L19.Q2,19.Q2,19.Q3,L19.Q3,L19.Q4,19.Q4,L20.Q1,20.Q1,20.Q2,20.Q3,20.Q4,21.Q1 | 2 |  |  | 0 | Sum of initial E-RAB Establish Attempts with ARP priority value 2
DC_E_ERBS_EUTRANCELLFDD_V | pmErabEstabAttInitArp | L13A,L12B,L13B,L14B,L15B,L14A,15B,L16B,16A,L16A,16B,17Q1,L17.Q4,17.Q4,L17A,L17B,17B,17A,17.Q3,17.Q2,17.Q1,L17.Q3,L17.Q2,L17.Q1,L18.Q3,L18.Q2,L18.Q1,18.Q3,18.Q2,18.Q1,L18.Q4,18.Q4,L19.Q1,19.Q1,L19.Q2,19.Q2,19.Q3,L19.Q3,L19.Q4,19.Q4,L20.Q1,20.Q1,20.Q2,20.Q3,20.Q4,21.Q1 | 3 |  |  | 0 | Sum of initial E-RAB Establish Attempts with ARP priority value 3
DC_E_ERBS_EUTRANCELLFDD_V | pmErabEstabAttInitArp | L13A,L12B,L13B,L14B,L15B,L14A,15B,L16B,16A,L16A,16B,17Q1,L17.Q4,17.Q4,L17A,L17B,17B,17A,17.Q3,17.Q2,17.Q1,L17.Q3,L17.Q2,L17.Q1,L18.Q3,L18.Q2,L18.Q1,18.Q3,18.Q2,18.Q1,L18.Q4,18.Q4,L19.Q1,19.Q1,L19.Q2,19.Q2,19.Q3,L19.Q3,L19.Q4,19.Q4,L20.Q1,20.Q1,20.Q2,20.Q3,20.Q4,21.Q1 | 4 |  |  | 0 | Sum of initial E-RAB Establish Attempts with ARP priority value 4
DC_E_ERBS_EUTRANCELLFDD_V | pmErabEstabAttInitArp | L13A,L12B,L13B,L14B,L15B,L14A,15B,L16B,16A,L16A,16B,17Q1,L17.Q4,17.Q4,L17A,L17B,17B,17A,17.Q3,17.Q2,17.Q1,L17.Q3,L17.Q2,L17.Q1,L18.Q3,L18.Q2,L18.Q1,18.Q3,18.Q2,18.Q1,L18.Q4,18.Q4,L19.Q1,19.Q1,L19.Q2,19.Q2,19.Q3,L19.Q3,L19.Q4,19.Q4,L20.Q1,20.Q1,20.Q2,20.Q3,20.Q4,21.Q1 | 5 |  |  | 0 | Sum of initial E-RAB Establish Attempts with ARP priority value 5
DC_E_ERBS_EUTRANCELLFDD_V | pmErabEstabAttInitArp | L13A,L12B,L13B,L14B,L15B,L14A,15B,L16B,16A,L16A,16B,17Q1,L17.Q4,17.Q4,L17A,L17B,17B,17A,17.Q3,17.Q2,17.Q1,L17.Q3,L17.Q2,L17.Q1,L18.Q3,L18.Q2,L18.Q1,18.Q3,18.Q2,18.Q1,L18.Q4,18.Q4,L19.Q1,19.Q1,L19.Q2,19.Q2,19.Q3,L19.Q3,L19.Q4,19.Q4,L20.Q1,20.Q1,20.Q2,20.Q3,20.Q4,21.Q1 | 6 |  |  | 0 | Sum of initial E-RAB Establish Attempts with ARP priority value 6
DC_E_ERBS_EUTRANCELLFDD_V | pmErabEstabAttInitArp | L13A,L12B,L13B,L14B,L15B,L14A,15B,L16B,16A,L16A,16B,17Q1,L17.Q4,17.Q4,L17A,L17B,17B,17A,17.Q3,17.Q2,17.Q1,L17.Q3,L17.Q2,L17.Q1,L18.Q3,L18.Q2,L18.Q1,18.Q3,18.Q2,18.Q1,L18.Q4,18.Q4,L19.Q1,19.Q1,L19.Q2,19.Q2,19.Q3,L19.Q3,L19.Q4,19.Q4,L20.Q1,20.Q1,20.Q2,20.Q3,20.Q4,21.Q1 | 7 |  |  | 0 | Sum of initial E-RAB Establish Attempts with ARP priority value 7
DC_E_ERBS_EUTRANCELLFDD_V | pmErabEstabAttInitArp | L13A,L12B,L13B,L14B,L15B,L14A,15B,L16B,16A,L16A,16B,17Q1,L17.Q4,17.Q4,L17A,L17B,17B,17A,17.Q3,17.Q2,17.Q1,L17.Q3,L17.Q2,L17.Q1,L18.Q3,L18.Q2,L18.Q1,18.Q3,18.Q2,18.Q1,L18.Q4,18.Q4,L19.Q1,19.Q1,L19.Q2,19.Q2,19.Q3,L19.Q3,L19.Q4,19.Q4,L20.Q1,20.Q1,20.Q2,20.Q3,20.Q4,21.Q1 | 8 |  |  | 0 | Sum of initial E-RAB Establish Attempts with ARP priority value 8
DC_E_ERBS_EUTRANCELLFDD_V | pmErabEstabAttInitArp | L13A,L12B,L13B,L14B,L15B,L14A,15B,L16B,16A,L16A,16B,17Q1,L17.Q4,17.Q4,L17A,L17B,17B,17A,17.Q3,17.Q2,17.Q1,L17.Q3,L17.Q2,L17.Q1,L18.Q3,L18.Q2,L18.Q1,18.Q3,18.Q2,18.Q1,L18.Q4,18.Q4,L19.Q1,19.Q1,L19.Q2,19.Q2,19.Q3,L19.Q3,L19.Q4,19.Q4,L20.Q1,20.Q1,20.Q2,20.Q3,20.Q4,21.Q1 | 9 |  |  | 0 | Sum of initial E-RAB Establish Attempts with ARP priority value 9
DC_E_ERBS_EUTRANCELLFDD_V | pmErabRelNormalEnbActArp | L13B,L13A,L12B,L14B,L15B,L14A,16A,L16A,16B,L16B,17Q1,L17.Q4,17.Q4,L17A,L17B,17B,17A,17.Q3,17.Q2,17.Q1,L17.Q3,L17.Q2,L17.Q1,L18.Q3,L18.Q2,L18.Q1,18.Q3,18.Q2,18.Q1,L18.Q4,18.Q4,L19.Q1,19.Q1,L19.Q2,19.Q2,19.Q3,L19.Q3,L19.Q4,19.Q4,L20.Q1,20.Q1,20.Q2,20.Q3,20.Q4,21.Q1 | 0 |  |  | 0 | Sum of E-RABs released with ARP priority value 0
DC_E_ERBS_EUTRANCELLFDD_V | pmErabRelNormalEnbActArp | L13B,L13A,L12B,L14B,L15B,L14A,16A,L16A,16B,L16B,17Q1,L17.Q4,17.Q4,L17A,L17B,17B,17A,17.Q3,17.Q2,17.Q1,L17.Q3,L17.Q2,L17.Q1,L18.Q3,L18.Q2,L18.Q1,18.Q3,18.Q2,18.Q1,L18.Q4,18.Q4,L19.Q1,19.Q1,L19.Q2,19.Q2,19.Q3,L19.Q3,L19.Q4,19.Q4,L20.Q1,20.Q1,20.Q2,20.Q3,20.Q4,21.Q1 | 1 |  |  | 0 | Sum of E-RABs released with ARP priority value 1
DC_E_ERBS_EUTRANCELLFDD_V | pmErabRelNormalEnbActArp | L13B,L13A,L12B,L14B,L15B,L14A,16A,L16A,16B,L16B,17Q1,L17.Q4,17.Q4,L17A,L17B,17B,17A,17.Q3,17.Q2,17.Q1,L17.Q3,L17.Q2,L17.Q1,L18.Q3,L18.Q2,L18.Q1,18.Q3,18.Q2,18.Q1,L18.Q4,18.Q4,L19.Q1,19.Q1,L19.Q2,19.Q2,19.Q3,L19.Q3,L19.Q4,19.Q4,L20.Q1,20.Q1,20.Q2,20.Q3,20.Q4,21.Q1 | 10 |  |  | 0 | Sum of E-RABs released with ARP priority value 10
DC_E_ERBS_EUTRANCELLFDD_V | pmErabRelNormalEnbActArp | L13B,L13A,L12B,L14B,L15B,L14A,16A,L16A,16B,L16B,17Q1,L17.Q4,17.Q4,L17A,L17B,17B,17A,17.Q3,17.Q2,17.Q1,L17.Q3,L17.Q2,L17.Q1,L18.Q3,L18.Q2,L18.Q1,18.Q3,18.Q2,18.Q1,L18.Q4,18.Q4,L19.Q1,19.Q1,L19.Q2,19.Q2,19.Q3,L19.Q3,L19.Q4,19.Q4,L20.Q1,20.Q1,20.Q2,20.Q3,20.Q4,21.Q1 | 11 |  |  | 0 | Sum of E-RABs released with ARP priority value 11
DC_E_ERBS_EUTRANCELLFDD_V | pmErabRelNormalEnbActArp | L13B,L13A,L12B,L14B,L15B,L14A,16A,L16A,16B,L16B,17Q1,L17.Q4,17.Q4,L17A,L17B,17B,17A,17.Q3,17.Q2,17.Q1,L17.Q3,L17.Q2,L17.Q1,L18.Q3,L18.Q2,L18.Q1,18.Q3,18.Q2,18.Q1,L18.Q4,18.Q4,L19.Q1,19.Q1,L19.Q2,19.Q2,19.Q3,L19.Q3,L19.Q4,19.Q4,L20.Q1,20.Q1,20.Q2,20.Q3,20.Q4,21.Q1 | 12 |  |  | 0 | Sum of E-RABs released with ARP priority value 12
DC_E_ERBS_EUTRANCELLFDD_V | pmErabRelNormalEnbActArp | L13B,L13A,L12B,L14B,L15B,L14A,16A,L16A,16B,L16B,17Q1,L17.Q4,17.Q4,L17A,L17B,17B,17A,17.Q3,17.Q2,17.Q1,L17.Q3,L17.Q2,L17.Q1,L18.Q3,L18.Q2,L18.Q1,18.Q3,18.Q2,18.Q1,L18.Q4,18.Q4,L19.Q1,19.Q1,L19.Q2,19.Q2,19.Q3,L19.Q3,L19.Q4,19.Q4,L20.Q1,20.Q1,20.Q2,20.Q3,20.Q4,21.Q1 | 13 |  |  | 0 | Sum of E-RABs released with ARP priority value 13
DC_E_ERBS_EUTRANCELLFDD_V | pmErabRelNormalEnbActArp | L13B,L13A,L12B,L14B,L15B,L14A,16A,L16A,16B,L16B,17Q1,L17.Q4,17.Q4,L17A,L17B,17B,17A,17.Q3,17.Q2,17.Q1,L17.Q3,L17.Q2,L17.Q1,L18.Q3,L18.Q2,L18.Q1,18.Q3,18.Q2,18.Q1,L18.Q4,18.Q4,L19.Q1,19.Q1,L19.Q2,19.Q2,19.Q3,L19.Q3,L19.Q4,19.Q4,L20.Q1,20.Q1,20.Q2,20.Q3,20.Q4,21.Q1 | 14 |  |  | 0 | Sum of E-RABs released with ARP priority value 14
DC_E_ERBS_EUTRANCELLFDD_V | pmErabRelNormalEnbActArp | L13B,L13A,L12B,L14B,L15B,L14A,16A,L16A,16B,L16B,17Q1,L17.Q4,17.Q4,L17A,L17B,17B,17A,17.Q3,17.Q2,17.Q1,L17.Q3,L17.Q2,L17.Q1,L18.Q3,L18.Q2,L18.Q1,18.Q3,18.Q2,18.Q1,L18.Q4,18.Q4,L19.Q1,19.Q1,L19.Q2,19.Q2,19.Q3,L19.Q3,L19.Q4,19.Q4,L20.Q1,20.Q1,20.Q2,20.Q3,20.Q4,21.Q1 | 15 |  |  | 0 | Sum of E-RABs released with ARP priority value 15
DC_E_ERBS_EUTRANCELLFDD_V | pmErabRelNormalEnbActArp | L13B,L13A,L12B,L14B,L15B,L14A,16A,L16A,16B,L16B,17Q1,L17.Q4,17.Q4,L17A,L17B,17B,17A,17.Q3,17.Q2,17.Q1,L17.Q3,L17.Q2,L17.Q1,L18.Q3,L18.Q2,L18.Q1,18.Q3,18.Q2,18.Q1,L18.Q4,18.Q4,L19.Q1,19.Q1,L19.Q2,19.Q2,19.Q3,L19.Q3,L19.Q4,19.Q4,L20.Q1,20.Q1,20.Q2,20.Q3,20.Q4,21.Q1 | 2 |  |  | 0 | Sum of E-RABs released with ARP priority value 2
DC_E_ERBS_EUTRANCELLFDD_V | pmErabRelNormalEnbActArp | L13B,L13A,L12B,L14B,L15B,L14A,16A,L16A,16B,L16B,17Q1,L17.Q4,17.Q4,L17A,L17B,17B,17A,17.Q3,17.Q2,17.Q1,L17.Q3,L17.Q2,L17.Q1,L18.Q3,L18.Q2,L18.Q1,18.Q3,18.Q2,18.Q1,L18.Q4,18.Q4,L19.Q1,19.Q1,L19.Q2,19.Q2,19.Q3,L19.Q3,L19.Q4,19.Q4,L20.Q1,20.Q1,20.Q2,20.Q3,20.Q4,21.Q1 | 3 |  |  | 0 | Sum of E-RABs released with ARP priority value 3
DC_E_ERBS_EUTRANCELLFDD_V | pmErabRelNormalEnbActArp | L13B,L13A,L12B,L14B,L15B,L14A,16A,L16A,16B,L16B,17Q1,L17.Q4,17.Q4,L17A,L17B,17B,17A,17.Q3,17.Q2,17.Q1,L17.Q3,L17.Q2,L17.Q1,L18.Q3,L18.Q2,L18.Q1,18.Q3,18.Q2,18.Q1,L18.Q4,18.Q4,L19.Q1,19.Q1,L19.Q2,19.Q2,19.Q3,L19.Q3,L19.Q4,19.Q4,L20.Q1,20.Q1,20.Q2,20.Q3,20.Q4,21.Q1 | 4 |  |  | 0 | Sum of E-RABs released with ARP priority value 4
DC_E_ERBS_EUTRANCELLFDD_V | pmErabRelNormalEnbActArp | L13B,L13A,L12B,L14B,L15B,L14A,16A,L16A,16B,L16B,17Q1,L17.Q4,17.Q4,L17A,L17B,17B,17A,17.Q3,17.Q2,17.Q1,L17.Q3,L17.Q2,L17.Q1,L18.Q3,L18.Q2,L18.Q1,18.Q3,18.Q2,18.Q1,L18.Q4,18.Q4,L19.Q1,19.Q1,L19.Q2,19.Q2,19.Q3,L19.Q3,L19.Q4,19.Q4,L20.Q1,20.Q1,20.Q2,20.Q3,20.Q4,21.Q1 | 5 |  |  | 0 | Sum of E-RABs released with ARP priority value 5
DC_E_ERBS_EUTRANCELLFDD_V | pmErabRelNormalEnbActArp | L13B,L13A,L12B,L14B,L15B,L14A,16A,L16A,16B,L16B,17Q1,L17.Q4,17.Q4,L17A,L17B,17B,17A,17.Q3,17.Q2,17.Q1,L17.Q3,L17.Q2,L17.Q1,L18.Q3,L18.Q2,L18.Q1,18.Q3,18.Q2,18.Q1,L18.Q4,18.Q4,L19.Q1,19.Q1,L19.Q2,19.Q2,19.Q3,L19.Q3,L19.Q4,19.Q4,L20.Q1,20.Q1,20.Q2,20.Q3,20.Q4,21.Q1 | 6 |  |  | 0 | Sum of E-RABs released with ARP priority value 6
DC_E_ERBS_EUTRANCELLFDD_V | pmErabRelNormalEnbActArp | L13B,L13A,L12B,L14B,L15B,L14A,16A,L16A,16B,L16B,17Q1,L17.Q4,17.Q4,L17A,L17B,17B,17A,17.Q3,17.Q2,17.Q1,L17.Q3,L17.Q2,L17.Q1,L18.Q3,L18.Q2,L18.Q1,18.Q3,18.Q2,18.Q1,L18.Q4,18.Q4,L19.Q1,19.Q1,L19.Q2,19.Q2,19.Q3,L19.Q3,L19.Q4,19.Q4,L20.Q1,20.Q1,20.Q2,20.Q3,20.Q4,21.Q1 | 7 |  |  | 0 | Sum of E-RABs released with ARP priority value 7
DC_E_ERBS_EUTRANCELLFDD_V | pmErabRelNormalEnbActArp | L13B,L13A,L12B,L14B,L15B,L14A,16A,L16A,16B,L16B,17Q1,L17.Q4,17.Q4,L17A,L17B,17B,17A,17.Q3,17.Q2,17.Q1,L17.Q3,L17.Q2,L17.Q1,L18.Q3,L18.Q2,L18.Q1,18.Q3,18.Q2,18.Q1,L18.Q4,18.Q4,L19.Q1,19.Q1,L19.Q2,19.Q2,19.Q3,L19.Q3,L19.Q4,19.Q4,L20.Q1,20.Q1,20.Q2,20.Q3,20.Q4,21.Q1 | 8 |  |  | 0 | Sum of E-RABs released with ARP priority value 8
DC_E_ERBS_EUTRANCELLFDD_V | pmErabRelNormalEnbActArp | L13B,L13A,L12B,L14B,L15B,L14A,16A,L16A,16B,L16B,17Q1,L17.Q4,17.Q4,L17A,L17B,17B,17A,17.Q3,17.Q2,17.Q1,L17.Q3,L17.Q2,L17.Q1,L18.Q3,L18.Q2,L18.Q1,18.Q3,18.Q2,18.Q1,L18.Q4,18.Q4,L19.Q1,19.Q1,L19.Q2,19.Q2,19.Q3,L19.Q3,L19.Q4,19.Q4,L20.Q1,20.Q1,20.Q2,20.Q3,20.Q4,21.Q1 | 9 |  |  | 0 | Sum of E-RABs released with ARP priority value 9
DC_E_ERBS_EUTRANCELLFDD_V | pmErabRelAbnormalEnbArp | L12B,L13A,L13B,L15B,L14B,L14A,16A,16B,L16B,L16A,17Q1,L17.Q4,17.Q4,L17A,L17B,17B,17A,17.Q3,17.Q2,17.Q1,L17.Q3,L17.Q2,L17.Q1,L18.Q3,L18.Q2,L18.Q1,18.Q3,18.Q2,18.Q1,L18.Q4,18.Q4,L19.Q1,19.Q1,L19.Q2,19.Q2,19.Q3,L19.Q3,L19.Q4,19.Q4,L20.Q1,20.Q1,20.Q2,20.Q3,20.Q4,21.Q1 | 0 |  |  | 0 | Sum of E-RABs released with ARP priority value 0
DC_E_ERBS_EUTRANCELLFDD_V | pmErabRelAbnormalEnbArp | L12B,L13A,L13B,L15B,L14B,L14A,16A,16B,L16B,L16A,17Q1,L17.Q4,17.Q4,L17A,L17B,17B,17A,17.Q3,17.Q2,17.Q1,L17.Q3,L17.Q2,L17.Q1,L18.Q3,L18.Q2,L18.Q1,18.Q3,18.Q2,18.Q1,L18.Q4,18.Q4,L19.Q1,19.Q1,L19.Q2,19.Q2,19.Q3,L19.Q3,L19.Q4,19.Q4,L20.Q1,20.Q1,20.Q2,20.Q3,20.Q4,21.Q1 | 1 |  |  | 0 | Sum of E-RABs released with ARP priority value 1
DC_E_ERBS_EUTRANCELLFDD_V | pmErabRelAbnormalEnbArp | L12B,L13A,L13B,L15B,L14B,L14A,16A,16B,L16B,L16A,17Q1,L17.Q4,17.Q4,L17A,L17B,17B,17A,17.Q3,17.Q2,17.Q1,L17.Q3,L17.Q2,L17.Q1,L18.Q3,L18.Q2,L18.Q1,18.Q3,18.Q2,18.Q1,L18.Q4,18.Q4,L19.Q1,19.Q1,L19.Q2,19.Q2,19.Q3,L19.Q3,L19.Q4,19.Q4,L20.Q1,20.Q1,20.Q2,20.Q3,20.Q4,21.Q1 | 10 |  |  | 0 | Sum of E-RABs released with ARP priority value 10
DC_E_ERBS_EUTRANCELLFDD_V | pmErabRelAbnormalEnbArp | L12B,L13A,L13B,L15B,L14B,L14A,16A,16B,L16B,L16A,17Q1,L17.Q4,17.Q4,L17A,L17B,17B,17A,17.Q3,17.Q2,17.Q1,L17.Q3,L17.Q2,L17.Q1,L18.Q3,L18.Q2,L18.Q1,18.Q3,18.Q2,18.Q1,L18.Q4,18.Q4,L19.Q1,19.Q1,L19.Q2,19.Q2,19.Q3,L19.Q3,L19.Q4,19.Q4,L20.Q1,20.Q1,20.Q2,20.Q3,20.Q4,21.Q1 | 11 |  |  | 0 | Sum of E-RABs released with ARP priority value 11
DC_E_ERBS_EUTRANCELLFDD_V | pmErabRelAbnormalEnbArp | L12B,L13A,L13B,L15B,L14B,L14A,16A,16B,L16B,L16A,17Q1,L17.Q4,17.Q4,L17A,L17B,17B,17A,17.Q3,17.Q2,17.Q1,L17.Q3,L17.Q2,L17.Q1,L18.Q3,L18.Q2,L18.Q1,18.Q3,18.Q2,18.Q1,L18.Q4,18.Q4,L19.Q1,19.Q1,L19.Q2,19.Q2,19.Q3,L19.Q3,L19.Q4,19.Q4,L20.Q1,20.Q1,20.Q2,20.Q3,20.Q4,21.Q1 | 12 |  |  | 0 | Sum of E-RABs released with ARP priority value 12
DC_E_ERBS_EUTRANCELLFDD_V | pmErabRelAbnormalEnbArp | L12B,L13A,L13B,L15B,L14B,L14A,16A,16B,L16B,L16A,17Q1,L17.Q4,17.Q4,L17A,L17B,17B,17A,17.Q3,17.Q2,17.Q1,L17.Q3,L17.Q2,L17.Q1,L18.Q3,L18.Q2,L18.Q1,18.Q3,18.Q2,18.Q1,L18.Q4,18.Q4,L19.Q1,19.Q1,L19.Q2,19.Q2,19.Q3,L19.Q3,L19.Q4,19.Q4,L20.Q1,20.Q1,20.Q2,20.Q3,20.Q4,21.Q1 | 13 |  |  | 0 | Sum of E-RABs released with ARP priority value 13
DC_E_ERBS_EUTRANCELLFDD_V | pmErabRelAbnormalEnbArp | L12B,L13A,L13B,L15B,L14B,L14A,16A,16B,L16B,L16A,17Q1,L17.Q4,17.Q4,L17A,L17B,17B,17A,17.Q3,17.Q2,17.Q1,L17.Q3,L17.Q2,L17.Q1,L18.Q3,L18.Q2,L18.Q1,18.Q3,18.Q2,18.Q1,L18.Q4,18.Q4,L19.Q1,19.Q1,L19.Q2,19.Q2,19.Q3,L19.Q3,L19.Q4,19.Q4,L20.Q1,20.Q1,20.Q2,20.Q3,20.Q4,21.Q1 | 14 |  |  | 0 | Sum of E-RABs released with ARP priority value 14
DC_E_ERBS_EUTRANCELLFDD_V | pmErabRelAbnormalEnbArp | L12B,L13A,L13B,L15B,L14B,L14A,16A,16B,L16B,L16A,17Q1,L17.Q4,17.Q4,L17A,L17B,17B,17A,17.Q3,17.Q2,17.Q1,L17.Q3,L17.Q2,L17.Q1,L18.Q3,L18.Q2,L18.Q1,18.Q3,18.Q2,18.Q1,L18.Q4,18.Q4,L19.Q1,19.Q1,L19.Q2,19.Q2,19.Q3,L19.Q3,L19.Q4,19.Q4,L20.Q1,20.Q1,20.Q2,20.Q3,20.Q4,21.Q1 | 15 |  |  | 0 | Sum of E-RABs released with ARP priority value 15
DC_E_ERBS_EUTRANCELLFDD_V | pmErabRelAbnormalEnbArp | L12B,L13A,L13B,L15B,L14B,L14A,16A,16B,L16B,L16A,17Q1,L17.Q4,17.Q4,L17A,L17B,17B,17A,17.Q3,17.Q2,17.Q1,L17.Q3,L17.Q2,L17.Q1,L18.Q3,L18.Q2,L18.Q1,18.Q3,18.Q2,18.Q1,L18.Q4,18.Q4,L19.Q1,19.Q1,L19.Q2,19.Q2,19.Q3,L19.Q3,L19.Q4,19.Q4,L20.Q1,20.Q1,20.Q2,20.Q3,20.Q4,21.Q1 | 2 |  |  | 0 | Sum of E-RABs released with ARP priority value 2
DC_E_ERBS_EUTRANCELLFDD_V | pmErabRelAbnormalEnbArp | L12B,L13A,L13B,L15B,L14B,L14A,16A,16B,L16B,L16A,17Q1,L17.Q4,17.Q4,L17A,L17B,17B,17A,17.Q3,17.Q2,17.Q1,L17.Q3,L17.Q2,L17.Q1,L18.Q3,L18.Q2,L18.Q1,18.Q3,18.Q2,18.Q1,L18.Q4,18.Q4,L19.Q1,19.Q1,L19.Q2,19.Q2,19.Q3,L19.Q3,L19.Q4,19.Q4,L20.Q1,20.Q1,20.Q2,20.Q3,20.Q4,21.Q1 | 3 |  |  | 0 | Sum of E-RABs released with ARP priority value 3
DC_E_ERBS_EUTRANCELLFDD_V | pmErabRelAbnormalEnbArp | L12B,L13A,L13B,L15B,L14B,L14A,16A,16B,L16B,L16A,17Q1,L17.Q4,17.Q4,L17A,L17B,17B,17A,17.Q3,17.Q2,17.Q1,L17.Q3,L17.Q2,L17.Q1,L18.Q3,L18.Q2,L18.Q1,18.Q3,18.Q2,18.Q1,L18.Q4,18.Q4,L19.Q1,19.Q1,L19.Q2,19.Q2,19.Q3,L19.Q3,L19.Q4,19.Q4,L20.Q1,20.Q1,20.Q2,20.Q3,20.Q4,21.Q1 | 4 |  |  | 0 | Sum of E-RABs released with ARP priority value 4
DC_E_ERBS_EUTRANCELLFDD_V | pmErabRelAbnormalEnbArp | L12B,L13A,L13B,L15B,L14B,L14A,16A,16B,L16B,L16A,17Q1,L17.Q4,17.Q4,L17A,L17B,17B,17A,17.Q3,17.Q2,17.Q1,L17.Q3,L17.Q2,L17.Q1,L18.Q3,L18.Q2,L18.Q1,18.Q3,18.Q2,18.Q1,L18.Q4,18.Q4,L19.Q1,19.Q1,L19.Q2,19.Q2,19.Q3,L19.Q3,L19.Q4,19.Q4,L20.Q1,20.Q1,20.Q2,20.Q3,20.Q4,21.Q1 | 5 |  |  | 0 | Sum of E-RABs released with ARP priority value 5
DC_E_ERBS_EUTRANCELLFDD_V | pmErabRelAbnormalEnbArp | L12B,L13A,L13B,L15B,L14B,L14A,16A,16B,L16B,L16A,17Q1,L17.Q4,17.Q4,L17A,L17B,17B,17A,17.Q3,17.Q2,17.Q1,L17.Q3,L17.Q2,L17.Q1,L18.Q3,L18.Q2,L18.Q1,18.Q3,18.Q2,18.Q1,L18.Q4,18.Q4,L19.Q1,19.Q1,L19.Q2,19.Q2,19.Q3,L19.Q3,L19.Q4,19.Q4,L20.Q1,20.Q1,20.Q2,20.Q3,20.Q4,21.Q1 | 6 |  |  | 0 | Sum of E-RABs released with ARP priority value 6
DC_E_ERBS_EUTRANCELLFDD_V | pmErabRelAbnormalEnbArp | L12B,L13A,L13B,L15B,L14B,L14A,16A,16B,L16B,L16A,17Q1,L17.Q4,17.Q4,L17A,L17B,17B,17A,17.Q3,17.Q2,17.Q1,L17.Q3,L17.Q2,L17.Q1,L18.Q3,L18.Q2,L18.Q1,18.Q3,18.Q2,18.Q1,L18.Q4,18.Q4,L19.Q1,19.Q1,L19.Q2,19.Q2,19.Q3,L19.Q3,L19.Q4,19.Q4,L20.Q1,20.Q1,20.Q2,20.Q3,20.Q4,21.Q1 | 7 |  |  | 0 | Sum of E-RABs released with ARP priority value 7
DC_E_ERBS_EUTRANCELLFDD_V | pmErabRelAbnormalEnbArp | L12B,L13A,L13B,L15B,L14B,L14A,16A,16B,L16B,L16A,17Q1,L17.Q4,17.Q4,L17A,L17B,17B,17A,17.Q3,17.Q2,17.Q1,L17.Q3,L17.Q2,L17.Q1,L18.Q3,L18.Q2,L18.Q1,18.Q3,18.Q2,18.Q1,L18.Q4,18.Q4,L19.Q1,19.Q1,L19.Q2,19.Q2,19.Q3,L19.Q3,L19.Q4,19.Q4,L20.Q1,20.Q1,20.Q2,20.Q3,20.Q4,21.Q1 | 8 |  |  | 0 | Sum of E-RABs released with ARP priority value 8
DC_E_ERBS_EUTRANCELLFDD_V | pmErabRelAbnormalEnbArp | L12B,L13A,L13B,L15B,L14B,L14A,16A,16B,L16B,L16A,17Q1,L17.Q4,17.Q4,L17A,L17B,17B,17A,17.Q3,17.Q2,17.Q1,L17.Q3,L17.Q2,L17.Q1,L18.Q3,L18.Q2,L18.Q1,18.Q3,18.Q2,18.Q1,L18.Q4,18.Q4,L19.Q1,19.Q1,L19.Q2,19.Q2,19.Q3,L19.Q3,L19.Q4,19.Q4,L20.Q1,20.Q1,20.Q2,20.Q3,20.Q4,21.Q1 | 9 |  |  | 0 | Sum of E-RABs released with ARP priority value 9
DC_E_ERBS_EUTRANCELLFDD_V | pmMacUeThpDlDistr | 15B,L15B,16A,L16A,16B,L16B,17Q1,L17.Q4,17.Q4,L17A,L17B,17B,17A,17.Q3,17.Q2,17.Q1,L17.Q3,L17.Q2,L17.Q1,L18.Q3,L18.Q2,L18.Q1,18.Q3,18.Q2,18.Q1,L18.Q4,18.Q4,L19.Q1,19.Q1,L19.Q2,19.Q2,19.Q3,L19.Q3,L19.Q4,19.Q4,L20.Q1,20.Q1,20.Q2,20.Q3,20.Q4,21.Q1 | 25.0 | 700000.0 | <1000000 | 0 | kbps
DC_E_ERBS_EUTRANCELLFDD_V | pmMacUeThpDlDistr | 15B,L15B,16A,L16A,16B,L16B,17Q1,L17.Q4,17.Q4,L17A,L17B,17B,17A,17.Q3,17.Q2,17.Q1,L17.Q3,L17.Q2,L17.Q1,L18.Q3,L18.Q2,L18.Q1,18.Q3,18.Q2,18.Q1,L18.Q4,18.Q4,L19.Q1,19.Q1,L19.Q2,19.Q2,19.Q3,L19.Q3,L19.Q4,19.Q4,L20.Q1,20.Q1,20.Q2,20.Q3,20.Q4,21.Q1 | 26.0 | 1000000.0 | <1500000 | 0 | kbps
DC_E_ERBS_EUTRANCELLFDD_V | pmMacUeThpDlDistr | 15B,L15B,16A,L16A,16B,L16B,17Q1,L17.Q4,17.Q4,L17A,L17B,17B,17A,17.Q3,17.Q2,17.Q1,L17.Q3,L17.Q2,L17.Q1,L18.Q3,L18.Q2,L18.Q1,18.Q3,18.Q2,18.Q1,L18.Q4,18.Q4,L19.Q1,19.Q1,L19.Q2,19.Q2,19.Q3,L19.Q3,L19.Q4,19.Q4,L20.Q1,20.Q1,20.Q2,20.Q3,20.Q4,21.Q1 | 27.0 | >=1500000 |  | 0 | kbps
DC_E_ERBS_EUTRANCELLFDD_V | pmMacUeThpDlDistr | 15B,L15B,16A,L16A,16B,L16B,17Q1,L17.Q4,17.Q4,L17A,L17B,17B,17A,17.Q3,17.Q2,17.Q1,L17.Q3,L17.Q2,L17.Q1,L18.Q3,L18.Q2,L18.Q1,18.Q3,18.Q2,18.Q1,L18.Q4,18.Q4,L19.Q1,19.Q1,L19.Q2,19.Q2,19.Q3,L19.Q3,L19.Q4,19.Q4,L20.Q1,20.Q1,20.Q2,20.Q3,20.Q4,21.Q1 | 0 |  | <10 | 0 | kbps
DC_E_ERBS_EUTRANCELLFDD_V | pmMacUeThpDlDistr | 15B,L15B,16A,L16A,16B,L16B,17Q1,L17.Q4,17.Q4,L17A,L17B,17B,17A,17.Q3,17.Q2,17.Q1,L17.Q3,L17.Q2,L17.Q1,L18.Q3,L18.Q2,L18.Q1,18.Q3,18.Q2,18.Q1,L18.Q4,18.Q4,L19.Q1,19.Q1,L19.Q2,19.Q2,19.Q3,L19.Q3,L19.Q4,19.Q4,L20.Q1,20.Q1,20.Q2,20.Q3,20.Q4,21.Q1 | 1 | 10 | <15 | 0 | kbps
DC_E_ERBS_EUTRANCELLFDD_V | pmMacUeThpDlDistr | 15B,L15B,16A,L16A,16B,L16B,17Q1,L17.Q4,17.Q4,L17A,L17B,17B,17A,17.Q3,17.Q2,17.Q1,L17.Q3,L17.Q2,L17.Q1,L18.Q3,L18.Q2,L18.Q1,18.Q3,18.Q2,18.Q1,L18.Q4,18.Q4,L19.Q1,19.Q1,L19.Q2,19.Q2,19.Q3,L19.Q3,L19.Q4,19.Q4,L20.Q1,20.Q1,20.Q2,20.Q3,20.Q4,21.Q1 | 10 | 700 | <1000 | 0 | kbps
DC_E_ERBS_EUTRANCELLFDD_V | pmMacUeThpDlDistr | 15B,L15B,16A,L16A,16B,L16B,17Q1,L17.Q4,17.Q4,L17A,L17B,17B,17A,17.Q3,17.Q2,17.Q1,L17.Q3,L17.Q2,L17.Q1,L18.Q3,L18.Q2,L18.Q1,18.Q3,18.Q2,18.Q1,L18.Q4,18.Q4,L19.Q1,19.Q1,L19.Q2,19.Q2,19.Q3,L19.Q3,L19.Q4,19.Q4,L20.Q1,20.Q1,20.Q2,20.Q3,20.Q4,21.Q1 | 11 | 1000 | <1500 | 0 | kbps
DC_E_ERBS_EUTRANCELLFDD_V | pmMacUeThpDlDistr | 15B,L15B,16A,L16A,16B,L16B,17Q1,L17.Q4,17.Q4,L17A,L17B,17B,17A,17.Q3,17.Q2,17.Q1,L17.Q3,L17.Q2,L17.Q1,L18.Q3,L18.Q2,L18.Q1,18.Q3,18.Q2,18.Q1,L18.Q4,18.Q4,L19.Q1,19.Q1,L19.Q2,19.Q2,19.Q3,L19.Q3,L19.Q4,19.Q4,L20.Q1,20.Q1,20.Q2,20.Q3,20.Q4,21.Q1 | 12 | 1500 | <2200 | 0 | kbps
DC_E_ERBS_EUTRANCELLFDD_V | pmMacUeThpDlDistr | 15B,L15B,16A,L16A,16B,L16B,17Q1,L17.Q4,17.Q4,L17A,L17B,17B,17A,17.Q3,17.Q2,17.Q1,L17.Q3,L17.Q2,L17.Q1,L18.Q3,L18.Q2,L18.Q1,18.Q3,18.Q2,18.Q1,L18.Q4,18.Q4,L19.Q1,19.Q1,L19.Q2,19.Q2,19.Q3,L19.Q3,L19.Q4,19.Q4,L20.Q1,20.Q1,20.Q2,20.Q3,20.Q4,21.Q1 | 13 | 2200 | <4500 | 0 | kbps
DC_E_ERBS_EUTRANCELLFDD_V | pmMacUeThpDlDistr | 15B,L15B,16A,L16A,16B,L16B,17Q1,L17.Q4,17.Q4,L17A,L17B,17B,17A,17.Q3,17.Q2,17.Q1,L17.Q3,L17.Q2,L17.Q1,L18.Q3,L18.Q2,L18.Q1,18.Q3,18.Q2,18.Q1,L18.Q4,18.Q4,L19.Q1,19.Q1,L19.Q2,19.Q2,19.Q3,L19.Q3,L19.Q4,19.Q4,L20.Q1,20.Q1,20.Q2,20.Q3,20.Q4,21.Q1 | 14 | 4500 | <7000 | 0 | kbps
DC_E_ERBS_EUTRANCELLFDD_V | pmMacUeThpDlDistr | 15B,L15B,16A,L16A,16B,L16B,17Q1,L17.Q4,17.Q4,L17A,L17B,17B,17A,17.Q3,17.Q2,17.Q1,L17.Q3,L17.Q2,L17.Q1,L18.Q3,L18.Q2,L18.Q1,18.Q3,18.Q2,18.Q1,L18.Q4,18.Q4,L19.Q1,19.Q1,L19.Q2,19.Q2,19.Q3,L19.Q3,L19.Q4,19.Q4,L20.Q1,20.Q1,20.Q2,20.Q3,20.Q4,21.Q1 | 15 | 7000 | <10000 | 0 | kbps
DC_E_ERBS_EUTRANCELLFDD_V | pmMacUeThpDlDistr | 15B,L15B,16A,L16A,16B,L16B,17Q1,L17.Q4,17.Q4,L17A,L17B,17B,17A,17.Q3,17.Q2,17.Q1,L17.Q3,L17.Q2,L17.Q1,L18.Q3,L18.Q2,L18.Q1,18.Q3,18.Q2,18.Q1,L18.Q4,18.Q4,L19.Q1,19.Q1,L19.Q2,19.Q2,19.Q3,L19.Q3,L19.Q4,19.Q4,L20.Q1,20.Q1,20.Q2,20.Q3,20.Q4,21.Q1 | 16 | 10000 | <15000 | 0 | kbps
DC_E_ERBS_EUTRANCELLFDD_V | pmMacUeThpDlDistr | 15B,L15B,16A,L16A,16B,L16B,17Q1,L17.Q4,17.Q4,L17A,L17B,17B,17A,17.Q3,17.Q2,17.Q1,L17.Q3,L17.Q2,L17.Q1,L18.Q3,L18.Q2,L18.Q1,18.Q3,18.Q2,18.Q1,L18.Q4,18.Q4,L19.Q1,19.Q1,L19.Q2,19.Q2,19.Q3,L19.Q3,L19.Q4,19.Q4,L20.Q1,20.Q1,20.Q2,20.Q3,20.Q4,21.Q1 | 17 | 15000 | <22000 | 0 | kbps
DC_E_ERBS_EUTRANCELLFDD_V | pmMacUeThpDlDistr | 15B,L15B,16A,L16A,16B,L16B,17Q1,L17.Q4,17.Q4,L17A,L17B,17B,17A,17.Q3,17.Q2,17.Q1,L17.Q3,L17.Q2,L17.Q1,L18.Q3,L18.Q2,L18.Q1,18.Q3,18.Q2,18.Q1,L18.Q4,18.Q4,L19.Q1,19.Q1,L19.Q2,19.Q2,19.Q3,L19.Q3,L19.Q4,19.Q4,L20.Q1,20.Q1,20.Q2,20.Q3,20.Q4,21.Q1 | 18 | 22000 | <45000 | 0 | kbps
DC_E_ERBS_EUTRANCELLFDD_V | pmMacUeThpDlDistr | 15B,L15B,16A,L16A,16B,L16B,17Q1,L17.Q4,17.Q4,L17A,L17B,17B,17A,17.Q3,17.Q2,17.Q1,L17.Q3,L17.Q2,L17.Q1,L18.Q3,L18.Q2,L18.Q1,18.Q3,18.Q2,18.Q1,L18.Q4,18.Q4,L19.Q1,19.Q1,L19.Q2,19.Q2,19.Q3,L19.Q3,L19.Q4,19.Q4,L20.Q1,20.Q1,20.Q2,20.Q3,20.Q4,21.Q1 | 19 | 45000 | <70000 | 0 | kbps
DC_E_ERBS_EUTRANCELLFDD_V | pmMacUeThpDlDistr | 15B,L15B,16A,L16A,16B,L16B,17Q1,L17.Q4,17.Q4,L17A,L17B,17B,17A,17.Q3,17.Q2,17.Q1,L17.Q3,L17.Q2,L17.Q1,L18.Q3,L18.Q2,L18.Q1,18.Q3,18.Q2,18.Q1,L18.Q4,18.Q4,L19.Q1,19.Q1,L19.Q2,19.Q2,19.Q3,L19.Q3,L19.Q4,19.Q4,L20.Q1,20.Q1,20.Q2,20.Q3,20.Q4,21.Q1 | 2 | 15 | <22 | 0 | kbps
DC_E_ERBS_EUTRANCELLFDD_V | pmMacUeThpDlDistr | 15B,L15B,16A,L16A,16B,L16B,17Q1,L17.Q4,17.Q4,L17A,L17B,17B,17A,17.Q3,17.Q2,17.Q1,L17.Q3,L17.Q2,L17.Q1,L18.Q3,L18.Q2,L18.Q1,18.Q3,18.Q2,18.Q1,L18.Q4,18.Q4,L19.Q1,19.Q1,L19.Q2,19.Q2,19.Q3,L19.Q3,L19.Q4,19.Q4,L20.Q1,20.Q1,20.Q2,20.Q3,20.Q4,21.Q1 | 20 | 70000 | <100000 | 0 | kbps
DC_E_ERBS_EUTRANCELLFDD_V | pmMacUeThpDlDistr | 15B,L15B,16A,L16A,16B,L16B,17Q1,L17.Q4,17.Q4,L17A,L17B,17B,17A,17.Q3,17.Q2,17.Q1,L17.Q3,L17.Q2,L17.Q1,L18.Q3,L18.Q2,L18.Q1,18.Q3,18.Q2,18.Q1,L18.Q4,18.Q4,L19.Q1,19.Q1,L19.Q2,19.Q2,19.Q3,L19.Q3,L19.Q4,19.Q4,L20.Q1,20.Q1,20.Q2,20.Q3,20.Q4,21.Q1 | 21 | 100000 | <150000 | 0 | kbps
DC_E_ERBS_EUTRANCELLFDD_V | pmMacUeThpDlDistr | 15B,L15B,16A,L16A,16B,L16B,17Q1,L17.Q4,17.Q4,L17A,L17B,17B,17A,17.Q3,17.Q2,17.Q1,L17.Q3,L17.Q2,L17.Q1,L18.Q3,L18.Q2,L18.Q1,18.Q3,18.Q2,18.Q1,L18.Q4,18.Q4,L19.Q1,19.Q1,L19.Q2,19.Q2,19.Q3,L19.Q3,L19.Q4,19.Q4,L20.Q1,20.Q1,20.Q2,20.Q3,20.Q4,21.Q1 | 22 | 150000 | <220000 | 0 | kbps
DC_E_ERBS_EUTRANCELLFDD_V | pmMacUeThpDlDistr | 15B,L15B,16A,L16A,16B,L16B,17Q1,L17.Q4,17.Q4,L17A,L17B,17B,17A,17.Q3,17.Q2,17.Q1,L17.Q3,L17.Q2,L17.Q1,L18.Q3,L18.Q2,L18.Q1,18.Q3,18.Q2,18.Q1,L18.Q4,18.Q4,L19.Q1,19.Q1,L19.Q2,19.Q2,19.Q3,L19.Q3,L19.Q4,19.Q4,L20.Q1,20.Q1,20.Q2,20.Q3,20.Q4,21.Q1 | 23 | 220000 | <450000 | 0 | kbps
DC_E_ERBS_EUTRANCELLFDD_V | pmMacUeThpDlDistr | 15B,L15B,16A,L16A,16B,L16B,17Q1,L17.Q4,17.Q4,L17A,L17B,17B,17A,17.Q3,17.Q2,17.Q1,L17.Q3,L17.Q2,L17.Q1,L18.Q3,L18.Q2,L18.Q1,18.Q3,18.Q2,18.Q1,L18.Q4,18.Q4,L19.Q1,19.Q1,L19.Q2,19.Q2,19.Q3,L19.Q3,L19.Q4,19.Q4,L20.Q1,20.Q1,20.Q2,20.Q3,20.Q4,21.Q1 | 24 | 450000 | <700000 | 0 | kbps
DC_E_ERBS_EUTRANCELLFDD_V | pmMacUeThpDlDistr | 15B,L15B,16A,L16A,16B,L16B,17Q1,L17.Q4,17.Q4,L17A,L17B,17B,17A,17.Q3,17.Q2,17.Q1,L17.Q3,L17.Q2,L17.Q1,L18.Q3,L18.Q2,L18.Q1,18.Q3,18.Q2,18.Q1,L18.Q4,18.Q4,L19.Q1,19.Q1,L19.Q2,19.Q2,19.Q3,L19.Q3,L19.Q4,19.Q4,L20.Q1,20.Q1,20.Q2,20.Q3,20.Q4,21.Q1 | 3 | 22 | <45 | 0 | kbps
DC_E_ERBS_EUTRANCELLFDD_V | pmMacUeThpDlDistr | 15B,L15B,16A,L16A,16B,L16B,17Q1,L17.Q4,17.Q4,L17A,L17B,17B,17A,17.Q3,17.Q2,17.Q1,L17.Q3,L17.Q2,L17.Q1,L18.Q3,L18.Q2,L18.Q1,18.Q3,18.Q2,18.Q1,L18.Q4,18.Q4,L19.Q1,19.Q1,L19.Q2,19.Q2,19.Q3,L19.Q3,L19.Q4,19.Q4,L20.Q1,20.Q1,20.Q2,20.Q3,20.Q4,21.Q1 | 4 | 45 | <70 | 0 | kbps
DC_E_ERBS_EUTRANCELLFDD_V | pmMacUeThpDlDistr | 15B,L15B,16A,L16A,16B,L16B,17Q1,L17.Q4,17.Q4,L17A,L17B,17B,17A,17.Q3,17.Q2,17.Q1,L17.Q3,L17.Q2,L17.Q1,L18.Q3,L18.Q2,L18.Q1,18.Q3,18.Q2,18.Q1,L18.Q4,18.Q4,L19.Q1,19.Q1,L19.Q2,19.Q2,19.Q3,L19.Q3,L19.Q4,19.Q4,L20.Q1,20.Q1,20.Q2,20.Q3,20.Q4,21.Q1 | 5 | 70 | <100 | 0 | kbps
DC_E_ERBS_EUTRANCELLFDD_V | pmMacUeThpDlDistr | 15B,L15B,16A,L16A,16B,L16B,17Q1,L17.Q4,17.Q4,L17A,L17B,17B,17A,17.Q3,17.Q2,17.Q1,L17.Q3,L17.Q2,L17.Q1,L18.Q3,L18.Q2,L18.Q1,18.Q3,18.Q2,18.Q1,L18.Q4,18.Q4,L19.Q1,19.Q1,L19.Q2,19.Q2,19.Q3,L19.Q3,L19.Q4,19.Q4,L20.Q1,20.Q1,20.Q2,20.Q3,20.Q4,21.Q1 | 6 | 100 | <150 | 0 | kbps
DC_E_ERBS_EUTRANCELLFDD_V | pmMacUeThpDlDistr | 15B,L15B,16A,L16A,16B,L16B,17Q1,L17.Q4,17.Q4,L17A,L17B,17B,17A,17.Q3,17.Q2,17.Q1,L17.Q3,L17.Q2,L17.Q1,L18.Q3,L18.Q2,L18.Q1,18.Q3,18.Q2,18.Q1,L18.Q4,18.Q4,L19.Q1,19.Q1,L19.Q2,19.Q2,19.Q3,L19.Q3,L19.Q4,19.Q4,L20.Q1,20.Q1,20.Q2,20.Q3,20.Q4,21.Q1 | 7 | 150 | <220 | 0 | kbps
DC_E_ERBS_EUTRANCELLFDD_V | pmMacUeThpDlDistr | 15B,L15B,16A,L16A,16B,L16B,17Q1,L17.Q4,17.Q4,L17A,L17B,17B,17A,17.Q3,17.Q2,17.Q1,L17.Q3,L17.Q2,L17.Q1,L18.Q3,L18.Q2,L18.Q1,18.Q3,18.Q2,18.Q1,L18.Q4,18.Q4,L19.Q1,19.Q1,L19.Q2,19.Q2,19.Q3,L19.Q3,L19.Q4,19.Q4,L20.Q1,20.Q1,20.Q2,20.Q3,20.Q4,21.Q1 | 8 | 220 | <450 | 0 | kbps
DC_E_ERBS_EUTRANCELLFDD_V | pmMacUeThpDlDistr | 15B,L15B,16A,L16A,16B,L16B,17Q1,L17.Q4,17.Q4,L17A,L17B,17B,17A,17.Q3,17.Q2,17.Q1,L17.Q3,L17.Q2,L17.Q1,L18.Q3,L18.Q2,L18.Q1,18.Q3,18.Q2,18.Q1,L18.Q4,18.Q4,L19.Q1,19.Q1,L19.Q2,19.Q2,19.Q3,L19.Q3,L19.Q4,19.Q4,L20.Q1,20.Q1,20.Q2,20.Q3,20.Q4,21.Q1 | 9 | 450 | <700 | 0 | kbps
DC_E_ERBS_EUTRANCELLFDD_V | pmCaAssignedCsSetsDistr | 15B,L14B,L15B,L16A,16A,L16B,16B,17Q1,L17.Q4,17.Q4,L17A,L17B,17B,17A,17.Q3,17.Q2,17.Q1,L17.Q3,L17.Q2,L17.Q1,L18.Q3,L18.Q2,L18.Q1,18.Q3,18.Q2,18.Q1,L18.Q4,18.Q4,L19.Q1,19.Q1,L19.Q2,19.Q2,19.Q3,L19.Q3,L19.Q4,19.Q4,L20.Q1,20.Q1,20.Q2,20.Q3,20.Q4,21.Q1 | 0 |  |  | 0 | number of CS sets = 1
DC_E_ERBS_EUTRANCELLFDD_V | pmCaAssignedCsSetsDistr | 15B,L14B,L15B,L16A,16A,L16B,16B,17Q1,L17.Q4,17.Q4,L17A,L17B,17B,17A,17.Q3,17.Q2,17.Q1,L17.Q3,L17.Q2,L17.Q1,L18.Q3,L18.Q2,L18.Q1,18.Q3,18.Q2,18.Q1,L18.Q4,18.Q4,L19.Q1,19.Q1,L19.Q2,19.Q2,19.Q3,L19.Q3,L19.Q4,19.Q4,L20.Q1,20.Q1,20.Q2,20.Q3,20.Q4,21.Q1 | 1 |  |  | 0 | number of CS sets = 2
DC_E_ERBS_EUTRANCELLFDD_V | pmCaAssignedCsSetsDistr | 15B,L14B,L15B,L16A,16A,L16B,16B,17Q1,L17.Q4,17.Q4,L17A,L17B,17B,17A,17.Q3,17.Q2,17.Q1,L17.Q3,L17.Q2,L17.Q1,L18.Q3,L18.Q2,L18.Q1,18.Q3,18.Q2,18.Q1,L18.Q4,18.Q4,L19.Q1,19.Q1,L19.Q2,19.Q2,19.Q3,L19.Q3,L19.Q4,19.Q4,L20.Q1,20.Q1,20.Q2,20.Q3,20.Q4,21.Q1 | 10 |  |  | 0 | number of CS sets = 11
DC_E_ERBS_EUTRANCELLFDD_V | pmCaAssignedCsSetsDistr | 15B,L14B,L15B,L16A,16A,L16B,16B,17Q1,L17.Q4,17.Q4,L17A,L17B,17B,17A,17.Q3,17.Q2,17.Q1,L17.Q3,L17.Q2,L17.Q1,L18.Q3,L18.Q2,L18.Q1,18.Q3,18.Q2,18.Q1,L18.Q4,18.Q4,L19.Q1,19.Q1,L19.Q2,19.Q2,19.Q3,L19.Q3,L19.Q4,19.Q4,L20.Q1,20.Q1,20.Q2,20.Q3,20.Q4,21.Q1 | 11 |  |  | 0 | number of CS sets = 12
DC_E_ERBS_EUTRANCELLFDD_V | pmCaAssignedCsSetsDistr | 15B,L14B,L15B,L16A,16A,L16B,16B,17Q1,L17.Q4,17.Q4,L17A,L17B,17B,17A,17.Q3,17.Q2,17.Q1,L17.Q3,L17.Q2,L17.Q1,L18.Q3,L18.Q2,L18.Q1,18.Q3,18.Q2,18.Q1,L18.Q4,18.Q4,L19.Q1,19.Q1,L19.Q2,19.Q2,19.Q3,L19.Q3,L19.Q4,19.Q4,L20.Q1,20.Q1,20.Q2,20.Q3,20.Q4,21.Q1 | 2 |  |  | 0 | number of CS sets = 3
DC_E_ERBS_EUTRANCELLFDD_V | pmCaAssignedCsSetsDistr | 15B,L14B,L15B,L16A,16A,L16B,16B,17Q1,L17.Q4,17.Q4,L17A,L17B,17B,17A,17.Q3,17.Q2,17.Q1,L17.Q3,L17.Q2,L17.Q1,L18.Q3,L18.Q2,L18.Q1,18.Q3,18.Q2,18.Q1,L18.Q4,18.Q4,L19.Q1,19.Q1,L19.Q2,19.Q2,19.Q3,L19.Q3,L19.Q4,19.Q4,L20.Q1,20.Q1,20.Q2,20.Q3,20.Q4,21.Q1 | 3 |  |  | 0 | number of CS sets = 4
DC_E_ERBS_EUTRANCELLFDD_V | pmCaAssignedCsSetsDistr | 15B,L14B,L15B,L16A,16A,L16B,16B,17Q1,L17.Q4,17.Q4,L17A,L17B,17B,17A,17.Q3,17.Q2,17.Q1,L17.Q3,L17.Q2,L17.Q1,L18.Q3,L18.Q2,L18.Q1,18.Q3,18.Q2,18.Q1,L18.Q4,18.Q4,L19.Q1,19.Q1,L19.Q2,19.Q2,19.Q3,L19.Q3,L19.Q4,19.Q4,L20.Q1,20.Q1,20.Q2,20.Q3,20.Q4,21.Q1 | 4 |  |  | 0 | number of CS sets = 5
DC_E_ERBS_EUTRANCELLFDD_V | pmCaAssignedCsSetsDistr | 15B,L14B,L15B,L16A,16A,L16B,16B,17Q1,L17.Q4,17.Q4,L17A,L17B,17B,17A,17.Q3,17.Q2,17.Q1,L17.Q3,L17.Q2,L17.Q1,L18.Q3,L18.Q2,L18.Q1,18.Q3,18.Q2,18.Q1,L18.Q4,18.Q4,L19.Q1,19.Q1,L19.Q2,19.Q2,19.Q3,L19.Q3,L19.Q4,19.Q4,L20.Q1,20.Q1,20.Q2,20.Q3,20.Q4,21.Q1 | 5 |  |  | 0 | number of CS sets = 6
DC_E_ERBS_EUTRANCELLFDD_V | pmCaAssignedCsSetsDistr | 15B,L14B,L15B,L16A,16A,L16B,16B,17Q1,L17.Q4,17.Q4,L17A,L17B,17B,17A,17.Q3,17.Q2,17.Q1,L17.Q3,L17.Q2,L17.Q1,L18.Q3,L18.Q2,L18.Q1,18.Q3,18.Q2,18.Q1,L18.Q4,18.Q4,L19.Q1,19.Q1,L19.Q2,19.Q2,19.Q3,L19.Q3,L19.Q4,19.Q4,L20.Q1,20.Q1,20.Q2,20.Q3,20.Q4,21.Q1 | 6 |  |  | 0 | number of CS sets = 7
DC_E_ERBS_EUTRANCELLFDD_V | pmCaAssignedCsSetsDistr | 15B,L14B,L15B,L16A,16A,L16B,16B,17Q1,L17.Q4,17.Q4,L17A,L17B,17B,17A,17.Q3,17.Q2,17.Q1,L17.Q3,L17.Q2,L17.Q1,L18.Q3,L18.Q2,L18.Q1,18.Q3,18.Q2,18.Q1,L18.Q4,18.Q4,L19.Q1,19.Q1,L19.Q2,19.Q2,19.Q3,L19.Q3,L19.Q4,19.Q4,L20.Q1,20.Q1,20.Q2,20.Q3,20.Q4,21.Q1 | 7 |  |  | 0 | number of CS sets = 8
DC_E_ERBS_EUTRANCELLFDD_V | pmCaAssignedCsSetsDistr | 15B,L14B,L15B,L16A,16A,L16B,16B,17Q1,L17.Q4,17.Q4,L17A,L17B,17B,17A,17.Q3,17.Q2,17.Q1,L17.Q3,L17.Q2,L17.Q1,L18.Q3,L18.Q2,L18.Q1,18.Q3,18.Q2,18.Q1,L18.Q4,18.Q4,L19.Q1,19.Q1,L19.Q2,19.Q2,19.Q3,L19.Q3,L19.Q4,19.Q4,L20.Q1,20.Q1,20.Q2,20.Q3,20.Q4,21.Q1 | 8 |  |  | 0 | number of CS sets = 9
DC_E_ERBS_EUTRANCELLFDD_V | pmCaAssignedCsSetsDistr | 15B,L14B,L15B,L16A,16A,L16B,16B,17Q1,L17.Q4,17.Q4,L17A,L17B,17B,17A,17.Q3,17.Q2,17.Q1,L17.Q3,L17.Q2,L17.Q1,L18.Q3,L18.Q2,L18.Q1,18.Q3,18.Q2,18.Q1,L18.Q4,18.Q4,L19.Q1,19.Q1,L19.Q2,19.Q2,19.Q3,L19.Q3,L19.Q4,19.Q4,L20.Q1,20.Q1,20.Q2,20.Q3,20.Q4,21.Q1 | 9 |  |  | 0 | number of CS sets = 10
DC_E_ERBS_EUTRANCELLFDD_V | pmCaAssignedPf3ResDistr | 15B,L15B,L14B,L16A,L16B,16B,16A,17Q1,L17.Q4,17.Q4,L17A,L17B,17B,17A,17.Q3,17.Q2,17.Q1,L17.Q3,L17.Q2,L17.Q1,L18.Q3,L18.Q2,L18.Q1,18.Q3,18.Q2,18.Q1,L18.Q4,18.Q4,L19.Q1,19.Q1,L19.Q2,19.Q2,19.Q3,L19.Q3,L19.Q4,19.Q4,L20.Q1,20.Q1,20.Q2,20.Q3,20.Q4,21.Q1 | 0 |  |  | 0 | 1 Set
DC_E_ERBS_EUTRANCELLFDD_V | pmCaAssignedPf3ResDistr | 15B,L15B,L14B,L16A,L16B,16B,16A,17Q1,L17.Q4,17.Q4,L17A,L17B,17B,17A,17.Q3,17.Q2,17.Q1,L17.Q3,L17.Q2,L17.Q1,L18.Q3,L18.Q2,L18.Q1,18.Q3,18.Q2,18.Q1,L18.Q4,18.Q4,L19.Q1,19.Q1,L19.Q2,19.Q2,19.Q3,L19.Q3,L19.Q4,19.Q4,L20.Q1,20.Q1,20.Q2,20.Q3,20.Q4,21.Q1 | 1 |  |  | 0 | 2 Sets
DC_E_ERBS_EUTRANCELLFDD_V | pmCaAssignedPf3ResDistr | 15B,L15B,L14B,L16A,L16B,16B,16A,17Q1,L17.Q4,17.Q4,L17A,L17B,17B,17A,17.Q3,17.Q2,17.Q1,L17.Q3,L17.Q2,L17.Q1,L18.Q3,L18.Q2,L18.Q1,18.Q3,18.Q2,18.Q1,L18.Q4,18.Q4,L19.Q1,19.Q1,L19.Q2,19.Q2,19.Q3,L19.Q3,L19.Q4,19.Q4,L20.Q1,20.Q1,20.Q2,20.Q3,20.Q4,21.Q1 | 10 |  |  | 0 | 11 Sets
DC_E_ERBS_EUTRANCELLFDD_V | pmCaAssignedPf3ResDistr | 15B,L15B,L14B,L16A,L16B,16B,16A,17Q1,L17.Q4,17.Q4,L17A,L17B,17B,17A,17.Q3,17.Q2,17.Q1,L17.Q3,L17.Q2,L17.Q1,L18.Q3,L18.Q2,L18.Q1,18.Q3,18.Q2,18.Q1,L18.Q4,18.Q4,L19.Q1,19.Q1,L19.Q2,19.Q2,19.Q3,L19.Q3,L19.Q4,19.Q4,L20.Q1,20.Q1,20.Q2,20.Q3,20.Q4,21.Q1 | 11 |  |  | 0 | 12 Sets
DC_E_ERBS_EUTRANCELLFDD_V | pmCaAssignedPf3ResDistr | 15B,L15B,L14B,L16A,L16B,16B,16A,17Q1,L17.Q4,17.Q4,L17A,L17B,17B,17A,17.Q3,17.Q2,17.Q1,L17.Q3,L17.Q2,L17.Q1,L18.Q3,L18.Q2,L18.Q1,18.Q3,18.Q2,18.Q1,L18.Q4,18.Q4,L19.Q1,19.Q1,L19.Q2,19.Q2,19.Q3,L19.Q3,L19.Q4,19.Q4,L20.Q1,20.Q1,20.Q2,20.Q3,20.Q4,21.Q1 | 2 |  |  | 0 | 3 Sets
DC_E_ERBS_EUTRANCELLFDD_V | pmCaAssignedPf3ResDistr | 15B,L15B,L14B,L16A,L16B,16B,16A,17Q1,L17.Q4,17.Q4,L17A,L17B,17B,17A,17.Q3,17.Q2,17.Q1,L17.Q3,L17.Q2,L17.Q1,L18.Q3,L18.Q2,L18.Q1,18.Q3,18.Q2,18.Q1,L18.Q4,18.Q4,L19.Q1,19.Q1,L19.Q2,19.Q2,19.Q3,L19.Q3,L19.Q4,19.Q4,L20.Q1,20.Q1,20.Q2,20.Q3,20.Q4,21.Q1 | 3 |  |  | 0 | 4 Sets
DC_E_ERBS_EUTRANCELLFDD_V | pmCaAssignedPf3ResDistr | 15B,L15B,L14B,L16A,L16B,16B,16A,17Q1,L17.Q4,17.Q4,L17A,L17B,17B,17A,17.Q3,17.Q2,17.Q1,L17.Q3,L17.Q2,L17.Q1,L18.Q3,L18.Q2,L18.Q1,18.Q3,18.Q2,18.Q1,L18.Q4,18.Q4,L19.Q1,19.Q1,L19.Q2,19.Q2,19.Q3,L19.Q3,L19.Q4,19.Q4,L20.Q1,20.Q1,20.Q2,20.Q3,20.Q4,21.Q1 | 4 |  |  | 0 | 5 Sets
DC_E_ERBS_EUTRANCELLFDD_V | pmCaAssignedPf3ResDistr | 15B,L15B,L14B,L16A,L16B,16B,16A,17Q1,L17.Q4,17.Q4,L17A,L17B,17B,17A,17.Q3,17.Q2,17.Q1,L17.Q3,L17.Q2,L17.Q1,L18.Q3,L18.Q2,L18.Q1,18.Q3,18.Q2,18.Q1,L18.Q4,18.Q4,L19.Q1,19.Q1,L19.Q2,19.Q2,19.Q3,L19.Q3,L19.Q4,19.Q4,L20.Q1,20.Q1,20.Q2,20.Q3,20.Q4,21.Q1 | 5 |  |  | 0 | 6 Sets
DC_E_ERBS_EUTRANCELLFDD_V | pmCaAssignedPf3ResDistr | 15B,L15B,L14B,L16A,L16B,16B,16A,17Q1,L17.Q4,17.Q4,L17A,L17B,17B,17A,17.Q3,17.Q2,17.Q1,L17.Q3,L17.Q2,L17.Q1,L18.Q3,L18.Q2,L18.Q1,18.Q3,18.Q2,18.Q1,L18.Q4,18.Q4,L19.Q1,19.Q1,L19.Q2,19.Q2,19.Q3,L19.Q3,L19.Q4,19.Q4,L20.Q1,20.Q1,20.Q2,20.Q3,20.Q4,21.Q1 | 6 |  |  | 0 | 7 Sets
DC_E_ERBS_EUTRANCELLFDD_V | pmCaAssignedPf3ResDistr | 15B,L15B,L14B,L16A,L16B,16B,16A,17Q1,L17.Q4,17.Q4,L17A,L17B,17B,17A,17.Q3,17.Q2,17.Q1,L17.Q3,L17.Q2,L17.Q1,L18.Q3,L18.Q2,L18.Q1,18.Q3,18.Q2,18.Q1,L18.Q4,18.Q4,L19.Q1,19.Q1,L19.Q2,19.Q2,19.Q3,L19.Q3,L19.Q4,19.Q4,L20.Q1,20.Q1,20.Q2,20.Q3,20.Q4,21.Q1 | 7 |  |  | 0 | 8 Sets
DC_E_ERBS_EUTRANCELLFDD_V | pmCaAssignedPf3ResDistr | 15B,L15B,L14B,L16A,L16B,16B,16A,17Q1,L17.Q4,17.Q4,L17A,L17B,17B,17A,17.Q3,17.Q2,17.Q1,L17.Q3,L17.Q2,L17.Q1,L18.Q3,L18.Q2,L18.Q1,18.Q3,18.Q2,18.Q1,L18.Q4,18.Q4,L19.Q1,19.Q1,L19.Q2,19.Q2,19.Q3,L19.Q3,L19.Q4,19.Q4,L20.Q1,20.Q1,20.Q2,20.Q3,20.Q4,21.Q1 | 8 |  |  | 0 | 9 Sets
DC_E_ERBS_EUTRANCELLFDD_V | pmCaAssignedPf3ResDistr | 15B,L15B,L14B,L16A,L16B,16B,16A,17Q1,L17.Q4,17.Q4,L17A,L17B,17B,17A,17.Q3,17.Q2,17.Q1,L17.Q3,L17.Q2,L17.Q1,L18.Q3,L18.Q2,L18.Q1,18.Q3,18.Q2,18.Q1,L18.Q4,18.Q4,L19.Q1,19.Q1,L19.Q2,19.Q2,19.Q3,L19.Q3,L19.Q4,19.Q4,L20.Q1,20.Q1,20.Q2,20.Q3,20.Q4,21.Q1 | 9 |  |  | 0 | 10 Sets
DC_E_ERBS_EUTRANCELLFDD_V | pmCellIntensRrcConnReleaseDistr | L15B,L14B,15B,16B,L16B,L16A,16A,17Q1,L17.Q4,17.Q4,L17A,L17B,17B,17A,17.Q3,17.Q2,17.Q1,L17.Q3,L17.Q2,L17.Q1,L18.Q3,L18.Q2,L18.Q1,18.Q3,18.Q2,18.Q1,L18.Q4,18.Q4,L19.Q1,19.Q1,L19.Q2,19.Q2,19.Q3,L19.Q3,L19.Q4,19.Q4,L20.Q1,20.Q1,20.Q2,20.Q3,20.Q4,21.Q1 | 0 | 0 | 5 | 0 | %
DC_E_ERBS_EUTRANCELLFDD_V | pmCellIntensRrcConnReleaseDistr | L15B,L14B,15B,16B,L16B,L16A,16A,17Q1,L17.Q4,17.Q4,L17A,L17B,17B,17A,17.Q3,17.Q2,17.Q1,L17.Q3,L17.Q2,L17.Q1,L18.Q3,L18.Q2,L18.Q1,18.Q3,18.Q2,18.Q1,L18.Q4,18.Q4,L19.Q1,19.Q1,L19.Q2,19.Q2,19.Q3,L19.Q3,L19.Q4,19.Q4,L20.Q1,20.Q1,20.Q2,20.Q3,20.Q4,21.Q1 | 1 | 6 | 10 | 0 | %
DC_E_ERBS_EUTRANCELLFDD_V | pmCellIntensRrcConnReleaseDistr | L15B,L14B,15B,16B,L16B,L16A,16A,17Q1,L17.Q4,17.Q4,L17A,L17B,17B,17A,17.Q3,17.Q2,17.Q1,L17.Q3,L17.Q2,L17.Q1,L18.Q3,L18.Q2,L18.Q1,18.Q3,18.Q2,18.Q1,L18.Q4,18.Q4,L19.Q1,19.Q1,L19.Q2,19.Q2,19.Q3,L19.Q3,L19.Q4,19.Q4,L20.Q1,20.Q1,20.Q2,20.Q3,20.Q4,21.Q1 | 10 | 51 | 55 | 0 | %
DC_E_ERBS_EUTRANCELLFDD_V | pmCellIntensRrcConnReleaseDistr | L15B,L14B,15B,16B,L16B,L16A,16A,17Q1,L17.Q4,17.Q4,L17A,L17B,17B,17A,17.Q3,17.Q2,17.Q1,L17.Q3,L17.Q2,L17.Q1,L18.Q3,L18.Q2,L18.Q1,18.Q3,18.Q2,18.Q1,L18.Q4,18.Q4,L19.Q1,19.Q1,L19.Q2,19.Q2,19.Q3,L19.Q3,L19.Q4,19.Q4,L20.Q1,20.Q1,20.Q2,20.Q3,20.Q4,21.Q1 | 11 | 56 | 60 | 0 | %
DC_E_ERBS_EUTRANCELLFDD_V | pmCellIntensRrcConnReleaseDistr | L15B,L14B,15B,16B,L16B,L16A,16A,17Q1,L17.Q4,17.Q4,L17A,L17B,17B,17A,17.Q3,17.Q2,17.Q1,L17.Q3,L17.Q2,L17.Q1,L18.Q3,L18.Q2,L18.Q1,18.Q3,18.Q2,18.Q1,L18.Q4,18.Q4,L19.Q1,19.Q1,L19.Q2,19.Q2,19.Q3,L19.Q3,L19.Q4,19.Q4,L20.Q1,20.Q1,20.Q2,20.Q3,20.Q4,21.Q1 | 12 | 61 | 65 | 0 | %
DC_E_ERBS_EUTRANCELLFDD_V | pmCellIntensRrcConnReleaseDistr | L15B,L14B,15B,16B,L16B,L16A,16A,17Q1,L17.Q4,17.Q4,L17A,L17B,17B,17A,17.Q3,17.Q2,17.Q1,L17.Q3,L17.Q2,L17.Q1,L18.Q3,L18.Q2,L18.Q1,18.Q3,18.Q2,18.Q1,L18.Q4,18.Q4,L19.Q1,19.Q1,L19.Q2,19.Q2,19.Q3,L19.Q3,L19.Q4,19.Q4,L20.Q1,20.Q1,20.Q2,20.Q3,20.Q4,21.Q1 | 13 | 66 | 70 | 0 | %
DC_E_ERBS_EUTRANCELLFDD_V | pmCellIntensRrcConnReleaseDistr | L15B,L14B,15B,16B,L16B,L16A,16A,17Q1,L17.Q4,17.Q4,L17A,L17B,17B,17A,17.Q3,17.Q2,17.Q1,L17.Q3,L17.Q2,L17.Q1,L18.Q3,L18.Q2,L18.Q1,18.Q3,18.Q2,18.Q1,L18.Q4,18.Q4,L19.Q1,19.Q1,L19.Q2,19.Q2,19.Q3,L19.Q3,L19.Q4,19.Q4,L20.Q1,20.Q1,20.Q2,20.Q3,20.Q4,21.Q1 | 14 | 71 | 75 | 0 | %
DC_E_ERBS_EUTRANCELLFDD_V | pmCellIntensRrcConnReleaseDistr | L15B,L14B,15B,16B,L16B,L16A,16A,17Q1,L17.Q4,17.Q4,L17A,L17B,17B,17A,17.Q3,17.Q2,17.Q1,L17.Q3,L17.Q2,L17.Q1,L18.Q3,L18.Q2,L18.Q1,18.Q3,18.Q2,18.Q1,L18.Q4,18.Q4,L19.Q1,19.Q1,L19.Q2,19.Q2,19.Q3,L19.Q3,L19.Q4,19.Q4,L20.Q1,20.Q1,20.Q2,20.Q3,20.Q4,21.Q1 | 15 | 76 | 80 | 0 | %
DC_E_ERBS_EUTRANCELLFDD_V | pmCellIntensRrcConnReleaseDistr | L15B,L14B,15B,16B,L16B,L16A,16A,17Q1,L17.Q4,17.Q4,L17A,L17B,17B,17A,17.Q3,17.Q2,17.Q1,L17.Q3,L17.Q2,L17.Q1,L18.Q3,L18.Q2,L18.Q1,18.Q3,18.Q2,18.Q1,L18.Q4,18.Q4,L19.Q1,19.Q1,L19.Q2,19.Q2,19.Q3,L19.Q3,L19.Q4,19.Q4,L20.Q1,20.Q1,20.Q2,20.Q3,20.Q4,21.Q1 | 16 | 81 | 85 | 0 | %
DC_E_ERBS_EUTRANCELLFDD_V | pmCellIntensRrcConnReleaseDistr | L15B,L14B,15B,16B,L16B,L16A,16A,17Q1,L17.Q4,17.Q4,L17A,L17B,17B,17A,17.Q3,17.Q2,17.Q1,L17.Q3,L17.Q2,L17.Q1,L18.Q3,L18.Q2,L18.Q1,18.Q3,18.Q2,18.Q1,L18.Q4,18.Q4,L19.Q1,19.Q1,L19.Q2,19.Q2,19.Q3,L19.Q3,L19.Q4,19.Q4,L20.Q1,20.Q1,20.Q2,20.Q3,20.Q4,21.Q1 | 17 | 86 | 90 | 0 | %
DC_E_ERBS_EUTRANCELLFDD_V | pmCellIntensRrcConnReleaseDistr | L15B,L14B,15B,16B,L16B,L16A,16A,17Q1,L17.Q4,17.Q4,L17A,L17B,17B,17A,17.Q3,17.Q2,17.Q1,L17.Q3,L17.Q2,L17.Q1,L18.Q3,L18.Q2,L18.Q1,18.Q3,18.Q2,18.Q1,L18.Q4,18.Q4,L19.Q1,19.Q1,L19.Q2,19.Q2,19.Q3,L19.Q3,L19.Q4,19.Q4,L20.Q1,20.Q1,20.Q2,20.Q3,20.Q4,21.Q1 | 18 | 91 | 95 | 0 | %
DC_E_ERBS_EUTRANCELLFDD_V | pmCellIntensRrcConnReleaseDistr | L15B,L14B,15B,16B,L16B,L16A,16A,17Q1,L17.Q4,17.Q4,L17A,L17B,17B,17A,17.Q3,17.Q2,17.Q1,L17.Q3,L17.Q2,L17.Q1,L18.Q3,L18.Q2,L18.Q1,18.Q3,18.Q2,18.Q1,L18.Q4,18.Q4,L19.Q1,19.Q1,L19.Q2,19.Q2,19.Q3,L19.Q3,L19.Q4,19.Q4,L20.Q1,20.Q1,20.Q2,20.Q3,20.Q4,21.Q1 | 19 | 96 | 100 | 0 | %
DC_E_ERBS_EUTRANCELLFDD_V | pmCellIntensRrcConnReleaseDistr | L15B,L14B,15B,16B,L16B,L16A,16A,17Q1,L17.Q4,17.Q4,L17A,L17B,17B,17A,17.Q3,17.Q2,17.Q1,L17.Q3,L17.Q2,L17.Q1,L18.Q3,L18.Q2,L18.Q1,18.Q3,18.Q2,18.Q1,L18.Q4,18.Q4,L19.Q1,19.Q1,L19.Q2,19.Q2,19.Q3,L19.Q3,L19.Q4,19.Q4,L20.Q1,20.Q1,20.Q2,20.Q3,20.Q4,21.Q1 | 2 | 11 | 15 | 0 | %
DC_E_ERBS_EUTRANCELLFDD_V | pmCellIntensRrcConnReleaseDistr | L15B,L14B,15B,16B,L16B,L16A,16A,17Q1,L17.Q4,17.Q4,L17A,L17B,17B,17A,17.Q3,17.Q2,17.Q1,L17.Q3,L17.Q2,L17.Q1,L18.Q3,L18.Q2,L18.Q1,18.Q3,18.Q2,18.Q1,L18.Q4,18.Q4,L19.Q1,19.Q1,L19.Q2,19.Q2,19.Q3,L19.Q3,L19.Q4,19.Q4,L20.Q1,20.Q1,20.Q2,20.Q3,20.Q4,21.Q1 | 20 | 101 | 110 | 0 | %
DC_E_ERBS_EUTRANCELLFDD_V | pmCellIntensRrcConnReleaseDistr | L15B,L14B,15B,16B,L16B,L16A,16A,17Q1,L17.Q4,17.Q4,L17A,L17B,17B,17A,17.Q3,17.Q2,17.Q1,L17.Q3,L17.Q2,L17.Q1,L18.Q3,L18.Q2,L18.Q1,18.Q3,18.Q2,18.Q1,L18.Q4,18.Q4,L19.Q1,19.Q1,L19.Q2,19.Q2,19.Q3,L19.Q3,L19.Q4,19.Q4,L20.Q1,20.Q1,20.Q2,20.Q3,20.Q4,21.Q1 | 21 | 111 | 150 | 0 | %
DC_E_ERBS_EUTRANCELLFDD_V | pmCellIntensRrcConnReleaseDistr | L15B,L14B,15B,16B,L16B,L16A,16A,17Q1,L17.Q4,17.Q4,L17A,L17B,17B,17A,17.Q3,17.Q2,17.Q1,L17.Q3,L17.Q2,L17.Q1,L18.Q3,L18.Q2,L18.Q1,18.Q3,18.Q2,18.Q1,L18.Q4,18.Q4,L19.Q1,19.Q1,L19.Q2,19.Q2,19.Q3,L19.Q3,L19.Q4,19.Q4,L20.Q1,20.Q1,20.Q2,20.Q3,20.Q4,21.Q1 | 22 | > 150 |  | 0 | %
DC_E_ERBS_EUTRANCELLFDD_V | pmCellIntensRrcConnReleaseDistr | L15B,L14B,15B,16B,L16B,L16A,16A,17Q1,L17.Q4,17.Q4,L17A,L17B,17B,17A,17.Q3,17.Q2,17.Q1,L17.Q3,L17.Q2,L17.Q1,L18.Q3,L18.Q2,L18.Q1,18.Q3,18.Q2,18.Q1,L18.Q4,18.Q4,L19.Q1,19.Q1,L19.Q2,19.Q2,19.Q3,L19.Q3,L19.Q4,19.Q4,L20.Q1,20.Q1,20.Q2,20.Q3,20.Q4,21.Q1 | 3 | 16 | 20 | 0 | %
DC_E_ERBS_EUTRANCELLFDD_V | pmCellIntensRrcConnReleaseDistr | L15B,L14B,15B,16B,L16B,L16A,16A,17Q1,L17.Q4,17.Q4,L17A,L17B,17B,17A,17.Q3,17.Q2,17.Q1,L17.Q3,L17.Q2,L17.Q1,L18.Q3,L18.Q2,L18.Q1,18.Q3,18.Q2,18.Q1,L18.Q4,18.Q4,L19.Q1,19.Q1,L19.Q2,19.Q2,19.Q3,L19.Q3,L19.Q4,19.Q4,L20.Q1,20.Q1,20.Q2,20.Q3,20.Q4,21.Q1 | 4 | 21 | 25 | 0 | %
DC_E_ERBS_EUTRANCELLFDD_V | pmCellIntensRrcConnReleaseDistr | L15B,L14B,15B,16B,L16B,L16A,16A,17Q1,L17.Q4,17.Q4,L17A,L17B,17B,17A,17.Q3,17.Q2,17.Q1,L17.Q3,L17.Q2,L17.Q1,L18.Q3,L18.Q2,L18.Q1,18.Q3,18.Q2,18.Q1,L18.Q4,18.Q4,L19.Q1,19.Q1,L19.Q2,19.Q2,19.Q3,L19.Q3,L19.Q4,19.Q4,L20.Q1,20.Q1,20.Q2,20.Q3,20.Q4,21.Q1 | 5 | 26 | 30 | 0 | %
DC_E_ERBS_EUTRANCELLFDD_V | pmCellIntensRrcConnReleaseDistr | L15B,L14B,15B,16B,L16B,L16A,16A,17Q1,L17.Q4,17.Q4,L17A,L17B,17B,17A,17.Q3,17.Q2,17.Q1,L17.Q3,L17.Q2,L17.Q1,L18.Q3,L18.Q2,L18.Q1,18.Q3,18.Q2,18.Q1,L18.Q4,18.Q4,L19.Q1,19.Q1,L19.Q2,19.Q2,19.Q3,L19.Q3,L19.Q4,19.Q4,L20.Q1,20.Q1,20.Q2,20.Q3,20.Q4,21.Q1 | 6 | 31 | 35 | 0 | %
DC_E_ERBS_EUTRANCELLFDD_V | pmCellIntensRrcConnReleaseDistr | L15B,L14B,15B,16B,L16B,L16A,16A,17Q1,L17.Q4,17.Q4,L17A,L17B,17B,17A,17.Q3,17.Q2,17.Q1,L17.Q3,L17.Q2,L17.Q1,L18.Q3,L18.Q2,L18.Q1,18.Q3,18.Q2,18.Q1,L18.Q4,18.Q4,L19.Q1,19.Q1,L19.Q2,19.Q2,19.Q3,L19.Q3,L19.Q4,19.Q4,L20.Q1,20.Q1,20.Q2,20.Q3,20.Q4,21.Q1 | 7 | 36 | 40 | 0 | %
DC_E_ERBS_EUTRANCELLFDD_V | pmCellIntensRrcConnReleaseDistr | L15B,L14B,15B,16B,L16B,L16A,16A,17Q1,L17.Q4,17.Q4,L17A,L17B,17B,17A,17.Q3,17.Q2,17.Q1,L17.Q3,L17.Q2,L17.Q1,L18.Q3,L18.Q2,L18.Q1,18.Q3,18.Q2,18.Q1,L18.Q4,18.Q4,L19.Q1,19.Q1,L19.Q2,19.Q2,19.Q3,L19.Q3,L19.Q4,19.Q4,L20.Q1,20.Q1,20.Q2,20.Q3,20.Q4,21.Q1 | 8 | 41 | 45 | 0 | %
DC_E_ERBS_EUTRANCELLFDD_V | pmCellIntensRrcConnReleaseDistr | L15B,L14B,15B,16B,L16B,L16A,16A,17Q1,L17.Q4,17.Q4,L17A,L17B,17B,17A,17.Q3,17.Q2,17.Q1,L17.Q3,L17.Q2,L17.Q1,L18.Q3,L18.Q2,L18.Q1,18.Q3,18.Q2,18.Q1,L18.Q4,18.Q4,L19.Q1,19.Q1,L19.Q2,19.Q2,19.Q3,L19.Q3,L19.Q4,19.Q4,L20.Q1,20.Q1,20.Q2,20.Q3,20.Q4,21.Q1 | 9 | 46 | 50 | 0 | %
DC_E_ERBS_EUTRANCELLFDD_V | pmCellIntensHoRrcConnReqDistr | L15B,L14B,15B,L16B,16B,L16A,16A,17Q1,L17.Q4,17.Q4,L17A,L17B,17B,17A,17.Q3,17.Q2,17.Q1,L17.Q3,L17.Q2,L17.Q1,L18.Q3,L18.Q2,L18.Q1,18.Q3,18.Q2,18.Q1,L18.Q4,18.Q4,L19.Q1,19.Q1,L19.Q2,19.Q2,19.Q3,L19.Q3,L19.Q4,19.Q4,L20.Q1,20.Q1,20.Q2,20.Q3,20.Q4,21.Q1 | 0 | 0 | 5 | 0 | %
DC_E_ERBS_EUTRANCELLFDD_V | pmCellIntensHoRrcConnReqDistr | L15B,L14B,15B,L16B,16B,L16A,16A,17Q1,L17.Q4,17.Q4,L17A,L17B,17B,17A,17.Q3,17.Q2,17.Q1,L17.Q3,L17.Q2,L17.Q1,L18.Q3,L18.Q2,L18.Q1,18.Q3,18.Q2,18.Q1,L18.Q4,18.Q4,L19.Q1,19.Q1,L19.Q2,19.Q2,19.Q3,L19.Q3,L19.Q4,19.Q4,L20.Q1,20.Q1,20.Q2,20.Q3,20.Q4,21.Q1 | 1 | 6 | 10 | 0 | %
DC_E_ERBS_EUTRANCELLFDD_V | pmCellIntensHoRrcConnReqDistr | L15B,L14B,15B,L16B,16B,L16A,16A,17Q1,L17.Q4,17.Q4,L17A,L17B,17B,17A,17.Q3,17.Q2,17.Q1,L17.Q3,L17.Q2,L17.Q1,L18.Q3,L18.Q2,L18.Q1,18.Q3,18.Q2,18.Q1,L18.Q4,18.Q4,L19.Q1,19.Q1,L19.Q2,19.Q2,19.Q3,L19.Q3,L19.Q4,19.Q4,L20.Q1,20.Q1,20.Q2,20.Q3,20.Q4,21.Q1 | 10 | 51 | 55 | 0 | %
DC_E_ERBS_EUTRANCELLFDD_V | pmCellIntensHoRrcConnReqDistr | L15B,L14B,15B,L16B,16B,L16A,16A,17Q1,L17.Q4,17.Q4,L17A,L17B,17B,17A,17.Q3,17.Q2,17.Q1,L17.Q3,L17.Q2,L17.Q1,L18.Q3,L18.Q2,L18.Q1,18.Q3,18.Q2,18.Q1,L18.Q4,18.Q4,L19.Q1,19.Q1,L19.Q2,19.Q2,19.Q3,L19.Q3,L19.Q4,19.Q4,L20.Q1,20.Q1,20.Q2,20.Q3,20.Q4,21.Q1 | 11 | 56 | 60 | 0 | %
DC_E_ERBS_EUTRANCELLFDD_V | pmCellIntensHoRrcConnReqDistr | L15B,L14B,15B,L16B,16B,L16A,16A,17Q1,L17.Q4,17.Q4,L17A,L17B,17B,17A,17.Q3,17.Q2,17.Q1,L17.Q3,L17.Q2,L17.Q1,L18.Q3,L18.Q2,L18.Q1,18.Q3,18.Q2,18.Q1,L18.Q4,18.Q4,L19.Q1,19.Q1,L19.Q2,19.Q2,19.Q3,L19.Q3,L19.Q4,19.Q4,L20.Q1,20.Q1,20.Q2,20.Q3,20.Q4,21.Q1 | 12 | 61 | 65 | 0 | %
DC_E_ERBS_EUTRANCELLFDD_V | pmCellIntensHoRrcConnReqDistr | L15B,L14B,15B,L16B,16B,L16A,16A,17Q1,L17.Q4,17.Q4,L17A,L17B,17B,17A,17.Q3,17.Q2,17.Q1,L17.Q3,L17.Q2,L17.Q1,L18.Q3,L18.Q2,L18.Q1,18.Q3,18.Q2,18.Q1,L18.Q4,18.Q4,L19.Q1,19.Q1,L19.Q2,19.Q2,19.Q3,L19.Q3,L19.Q4,19.Q4,L20.Q1,20.Q1,20.Q2,20.Q3,20.Q4,21.Q1 | 13 | 66 | 70 | 0 | %
DC_E_ERBS_EUTRANCELLFDD_V | pmCellIntensHoRrcConnReqDistr | L15B,L14B,15B,L16B,16B,L16A,16A,17Q1,L17.Q4,17.Q4,L17A,L17B,17B,17A,17.Q3,17.Q2,17.Q1,L17.Q3,L17.Q2,L17.Q1,L18.Q3,L18.Q2,L18.Q1,18.Q3,18.Q2,18.Q1,L18.Q4,18.Q4,L19.Q1,19.Q1,L19.Q2,19.Q2,19.Q3,L19.Q3,L19.Q4,19.Q4,L20.Q1,20.Q1,20.Q2,20.Q3,20.Q4,21.Q1 | 14 | 71 | 75 | 0 | %
DC_E_ERBS_EUTRANCELLFDD_V | pmCellIntensHoRrcConnReqDistr | L15B,L14B,15B,L16B,16B,L16A,16A,17Q1,L17.Q4,17.Q4,L17A,L17B,17B,17A,17.Q3,17.Q2,17.Q1,L17.Q3,L17.Q2,L17.Q1,L18.Q3,L18.Q2,L18.Q1,18.Q3,18.Q2,18.Q1,L18.Q4,18.Q4,L19.Q1,19.Q1,L19.Q2,19.Q2,19.Q3,L19.Q3,L19.Q4,19.Q4,L20.Q1,20.Q1,20.Q2,20.Q3,20.Q4,21.Q1 | 15 | 76 | 80 | 0 | %
DC_E_ERBS_EUTRANCELLFDD_V | pmCellIntensHoRrcConnReqDistr | L15B,L14B,15B,L16B,16B,L16A,16A,17Q1,L17.Q4,17.Q4,L17A,L17B,17B,17A,17.Q3,17.Q2,17.Q1,L17.Q3,L17.Q2,L17.Q1,L18.Q3,L18.Q2,L18.Q1,18.Q3,18.Q2,18.Q1,L18.Q4,18.Q4,L19.Q1,19.Q1,L19.Q2,19.Q2,19.Q3,L19.Q3,L19.Q4,19.Q4,L20.Q1,20.Q1,20.Q2,20.Q3,20.Q4,21.Q1 | 16 | 81 | 85 | 0 | %
DC_E_ERBS_EUTRANCELLFDD_V | pmCellIntensHoRrcConnReqDistr | L15B,L14B,15B,L16B,16B,L16A,16A,17Q1,L17.Q4,17.Q4,L17A,L17B,17B,17A,17.Q3,17.Q2,17.Q1,L17.Q3,L17.Q2,L17.Q1,L18.Q3,L18.Q2,L18.Q1,18.Q3,18.Q2,18.Q1,L18.Q4,18.Q4,L19.Q1,19.Q1,L19.Q2,19.Q2,19.Q3,L19.Q3,L19.Q4,19.Q4,L20.Q1,20.Q1,20.Q2,20.Q3,20.Q4,21.Q1 | 17 | 86 | 90 | 0 | %
DC_E_ERBS_EUTRANCELLFDD_V | pmCellIntensHoRrcConnReqDistr | L15B,L14B,15B,L16B,16B,L16A,16A,17Q1,L17.Q4,17.Q4,L17A,L17B,17B,17A,17.Q3,17.Q2,17.Q1,L17.Q3,L17.Q2,L17.Q1,L18.Q3,L18.Q2,L18.Q1,18.Q3,18.Q2,18.Q1,L18.Q4,18.Q4,L19.Q1,19.Q1,L19.Q2,19.Q2,19.Q3,L19.Q3,L19.Q4,19.Q4,L20.Q1,20.Q1,20.Q2,20.Q3,20.Q4,21.Q1 | 18 | 91 | 95 | 0 | %
DC_E_ERBS_EUTRANCELLFDD_V | pmCellIntensHoRrcConnReqDistr | L15B,L14B,15B,L16B,16B,L16A,16A,17Q1,L17.Q4,17.Q4,L17A,L17B,17B,17A,17.Q3,17.Q2,17.Q1,L17.Q3,L17.Q2,L17.Q1,L18.Q3,L18.Q2,L18.Q1,18.Q3,18.Q2,18.Q1,L18.Q4,18.Q4,L19.Q1,19.Q1,L19.Q2,19.Q2,19.Q3,L19.Q3,L19.Q4,19.Q4,L20.Q1,20.Q1,20.Q2,20.Q3,20.Q4,21.Q1 | 19 | 96 | 100 | 0 | %
DC_E_ERBS_EUTRANCELLFDD_V | pmCellIntensHoRrcConnReqDistr | L15B,L14B,15B,L16B,16B,L16A,16A,17Q1,L17.Q4,17.Q4,L17A,L17B,17B,17A,17.Q3,17.Q2,17.Q1,L17.Q3,L17.Q2,L17.Q1,L18.Q3,L18.Q2,L18.Q1,18.Q3,18.Q2,18.Q1,L18.Q4,18.Q4,L19.Q1,19.Q1,L19.Q2,19.Q2,19.Q3,L19.Q3,L19.Q4,19.Q4,L20.Q1,20.Q1,20.Q2,20.Q3,20.Q4,21.Q1 | 2 | 11 | 15 | 0 | %
DC_E_ERBS_EUTRANCELLFDD_V | pmCellIntensHoRrcConnReqDistr | L15B,L14B,15B,L16B,16B,L16A,16A,17Q1,L17.Q4,17.Q4,L17A,L17B,17B,17A,17.Q3,17.Q2,17.Q1,L17.Q3,L17.Q2,L17.Q1,L18.Q3,L18.Q2,L18.Q1,18.Q3,18.Q2,18.Q1,L18.Q4,18.Q4,L19.Q1,19.Q1,L19.Q2,19.Q2,19.Q3,L19.Q3,L19.Q4,19.Q4,L20.Q1,20.Q1,20.Q2,20.Q3,20.Q4,21.Q1 | 20 | 101 | 110 | 0 | %
DC_E_ERBS_EUTRANCELLFDD_V | pmCellIntensHoRrcConnReqDistr | L15B,L14B,15B,L16B,16B,L16A,16A,17Q1,L17.Q4,17.Q4,L17A,L17B,17B,17A,17.Q3,17.Q2,17.Q1,L17.Q3,L17.Q2,L17.Q1,L18.Q3,L18.Q2,L18.Q1,18.Q3,18.Q2,18.Q1,L18.Q4,18.Q4,L19.Q1,19.Q1,L19.Q2,19.Q2,19.Q3,L19.Q3,L19.Q4,19.Q4,L20.Q1,20.Q1,20.Q2,20.Q3,20.Q4,21.Q1 | 21 | 111 | 150 | 0 | %
DC_E_ERBS_EUTRANCELLFDD_V | pmCellIntensHoRrcConnReqDistr | L15B,L14B,15B,L16B,16B,L16A,16A,17Q1,L17.Q4,17.Q4,L17A,L17B,17B,17A,17.Q3,17.Q2,17.Q1,L17.Q3,L17.Q2,L17.Q1,L18.Q3,L18.Q2,L18.Q1,18.Q3,18.Q2,18.Q1,L18.Q4,18.Q4,L19.Q1,19.Q1,L19.Q2,19.Q2,19.Q3,L19.Q3,L19.Q4,19.Q4,L20.Q1,20.Q1,20.Q2,20.Q3,20.Q4,21.Q1 | 22 | > 150 |  | 0 | %
DC_E_ERBS_EUTRANCELLFDD_V | pmCellIntensHoRrcConnReqDistr | L15B,L14B,15B,L16B,16B,L16A,16A,17Q1,L17.Q4,17.Q4,L17A,L17B,17B,17A,17.Q3,17.Q2,17.Q1,L17.Q3,L17.Q2,L17.Q1,L18.Q3,L18.Q2,L18.Q1,18.Q3,18.Q2,18.Q1,L18.Q4,18.Q4,L19.Q1,19.Q1,L19.Q2,19.Q2,19.Q3,L19.Q3,L19.Q4,19.Q4,L20.Q1,20.Q1,20.Q2,20.Q3,20.Q4,21.Q1 | 3 | 16 | 20 | 0 | %
DC_E_ERBS_EUTRANCELLFDD_V | pmCellIntensHoRrcConnReqDistr | L15B,L14B,15B,L16B,16B,L16A,16A,17Q1,L17.Q4,17.Q4,L17A,L17B,17B,17A,17.Q3,17.Q2,17.Q1,L17.Q3,L17.Q2,L17.Q1,L18.Q3,L18.Q2,L18.Q1,18.Q3,18.Q2,18.Q1,L18.Q4,18.Q4,L19.Q1,19.Q1,L19.Q2,19.Q2,19.Q3,L19.Q3,L19.Q4,19.Q4,L20.Q1,20.Q1,20.Q2,20.Q3,20.Q4,21.Q1 | 4 | 21 | 25 | 0 | %
DC_E_ERBS_EUTRANCELLFDD_V | pmCellIntensHoRrcConnReqDistr | L15B,L14B,15B,L16B,16B,L16A,16A,17Q1,L17.Q4,17.Q4,L17A,L17B,17B,17A,17.Q3,17.Q2,17.Q1,L17.Q3,L17.Q2,L17.Q1,L18.Q3,L18.Q2,L18.Q1,18.Q3,18.Q2,18.Q1,L18.Q4,18.Q4,L19.Q1,19.Q1,L19.Q2,19.Q2,19.Q3,L19.Q3,L19.Q4,19.Q4,L20.Q1,20.Q1,20.Q2,20.Q3,20.Q4,21.Q1 | 5 | 26 | 30 | 0 | %
DC_E_ERBS_EUTRANCELLFDD_V | pmCellIntensHoRrcConnReqDistr | L15B,L14B,15B,L16B,16B,L16A,16A,17Q1,L17.Q4,17.Q4,L17A,L17B,17B,17A,17.Q3,17.Q2,17.Q1,L17.Q3,L17.Q2,L17.Q1,L18.Q3,L18.Q2,L18.Q1,18.Q3,18.Q2,18.Q1,L18.Q4,18.Q4,L19.Q1,19.Q1,L19.Q2,19.Q2,19.Q3,L19.Q3,L19.Q4,19.Q4,L20.Q1,20.Q1,20.Q2,20.Q3,20.Q4,21.Q1 | 6 | 31 | 35 | 0 | %
DC_E_ERBS_EUTRANCELLFDD_V | pmCellIntensHoRrcConnReqDistr | L15B,L14B,15B,L16B,16B,L16A,16A,17Q1,L17.Q4,17.Q4,L17A,L17B,17B,17A,17.Q3,17.Q2,17.Q1,L17.Q3,L17.Q2,L17.Q1,L18.Q3,L18.Q2,L18.Q1,18.Q3,18.Q2,18.Q1,L18.Q4,18.Q4,L19.Q1,19.Q1,L19.Q2,19.Q2,19.Q3,L19.Q3,L19.Q4,19.Q4,L20.Q1,20.Q1,20.Q2,20.Q3,20.Q4,21.Q1 | 7 | 36 | 40 | 0 | %
DC_E_ERBS_EUTRANCELLFDD_V | pmCellIntensHoRrcConnReqDistr | L15B,L14B,15B,L16B,16B,L16A,16A,17Q1,L17.Q4,17.Q4,L17A,L17B,17B,17A,17.Q3,17.Q2,17.Q1,L17.Q3,L17.Q2,L17.Q1,L18.Q3,L18.Q2,L18.Q1,18.Q3,18.Q2,18.Q1,L18.Q4,18.Q4,L19.Q1,19.Q1,L19.Q2,19.Q2,19.Q3,L19.Q3,L19.Q4,19.Q4,L20.Q1,20.Q1,20.Q2,20.Q3,20.Q4,21.Q1 | 8 | 41 | 45 | 0 | %
DC_E_ERBS_EUTRANCELLFDD_V | pmCellIntensHoRrcConnReqDistr | L15B,L14B,15B,L16B,16B,L16A,16A,17Q1,L17.Q4,17.Q4,L17A,L17B,17B,17A,17.Q3,17.Q2,17.Q1,L17.Q3,L17.Q2,L17.Q1,L18.Q3,L18.Q2,L18.Q1,18.Q3,18.Q2,18.Q1,L18.Q4,18.Q4,L19.Q1,19.Q1,L19.Q2,19.Q2,19.Q3,L19.Q3,L19.Q4,19.Q4,L20.Q1,20.Q1,20.Q2,20.Q3,20.Q4,21.Q1 | 9 | 46 | 50 | 0 | %
DC_E_ERBS_EUTRANCELLFDD_V | pmCellIntensRrcConnReconfDistr | L14B,15B,L15B,L16A,16B,16A,L16B,17Q1,L17.Q4,17.Q4,L17A,L17B,17B,17A,17.Q3,17.Q2,17.Q1,L17.Q3,L17.Q2,L17.Q1,L18.Q3,L18.Q2,L18.Q1,18.Q3,18.Q2,18.Q1,L18.Q4,18.Q4,L19.Q1,19.Q1,L19.Q2,19.Q2,19.Q3,L19.Q3,L19.Q4,19.Q4,L20.Q1,20.Q1,20.Q2,20.Q3,20.Q4,21.Q1 | 0 | 0 | 5 | 0 | %
DC_E_ERBS_EUTRANCELLFDD_V | pmCellIntensRrcConnReconfDistr | L14B,15B,L15B,L16A,16B,16A,L16B,17Q1,L17.Q4,17.Q4,L17A,L17B,17B,17A,17.Q3,17.Q2,17.Q1,L17.Q3,L17.Q2,L17.Q1,L18.Q3,L18.Q2,L18.Q1,18.Q3,18.Q2,18.Q1,L18.Q4,18.Q4,L19.Q1,19.Q1,L19.Q2,19.Q2,19.Q3,L19.Q3,L19.Q4,19.Q4,L20.Q1,20.Q1,20.Q2,20.Q3,20.Q4,21.Q1 | 1 | 6 | 10 | 0 | %
DC_E_ERBS_EUTRANCELLFDD_V | pmCellIntensRrcConnReconfDistr | L14B,15B,L15B,L16A,16B,16A,L16B,17Q1,L17.Q4,17.Q4,L17A,L17B,17B,17A,17.Q3,17.Q2,17.Q1,L17.Q3,L17.Q2,L17.Q1,L18.Q3,L18.Q2,L18.Q1,18.Q3,18.Q2,18.Q1,L18.Q4,18.Q4,L19.Q1,19.Q1,L19.Q2,19.Q2,19.Q3,L19.Q3,L19.Q4,19.Q4,L20.Q1,20.Q1,20.Q2,20.Q3,20.Q4,21.Q1 | 10 | 51 | 55 | 0 | %
DC_E_ERBS_EUTRANCELLFDD_V | pmCellIntensRrcConnReconfDistr | L14B,15B,L15B,L16A,16B,16A,L16B,17Q1,L17.Q4,17.Q4,L17A,L17B,17B,17A,17.Q3,17.Q2,17.Q1,L17.Q3,L17.Q2,L17.Q1,L18.Q3,L18.Q2,L18.Q1,18.Q3,18.Q2,18.Q1,L18.Q4,18.Q4,L19.Q1,19.Q1,L19.Q2,19.Q2,19.Q3,L19.Q3,L19.Q4,19.Q4,L20.Q1,20.Q1,20.Q2,20.Q3,20.Q4,21.Q1 | 11 | 56 | 60 | 0 | %
DC_E_ERBS_EUTRANCELLFDD_V | pmCellIntensRrcConnReconfDistr | L14B,15B,L15B,L16A,16B,16A,L16B,17Q1,L17.Q4,17.Q4,L17A,L17B,17B,17A,17.Q3,17.Q2,17.Q1,L17.Q3,L17.Q2,L17.Q1,L18.Q3,L18.Q2,L18.Q1,18.Q3,18.Q2,18.Q1,L18.Q4,18.Q4,L19.Q1,19.Q1,L19.Q2,19.Q2,19.Q3,L19.Q3,L19.Q4,19.Q4,L20.Q1,20.Q1,20.Q2,20.Q3,20.Q4,21.Q1 | 12 | 61 | 65 | 0 | %
DC_E_ERBS_EUTRANCELLFDD_V | pmCellIntensRrcConnReconfDistr | L14B,15B,L15B,L16A,16B,16A,L16B,17Q1,L17.Q4,17.Q4,L17A,L17B,17B,17A,17.Q3,17.Q2,17.Q1,L17.Q3,L17.Q2,L17.Q1,L18.Q3,L18.Q2,L18.Q1,18.Q3,18.Q2,18.Q1,L18.Q4,18.Q4,L19.Q1,19.Q1,L19.Q2,19.Q2,19.Q3,L19.Q3,L19.Q4,19.Q4,L20.Q1,20.Q1,20.Q2,20.Q3,20.Q4,21.Q1 | 13 | 66 | 70 | 0 | %
DC_E_ERBS_EUTRANCELLFDD_V | pmCellIntensRrcConnReconfDistr | L14B,15B,L15B,L16A,16B,16A,L16B,17Q1,L17.Q4,17.Q4,L17A,L17B,17B,17A,17.Q3,17.Q2,17.Q1,L17.Q3,L17.Q2,L17.Q1,L18.Q3,L18.Q2,L18.Q1,18.Q3,18.Q2,18.Q1,L18.Q4,18.Q4,L19.Q1,19.Q1,L19.Q2,19.Q2,19.Q3,L19.Q3,L19.Q4,19.Q4,L20.Q1,20.Q1,20.Q2,20.Q3,20.Q4,21.Q1 | 14 | 71 | 75 | 0 | %
DC_E_ERBS_EUTRANCELLFDD_V | pmCellIntensRrcConnReconfDistr | L14B,15B,L15B,L16A,16B,16A,L16B,17Q1,L17.Q4,17.Q4,L17A,L17B,17B,17A,17.Q3,17.Q2,17.Q1,L17.Q3,L17.Q2,L17.Q1,L18.Q3,L18.Q2,L18.Q1,18.Q3,18.Q2,18.Q1,L18.Q4,18.Q4,L19.Q1,19.Q1,L19.Q2,19.Q2,19.Q3,L19.Q3,L19.Q4,19.Q4,L20.Q1,20.Q1,20.Q2,20.Q3,20.Q4,21.Q1 | 15 | 76 | 80 | 0 | %
DC_E_ERBS_EUTRANCELLFDD_V | pmCellIntensRrcConnReconfDistr | L14B,15B,L15B,L16A,16B,16A,L16B,17Q1,L17.Q4,17.Q4,L17A,L17B,17B,17A,17.Q3,17.Q2,17.Q1,L17.Q3,L17.Q2,L17.Q1,L18.Q3,L18.Q2,L18.Q1,18.Q3,18.Q2,18.Q1,L18.Q4,18.Q4,L19.Q1,19.Q1,L19.Q2,19.Q2,19.Q3,L19.Q3,L19.Q4,19.Q4,L20.Q1,20.Q1,20.Q2,20.Q3,20.Q4,21.Q1 | 16 | 81 | 85 | 0 | %
DC_E_ERBS_EUTRANCELLFDD_V | pmCellIntensRrcConnReconfDistr | L14B,15B,L15B,L16A,16B,16A,L16B,17Q1,L17.Q4,17.Q4,L17A,L17B,17B,17A,17.Q3,17.Q2,17.Q1,L17.Q3,L17.Q2,L17.Q1,L18.Q3,L18.Q2,L18.Q1,18.Q3,18.Q2,18.Q1,L18.Q4,18.Q4,L19.Q1,19.Q1,L19.Q2,19.Q2,19.Q3,L19.Q3,L19.Q4,19.Q4,L20.Q1,20.Q1,20.Q2,20.Q3,20.Q4,21.Q1 | 17 | 86 | 90 | 0 | %
DC_E_ERBS_EUTRANCELLFDD_V | pmCellIntensRrcConnReconfDistr | L14B,15B,L15B,L16A,16B,16A,L16B,17Q1,L17.Q4,17.Q4,L17A,L17B,17B,17A,17.Q3,17.Q2,17.Q1,L17.Q3,L17.Q2,L17.Q1,L18.Q3,L18.Q2,L18.Q1,18.Q3,18.Q2,18.Q1,L18.Q4,18.Q4,L19.Q1,19.Q1,L19.Q2,19.Q2,19.Q3,L19.Q3,L19.Q4,19.Q4,L20.Q1,20.Q1,20.Q2,20.Q3,20.Q4,21.Q1 | 18 | 91 | 95 | 0 | %
DC_E_ERBS_EUTRANCELLFDD_V | pmCellIntensRrcConnReconfDistr | L14B,15B,L15B,L16A,16B,16A,L16B,17Q1,L17.Q4,17.Q4,L17A,L17B,17B,17A,17.Q3,17.Q2,17.Q1,L17.Q3,L17.Q2,L17.Q1,L18.Q3,L18.Q2,L18.Q1,18.Q3,18.Q2,18.Q1,L18.Q4,18.Q4,L19.Q1,19.Q1,L19.Q2,19.Q2,19.Q3,L19.Q3,L19.Q4,19.Q4,L20.Q1,20.Q1,20.Q2,20.Q3,20.Q4,21.Q1 | 19 | 96 | 100 | 0 | %
DC_E_ERBS_EUTRANCELLFDD_V | pmCellIntensRrcConnReconfDistr | L14B,15B,L15B,L16A,16B,16A,L16B,17Q1,L17.Q4,17.Q4,L17A,L17B,17B,17A,17.Q3,17.Q2,17.Q1,L17.Q3,L17.Q2,L17.Q1,L18.Q3,L18.Q2,L18.Q1,18.Q3,18.Q2,18.Q1,L18.Q4,18.Q4,L19.Q1,19.Q1,L19.Q2,19.Q2,19.Q3,L19.Q3,L19.Q4,19.Q4,L20.Q1,20.Q1,20.Q2,20.Q3,20.Q4,21.Q1 | 2 | 11 | 15 | 0 | %
DC_E_ERBS_EUTRANCELLFDD_V | pmCellIntensRrcConnReconfDistr | L14B,15B,L15B,L16A,16B,16A,L16B,17Q1,L17.Q4,17.Q4,L17A,L17B,17B,17A,17.Q3,17.Q2,17.Q1,L17.Q3,L17.Q2,L17.Q1,L18.Q3,L18.Q2,L18.Q1,18.Q3,18.Q2,18.Q1,L18.Q4,18.Q4,L19.Q1,19.Q1,L19.Q2,19.Q2,19.Q3,L19.Q3,L19.Q4,19.Q4,L20.Q1,20.Q1,20.Q2,20.Q3,20.Q4,21.Q1 | 20 | 101 | 110 | 0 | %
DC_E_ERBS_EUTRANCELLFDD_V | pmCellIntensRrcConnReconfDistr | L14B,15B,L15B,L16A,16B,16A,L16B,17Q1,L17.Q4,17.Q4,L17A,L17B,17B,17A,17.Q3,17.Q2,17.Q1,L17.Q3,L17.Q2,L17.Q1,L18.Q3,L18.Q2,L18.Q1,18.Q3,18.Q2,18.Q1,L18.Q4,18.Q4,L19.Q1,19.Q1,L19.Q2,19.Q2,19.Q3,L19.Q3,L19.Q4,19.Q4,L20.Q1,20.Q1,20.Q2,20.Q3,20.Q4,21.Q1 | 21 | 111 | 150 | 0 | %
DC_E_ERBS_EUTRANCELLFDD_V | pmCellIntensRrcConnReconfDistr | L14B,15B,L15B,L16A,16B,16A,L16B,17Q1,L17.Q4,17.Q4,L17A,L17B,17B,17A,17.Q3,17.Q2,17.Q1,L17.Q3,L17.Q2,L17.Q1,L18.Q3,L18.Q2,L18.Q1,18.Q3,18.Q2,18.Q1,L18.Q4,18.Q4,L19.Q1,19.Q1,L19.Q2,19.Q2,19.Q3,L19.Q3,L19.Q4,19.Q4,L20.Q1,20.Q1,20.Q2,20.Q3,20.Q4,21.Q1 | 22 | > 150 |  | 0 | %
DC_E_ERBS_EUTRANCELLFDD_V | pmCellIntensRrcConnReconfDistr | L14B,15B,L15B,L16A,16B,16A,L16B,17Q1,L17.Q4,17.Q4,L17A,L17B,17B,17A,17.Q3,17.Q2,17.Q1,L17.Q3,L17.Q2,L17.Q1,L18.Q3,L18.Q2,L18.Q1,18.Q3,18.Q2,18.Q1,L18.Q4,18.Q4,L19.Q1,19.Q1,L19.Q2,19.Q2,19.Q3,L19.Q3,L19.Q4,19.Q4,L20.Q1,20.Q1,20.Q2,20.Q3,20.Q4,21.Q1 | 3 | 16 | 20 | 0 | %
DC_E_ERBS_EUTRANCELLFDD_V | pmCellIntensRrcConnReconfDistr | L14B,15B,L15B,L16A,16B,16A,L16B,17Q1,L17.Q4,17.Q4,L17A,L17B,17B,17A,17.Q3,17.Q2,17.Q1,L17.Q3,L17.Q2,L17.Q1,L18.Q3,L18.Q2,L18.Q1,18.Q3,18.Q2,18.Q1,L18.Q4,18.Q4,L19.Q1,19.Q1,L19.Q2,19.Q2,19.Q3,L19.Q3,L19.Q4,19.Q4,L20.Q1,20.Q1,20.Q2,20.Q3,20.Q4,21.Q1 | 4 | 21 | 25 | 0 | %
DC_E_ERBS_EUTRANCELLFDD_V | pmCellIntensRrcConnReconfDistr | L14B,15B,L15B,L16A,16B,16A,L16B,17Q1,L17.Q4,17.Q4,L17A,L17B,17B,17A,17.Q3,17.Q2,17.Q1,L17.Q3,L17.Q2,L17.Q1,L18.Q3,L18.Q2,L18.Q1,18.Q3,18.Q2,18.Q1,L18.Q4,18.Q4,L19.Q1,19.Q1,L19.Q2,19.Q2,19.Q3,L19.Q3,L19.Q4,19.Q4,L20.Q1,20.Q1,20.Q2,20.Q3,20.Q4,21.Q1 | 5 | 26 | 30 | 0 | %
DC_E_ERBS_EUTRANCELLFDD_V | pmCellIntensRrcConnReconfDistr | L14B,15B,L15B,L16A,16B,16A,L16B,17Q1,L17.Q4,17.Q4,L17A,L17B,17B,17A,17.Q3,17.Q2,17.Q1,L17.Q3,L17.Q2,L17.Q1,L18.Q3,L18.Q2,L18.Q1,18.Q3,18.Q2,18.Q1,L18.Q4,18.Q4,L19.Q1,19.Q1,L19.Q2,19.Q2,19.Q3,L19.Q3,L19.Q4,19.Q4,L20.Q1,20.Q1,20.Q2,20.Q3,20.Q4,21.Q1 | 6 | 31 | 35 | 0 | %
DC_E_ERBS_EUTRANCELLFDD_V | pmCellIntensRrcConnReconfDistr | L14B,15B,L15B,L16A,16B,16A,L16B,17Q1,L17.Q4,17.Q4,L17A,L17B,17B,17A,17.Q3,17.Q2,17.Q1,L17.Q3,L17.Q2,L17.Q1,L18.Q3,L18.Q2,L18.Q1,18.Q3,18.Q2,18.Q1,L18.Q4,18.Q4,L19.Q1,19.Q1,L19.Q2,19.Q2,19.Q3,L19.Q3,L19.Q4,19.Q4,L20.Q1,20.Q1,20.Q2,20.Q3,20.Q4,21.Q1 | 7 | 36 | 40 | 0 | %
DC_E_ERBS_EUTRANCELLFDD_V | pmCellIntensRrcConnReconfDistr | L14B,15B,L15B,L16A,16B,16A,L16B,17Q1,L17.Q4,17.Q4,L17A,L17B,17B,17A,17.Q3,17.Q2,17.Q1,L17.Q3,L17.Q2,L17.Q1,L18.Q3,L18.Q2,L18.Q1,18.Q3,18.Q2,18.Q1,L18.Q4,18.Q4,L19.Q1,19.Q1,L19.Q2,19.Q2,19.Q3,L19.Q3,L19.Q4,19.Q4,L20.Q1,20.Q1,20.Q2,20.Q3,20.Q4,21.Q1 | 8 | 41 | 45 | 0 | %
DC_E_ERBS_EUTRANCELLFDD_V | pmCellIntensRrcConnReconfDistr | L14B,15B,L15B,L16A,16B,16A,L16B,17Q1,L17.Q4,17.Q4,L17A,L17B,17B,17A,17.Q3,17.Q2,17.Q1,L17.Q3,L17.Q2,L17.Q1,L18.Q3,L18.Q2,L18.Q1,18.Q3,18.Q2,18.Q1,L18.Q4,18.Q4,L19.Q1,19.Q1,L19.Q2,19.Q2,19.Q3,L19.Q3,L19.Q4,19.Q4,L20.Q1,20.Q1,20.Q2,20.Q3,20.Q4,21.Q1 | 9 | 46 | 50 | 0 | %
DC_E_ERBS_EUTRANCELLFDD_V | pmErabEstabSuccAddedGbrArp | L15B,L16B,16B,L16A,16A,17Q1,L17.Q4,17.Q4,L17A,L17B,17B,17A,17.Q3,17.Q2,17.Q1,L17.Q3,L17.Q2,L17.Q1,L18.Q3,L18.Q2,L18.Q1,18.Q3,18.Q2,18.Q1,L18.Q4,18.Q4,L19.Q1,19.Q1,L19.Q2,19.Q2,19.Q3,L19.Q3,L19.Q4,19.Q4,L20.Q1,20.Q1,20.Q2,20.Q3,20.Q4,21.Q1 | 0 |  |  | 0 | N/A (invalid ARP priority level value)
DC_E_ERBS_EUTRANCELLFDD_V | pmErabEstabSuccAddedGbrArp | L15B,L16B,16B,L16A,16A,17Q1,L17.Q4,17.Q4,L17A,L17B,17B,17A,17.Q3,17.Q2,17.Q1,L17.Q3,L17.Q2,L17.Q1,L18.Q3,L18.Q2,L18.Q1,18.Q3,18.Q2,18.Q1,L18.Q4,18.Q4,L19.Q1,19.Q1,L19.Q2,19.Q2,19.Q3,L19.Q3,L19.Q4,19.Q4,L20.Q1,20.Q1,20.Q2,20.Q3,20.Q4,21.Q1 | 1 |  |  | 0 | Number of recorded events for ARP priority level 1
DC_E_ERBS_EUTRANCELLFDD_V | pmErabEstabSuccAddedGbrArp | L15B,L16B,16B,L16A,16A,17Q1,L17.Q4,17.Q4,L17A,L17B,17B,17A,17.Q3,17.Q2,17.Q1,L17.Q3,L17.Q2,L17.Q1,L18.Q3,L18.Q2,L18.Q1,18.Q3,18.Q2,18.Q1,L18.Q4,18.Q4,L19.Q1,19.Q1,L19.Q2,19.Q2,19.Q3,L19.Q3,L19.Q4,19.Q4,L20.Q1,20.Q1,20.Q2,20.Q3,20.Q4,21.Q1 | 10 |  |  | 0 | Number of recorded events for ARP priority level 10
DC_E_ERBS_EUTRANCELLFDD_V | pmErabEstabSuccAddedGbrArp | L15B,L16B,16B,L16A,16A,17Q1,L17.Q4,17.Q4,L17A,L17B,17B,17A,17.Q3,17.Q2,17.Q1,L17.Q3,L17.Q2,L17.Q1,L18.Q3,L18.Q2,L18.Q1,18.Q3,18.Q2,18.Q1,L18.Q4,18.Q4,L19.Q1,19.Q1,L19.Q2,19.Q2,19.Q3,L19.Q3,L19.Q4,19.Q4,L20.Q1,20.Q1,20.Q2,20.Q3,20.Q4,21.Q1 | 11 |  |  | 0 | Number of recorded events for ARP priority level 11
DC_E_ERBS_EUTRANCELLFDD_V | pmErabEstabSuccAddedGbrArp | L15B,L16B,16B,L16A,16A,17Q1,L17.Q4,17.Q4,L17A,L17B,17B,17A,17.Q3,17.Q2,17.Q1,L17.Q3,L17.Q2,L17.Q1,L18.Q3,L18.Q2,L18.Q1,18.Q3,18.Q2,18.Q1,L18.Q4,18.Q4,L19.Q1,19.Q1,L19.Q2,19.Q2,19.Q3,L19.Q3,L19.Q4,19.Q4,L20.Q1,20.Q1,20.Q2,20.Q3,20.Q4,21.Q1 | 12 |  |  | 0 | Number of recorded events for ARP priority level 12
DC_E_ERBS_EUTRANCELLFDD_V | pmErabEstabSuccAddedGbrArp | L15B,L16B,16B,L16A,16A,17Q1,L17.Q4,17.Q4,L17A,L17B,17B,17A,17.Q3,17.Q2,17.Q1,L17.Q3,L17.Q2,L17.Q1,L18.Q3,L18.Q2,L18.Q1,18.Q3,18.Q2,18.Q1,L18.Q4,18.Q4,L19.Q1,19.Q1,L19.Q2,19.Q2,19.Q3,L19.Q3,L19.Q4,19.Q4,L20.Q1,20.Q1,20.Q2,20.Q3,20.Q4,21.Q1 | 13 |  |  | 0 | Number of recorded events for ARP priority level 13
DC_E_ERBS_EUTRANCELLFDD_V | pmErabEstabSuccAddedGbrArp | L15B,L16B,16B,L16A,16A,17Q1,L17.Q4,17.Q4,L17A,L17B,17B,17A,17.Q3,17.Q2,17.Q1,L17.Q3,L17.Q2,L17.Q1,L18.Q3,L18.Q2,L18.Q1,18.Q3,18.Q2,18.Q1,L18.Q4,18.Q4,L19.Q1,19.Q1,L19.Q2,19.Q2,19.Q3,L19.Q3,L19.Q4,19.Q4,L20.Q1,20.Q1,20.Q2,20.Q3,20.Q4,21.Q1 | 14 |  |  | 0 | Number of recorded events for ARP priority level 14
DC_E_ERBS_EUTRANCELLFDD_V | pmErabEstabSuccAddedGbrArp | L15B,L16B,16B,L16A,16A,17Q1,L17.Q4,17.Q4,L17A,L17B,17B,17A,17.Q3,17.Q2,17.Q1,L17.Q3,L17.Q2,L17.Q1,L18.Q3,L18.Q2,L18.Q1,18.Q3,18.Q2,18.Q1,L18.Q4,18.Q4,L19.Q1,19.Q1,L19.Q2,19.Q2,19.Q3,L19.Q3,L19.Q4,19.Q4,L20.Q1,20.Q1,20.Q2,20.Q3,20.Q4,21.Q1 | 15 |  |  | 0 | Number of recorded events for ARP priority level 15
DC_E_ERBS_EUTRANCELLFDD_V | pmErabEstabSuccAddedGbrArp | L15B,L16B,16B,L16A,16A,17Q1,L17.Q4,17.Q4,L17A,L17B,17B,17A,17.Q3,17.Q2,17.Q1,L17.Q3,L17.Q2,L17.Q1,L18.Q3,L18.Q2,L18.Q1,18.Q3,18.Q2,18.Q1,L18.Q4,18.Q4,L19.Q1,19.Q1,L19.Q2,19.Q2,19.Q3,L19.Q3,L19.Q4,19.Q4,L20.Q1,20.Q1,20.Q2,20.Q3,20.Q4,21.Q1 | 2 |  |  | 0 | Number of recorded events for ARP priority level 2
DC_E_ERBS_EUTRANCELLFDD_V | pmErabEstabSuccAddedGbrArp | L15B,L16B,16B,L16A,16A,17Q1,L17.Q4,17.Q4,L17A,L17B,17B,17A,17.Q3,17.Q2,17.Q1,L17.Q3,L17.Q2,L17.Q1,L18.Q3,L18.Q2,L18.Q1,18.Q3,18.Q2,18.Q1,L18.Q4,18.Q4,L19.Q1,19.Q1,L19.Q2,19.Q2,19.Q3,L19.Q3,L19.Q4,19.Q4,L20.Q1,20.Q1,20.Q2,20.Q3,20.Q4,21.Q1 | 3 |  |  | 0 | Number of recorded events for ARP priority level 3
DC_E_ERBS_EUTRANCELLFDD_V | pmErabEstabSuccAddedGbrArp | L15B,L16B,16B,L16A,16A,17Q1,L17.Q4,17.Q4,L17A,L17B,17B,17A,17.Q3,17.Q2,17.Q1,L17.Q3,L17.Q2,L17.Q1,L18.Q3,L18.Q2,L18.Q1,18.Q3,18.Q2,18.Q1,L18.Q4,18.Q4,L19.Q1,19.Q1,L19.Q2,19.Q2,19.Q3,L19.Q3,L19.Q4,19.Q4,L20.Q1,20.Q1,20.Q2,20.Q3,20.Q4,21.Q1 | 4 |  |  | 0 | Number of recorded events for ARP priority level 4
DC_E_ERBS_EUTRANCELLFDD_V | pmErabEstabSuccAddedGbrArp | L15B,L16B,16B,L16A,16A,17Q1,L17.Q4,17.Q4,L17A,L17B,17B,17A,17.Q3,17.Q2,17.Q1,L17.Q3,L17.Q2,L17.Q1,L18.Q3,L18.Q2,L18.Q1,18.Q3,18.Q2,18.Q1,L18.Q4,18.Q4,L19.Q1,19.Q1,L19.Q2,19.Q2,19.Q3,L19.Q3,L19.Q4,19.Q4,L20.Q1,20.Q1,20.Q2,20.Q3,20.Q4,21.Q1 | 5 |  |  | 0 | Number of recorded events for ARP priority level 5
DC_E_ERBS_EUTRANCELLFDD_V | pmErabEstabSuccAddedGbrArp | L15B,L16B,16B,L16A,16A,17Q1,L17.Q4,17.Q4,L17A,L17B,17B,17A,17.Q3,17.Q2,17.Q1,L17.Q3,L17.Q2,L17.Q1,L18.Q3,L18.Q2,L18.Q1,18.Q3,18.Q2,18.Q1,L18.Q4,18.Q4,L19.Q1,19.Q1,L19.Q2,19.Q2,19.Q3,L19.Q3,L19.Q4,19.Q4,L20.Q1,20.Q1,20.Q2,20.Q3,20.Q4,21.Q1 | 6 |  |  | 0 | Number of recorded events for ARP priority level 6
DC_E_ERBS_EUTRANCELLFDD_V | pmErabEstabSuccAddedGbrArp | L15B,L16B,16B,L16A,16A,17Q1,L17.Q4,17.Q4,L17A,L17B,17B,17A,17.Q3,17.Q2,17.Q1,L17.Q3,L17.Q2,L17.Q1,L18.Q3,L18.Q2,L18.Q1,18.Q3,18.Q2,18.Q1,L18.Q4,18.Q4,L19.Q1,19.Q1,L19.Q2,19.Q2,19.Q3,L19.Q3,L19.Q4,19.Q4,L20.Q1,20.Q1,20.Q2,20.Q3,20.Q4,21.Q1 | 7 |  |  | 0 | Number of recorded events for ARP priority level 7
DC_E_ERBS_EUTRANCELLFDD_V | pmErabEstabSuccAddedGbrArp | L15B,L16B,16B,L16A,16A,17Q1,L17.Q4,17.Q4,L17A,L17B,17B,17A,17.Q3,17.Q2,17.Q1,L17.Q3,L17.Q2,L17.Q1,L18.Q3,L18.Q2,L18.Q1,18.Q3,18.Q2,18.Q1,L18.Q4,18.Q4,L19.Q1,19.Q1,L19.Q2,19.Q2,19.Q3,L19.Q3,L19.Q4,19.Q4,L20.Q1,20.Q1,20.Q2,20.Q3,20.Q4,21.Q1 | 8 |  |  | 0 | Number of recorded events for ARP priority level 8
DC_E_ERBS_EUTRANCELLFDD_V | pmErabEstabSuccAddedGbrArp | L15B,L16B,16B,L16A,16A,17Q1,L17.Q4,17.Q4,L17A,L17B,17B,17A,17.Q3,17.Q2,17.Q1,L17.Q3,L17.Q2,L17.Q1,L18.Q3,L18.Q2,L18.Q1,18.Q3,18.Q2,18.Q1,L18.Q4,18.Q4,L19.Q1,19.Q1,L19.Q2,19.Q2,19.Q3,L19.Q3,L19.Q4,19.Q4,L20.Q1,20.Q1,20.Q2,20.Q3,20.Q4,21.Q1 | 9 |  |  | 0 | Number of recorded events for ARP priority level 9
DC_E_ERBS_EUTRANCELLFDD_V | pmErabEstabAttRejAdmMsrAddedArp | L15B,L16A,L16B,16A,16B,17Q1,L17.Q4,17.Q4,L17A,L17B,17B,17A,17.Q3,17.Q2,17.Q1,L17.Q3,L17.Q2,L17.Q1,L18.Q3,L18.Q2,L18.Q1,18.Q3,18.Q2,18.Q1,L18.Q4,18.Q4,L19.Q1,19.Q1,L19.Q2,19.Q2,19.Q3,L19.Q3,L19.Q4,19.Q4,L20.Q1,20.Q1,20.Q2,20.Q3,20.Q4,21.Q1 | 0 |  |  | 0 | Number of recorded events for ARP priority level 0
DC_E_ERBS_EUTRANCELLFDD_V | pmErabEstabAttRejAdmMsrAddedArp | L15B,L16A,L16B,16A,16B,17Q1,L17.Q4,17.Q4,L17A,L17B,17B,17A,17.Q3,17.Q2,17.Q1,L17.Q3,L17.Q2,L17.Q1,L18.Q3,L18.Q2,L18.Q1,18.Q3,18.Q2,18.Q1,L18.Q4,18.Q4,L19.Q1,19.Q1,L19.Q2,19.Q2,19.Q3,L19.Q3,L19.Q4,19.Q4,L20.Q1,20.Q1,20.Q2,20.Q3,20.Q4,21.Q1 | 1 |  |  | 0 | Number of recorded events for ARP priority level 1
DC_E_ERBS_EUTRANCELLFDD_V | pmErabEstabAttRejAdmMsrAddedArp | L15B,L16A,L16B,16A,16B,17Q1,L17.Q4,17.Q4,L17A,L17B,17B,17A,17.Q3,17.Q2,17.Q1,L17.Q3,L17.Q2,L17.Q1,L18.Q3,L18.Q2,L18.Q1,18.Q3,18.Q2,18.Q1,L18.Q4,18.Q4,L19.Q1,19.Q1,L19.Q2,19.Q2,19.Q3,L19.Q3,L19.Q4,19.Q4,L20.Q1,20.Q1,20.Q2,20.Q3,20.Q4,21.Q1 | 10 |  |  | 0 | Number of recorded events for ARP priority level 10
DC_E_ERBS_EUTRANCELLFDD_V | pmErabEstabAttRejAdmMsrAddedArp | L15B,L16A,L16B,16A,16B,17Q1,L17.Q4,17.Q4,L17A,L17B,17B,17A,17.Q3,17.Q2,17.Q1,L17.Q3,L17.Q2,L17.Q1,L18.Q3,L18.Q2,L18.Q1,18.Q3,18.Q2,18.Q1,L18.Q4,18.Q4,L19.Q1,19.Q1,L19.Q2,19.Q2,19.Q3,L19.Q3,L19.Q4,19.Q4,L20.Q1,20.Q1,20.Q2,20.Q3,20.Q4,21.Q1 | 11 |  |  | 0 | Number of recorded events for ARP priority level 11
DC_E_ERBS_EUTRANCELLFDD_V | pmErabEstabAttRejAdmMsrAddedArp | L15B,L16A,L16B,16A,16B,17Q1,L17.Q4,17.Q4,L17A,L17B,17B,17A,17.Q3,17.Q2,17.Q1,L17.Q3,L17.Q2,L17.Q1,L18.Q3,L18.Q2,L18.Q1,18.Q3,18.Q2,18.Q1,L18.Q4,18.Q4,L19.Q1,19.Q1,L19.Q2,19.Q2,19.Q3,L19.Q3,L19.Q4,19.Q4,L20.Q1,20.Q1,20.Q2,20.Q3,20.Q4,21.Q1 | 12 |  |  | 0 | Number of recorded events for ARP priority level 12
DC_E_ERBS_EUTRANCELLFDD_V | pmErabEstabAttRejAdmMsrAddedArp | L15B,L16A,L16B,16A,16B,17Q1,L17.Q4,17.Q4,L17A,L17B,17B,17A,17.Q3,17.Q2,17.Q1,L17.Q3,L17.Q2,L17.Q1,L18.Q3,L18.Q2,L18.Q1,18.Q3,18.Q2,18.Q1,L18.Q4,18.Q4,L19.Q1,19.Q1,L19.Q2,19.Q2,19.Q3,L19.Q3,L19.Q4,19.Q4,L20.Q1,20.Q1,20.Q2,20.Q3,20.Q4,21.Q1 | 13 |  |  | 0 | Number of recorded events for ARP priority level 13
DC_E_ERBS_EUTRANCELLFDD_V | pmErabEstabAttRejAdmMsrAddedArp | L15B,L16A,L16B,16A,16B,17Q1,L17.Q4,17.Q4,L17A,L17B,17B,17A,17.Q3,17.Q2,17.Q1,L17.Q3,L17.Q2,L17.Q1,L18.Q3,L18.Q2,L18.Q1,18.Q3,18.Q2,18.Q1,L18.Q4,18.Q4,L19.Q1,19.Q1,L19.Q2,19.Q2,19.Q3,L19.Q3,L19.Q4,19.Q4,L20.Q1,20.Q1,20.Q2,20.Q3,20.Q4,21.Q1 | 14 |  |  | 0 | Number of recorded events for ARP priority level 14
DC_E_ERBS_EUTRANCELLFDD_V | pmErabEstabAttRejAdmMsrAddedArp | L15B,L16A,L16B,16A,16B,17Q1,L17.Q4,17.Q4,L17A,L17B,17B,17A,17.Q3,17.Q2,17.Q1,L17.Q3,L17.Q2,L17.Q1,L18.Q3,L18.Q2,L18.Q1,18.Q3,18.Q2,18.Q1,L18.Q4,18.Q4,L19.Q1,19.Q1,L19.Q2,19.Q2,19.Q3,L19.Q3,L19.Q4,19.Q4,L20.Q1,20.Q1,20.Q2,20.Q3,20.Q4,21.Q1 | 15 |  |  | 0 | Number of recorded events for ARP priority level 15
DC_E_ERBS_EUTRANCELLFDD_V | pmErabEstabAttRejAdmMsrAddedArp | L15B,L16A,L16B,16A,16B,17Q1,L17.Q4,17.Q4,L17A,L17B,17B,17A,17.Q3,17.Q2,17.Q1,L17.Q3,L17.Q2,L17.Q1,L18.Q3,L18.Q2,L18.Q1,18.Q3,18.Q2,18.Q1,L18.Q4,18.Q4,L19.Q1,19.Q1,L19.Q2,19.Q2,19.Q3,L19.Q3,L19.Q4,19.Q4,L20.Q1,20.Q1,20.Q2,20.Q3,20.Q4,21.Q1 | 2 |  |  | 0 | Number of recorded events for ARP priority level 2
DC_E_ERBS_EUTRANCELLFDD_V | pmErabEstabAttRejAdmMsrAddedArp | L15B,L16A,L16B,16A,16B,17Q1,L17.Q4,17.Q4,L17A,L17B,17B,17A,17.Q3,17.Q2,17.Q1,L17.Q3,L17.Q2,L17.Q1,L18.Q3,L18.Q2,L18.Q1,18.Q3,18.Q2,18.Q1,L18.Q4,18.Q4,L19.Q1,19.Q1,L19.Q2,19.Q2,19.Q3,L19.Q3,L19.Q4,19.Q4,L20.Q1,20.Q1,20.Q2,20.Q3,20.Q4,21.Q1 | 3 |  |  | 0 | Number of recorded events for ARP priority level 3
DC_E_ERBS_EUTRANCELLFDD_V | pmErabEstabAttRejAdmMsrAddedArp | L15B,L16A,L16B,16A,16B,17Q1,L17.Q4,17.Q4,L17A,L17B,17B,17A,17.Q3,17.Q2,17.Q1,L17.Q3,L17.Q2,L17.Q1,L18.Q3,L18.Q2,L18.Q1,18.Q3,18.Q2,18.Q1,L18.Q4,18.Q4,L19.Q1,19.Q1,L19.Q2,19.Q2,19.Q3,L19.Q3,L19.Q4,19.Q4,L20.Q1,20.Q1,20.Q2,20.Q3,20.Q4,21.Q1 | 4 |  |  | 0 | Number of recorded events for ARP priority level 4
DC_E_ERBS_EUTRANCELLFDD_V | pmErabEstabAttRejAdmMsrAddedArp | L15B,L16A,L16B,16A,16B,17Q1,L17.Q4,17.Q4,L17A,L17B,17B,17A,17.Q3,17.Q2,17.Q1,L17.Q3,L17.Q2,L17.Q1,L18.Q3,L18.Q2,L18.Q1,18.Q3,18.Q2,18.Q1,L18.Q4,18.Q4,L19.Q1,19.Q1,L19.Q2,19.Q2,19.Q3,L19.Q3,L19.Q4,19.Q4,L20.Q1,20.Q1,20.Q2,20.Q3,20.Q4,21.Q1 | 5 |  |  | 0 | Number of recorded events for ARP priority level 5
DC_E_ERBS_EUTRANCELLFDD_V | pmErabEstabAttRejAdmMsrAddedArp | L15B,L16A,L16B,16A,16B,17Q1,L17.Q4,17.Q4,L17A,L17B,17B,17A,17.Q3,17.Q2,17.Q1,L17.Q3,L17.Q2,L17.Q1,L18.Q3,L18.Q2,L18.Q1,18.Q3,18.Q2,18.Q1,L18.Q4,18.Q4,L19.Q1,19.Q1,L19.Q2,19.Q2,19.Q3,L19.Q3,L19.Q4,19.Q4,L20.Q1,20.Q1,20.Q2,20.Q3,20.Q4,21.Q1 | 6 |  |  | 0 | Number of recorded events for ARP priority level 6
DC_E_ERBS_EUTRANCELLFDD_V | pmErabEstabAttRejAdmMsrAddedArp | L15B,L16A,L16B,16A,16B,17Q1,L17.Q4,17.Q4,L17A,L17B,17B,17A,17.Q3,17.Q2,17.Q1,L17.Q3,L17.Q2,L17.Q1,L18.Q3,L18.Q2,L18.Q1,18.Q3,18.Q2,18.Q1,L18.Q4,18.Q4,L19.Q1,19.Q1,L19.Q2,19.Q2,19.Q3,L19.Q3,L19.Q4,19.Q4,L20.Q1,20.Q1,20.Q2,20.Q3,20.Q4,21.Q1 | 7 |  |  | 0 | Number of recorded events for ARP priority level 7
DC_E_ERBS_EUTRANCELLFDD_V | pmErabEstabAttRejAdmMsrAddedArp | L15B,L16A,L16B,16A,16B,17Q1,L17.Q4,17.Q4,L17A,L17B,17B,17A,17.Q3,17.Q2,17.Q1,L17.Q3,L17.Q2,L17.Q1,L18.Q3,L18.Q2,L18.Q1,18.Q3,18.Q2,18.Q1,L18.Q4,18.Q4,L19.Q1,19.Q1,L19.Q2,19.Q2,19.Q3,L19.Q3,L19.Q4,19.Q4,L20.Q1,20.Q1,20.Q2,20.Q3,20.Q4,21.Q1 | 8 |  |  | 0 | Number of recorded events for ARP priority level 8
DC_E_ERBS_EUTRANCELLFDD_V | pmErabEstabAttRejAdmMsrAddedArp | L15B,L16A,L16B,16A,16B,17Q1,L17.Q4,17.Q4,L17A,L17B,17B,17A,17.Q3,17.Q2,17.Q1,L17.Q3,L17.Q2,L17.Q1,L18.Q3,L18.Q2,L18.Q1,18.Q3,18.Q2,18.Q1,L18.Q4,18.Q4,L19.Q1,19.Q1,L19.Q2,19.Q2,19.Q3,L19.Q3,L19.Q4,19.Q4,L20.Q1,20.Q1,20.Q2,20.Q3,20.Q4,21.Q1 | 9 |  |  | 0 | Number of recorded events for ARP priority level 9
DC_E_ERBS_EUTRANCELLFDD_V | pmErabRelMmeGbrArp | L15B,16A,16B,L16A,L16B,17Q1,L17.Q4,17.Q4,L17A,L17B,17B,17A,17.Q3,17.Q2,17.Q1,L17.Q3,L17.Q2,L17.Q1,L18.Q3,L18.Q2,L18.Q1,18.Q3,18.Q2,18.Q1,L18.Q4,18.Q4,L19.Q1,19.Q1,L19.Q2,19.Q2,19.Q3,L19.Q3,L19.Q4,19.Q4,L20.Q1,20.Q1,20.Q2,20.Q3,20.Q4,21.Q1 | 0 |  |  | 0 | Number of recorded events for ARP priority level 0
DC_E_ERBS_EUTRANCELLFDD_V | pmErabRelMmeGbrArp | L15B,16A,16B,L16A,L16B,17Q1,L17.Q4,17.Q4,L17A,L17B,17B,17A,17.Q3,17.Q2,17.Q1,L17.Q3,L17.Q2,L17.Q1,L18.Q3,L18.Q2,L18.Q1,18.Q3,18.Q2,18.Q1,L18.Q4,18.Q4,L19.Q1,19.Q1,L19.Q2,19.Q2,19.Q3,L19.Q3,L19.Q4,19.Q4,L20.Q1,20.Q1,20.Q2,20.Q3,20.Q4,21.Q1 | 1 |  |  | 0 | Number of recorded events for ARP priority level 1
DC_E_ERBS_EUTRANCELLFDD_V | pmErabRelMmeGbrArp | L15B,16A,16B,L16A,L16B,17Q1,L17.Q4,17.Q4,L17A,L17B,17B,17A,17.Q3,17.Q2,17.Q1,L17.Q3,L17.Q2,L17.Q1,L18.Q3,L18.Q2,L18.Q1,18.Q3,18.Q2,18.Q1,L18.Q4,18.Q4,L19.Q1,19.Q1,L19.Q2,19.Q2,19.Q3,L19.Q3,L19.Q4,19.Q4,L20.Q1,20.Q1,20.Q2,20.Q3,20.Q4,21.Q1 | 10 |  |  | 0 | Number of recorded events for ARP priority level 10
DC_E_ERBS_EUTRANCELLFDD_V | pmErabRelMmeGbrArp | L15B,16A,16B,L16A,L16B,17Q1,L17.Q4,17.Q4,L17A,L17B,17B,17A,17.Q3,17.Q2,17.Q1,L17.Q3,L17.Q2,L17.Q1,L18.Q3,L18.Q2,L18.Q1,18.Q3,18.Q2,18.Q1,L18.Q4,18.Q4,L19.Q1,19.Q1,L19.Q2,19.Q2,19.Q3,L19.Q3,L19.Q4,19.Q4,L20.Q1,20.Q1,20.Q2,20.Q3,20.Q4,21.Q1 | 11 |  |  | 0 | Number of recorded events for ARP priority level 11
DC_E_ERBS_EUTRANCELLFDD_V | pmErabRelMmeGbrArp | L15B,16A,16B,L16A,L16B,17Q1,L17.Q4,17.Q4,L17A,L17B,17B,17A,17.Q3,17.Q2,17.Q1,L17.Q3,L17.Q2,L17.Q1,L18.Q3,L18.Q2,L18.Q1,18.Q3,18.Q2,18.Q1,L18.Q4,18.Q4,L19.Q1,19.Q1,L19.Q2,19.Q2,19.Q3,L19.Q3,L19.Q4,19.Q4,L20.Q1,20.Q1,20.Q2,20.Q3,20.Q4,21.Q1 | 12 |  |  | 0 | Number of recorded events for ARP priority level 12
DC_E_ERBS_EUTRANCELLFDD_V | pmErabRelMmeGbrArp | L15B,16A,16B,L16A,L16B,17Q1,L17.Q4,17.Q4,L17A,L17B,17B,17A,17.Q3,17.Q2,17.Q1,L17.Q3,L17.Q2,L17.Q1,L18.Q3,L18.Q2,L18.Q1,18.Q3,18.Q2,18.Q1,L18.Q4,18.Q4,L19.Q1,19.Q1,L19.Q2,19.Q2,19.Q3,L19.Q3,L19.Q4,19.Q4,L20.Q1,20.Q1,20.Q2,20.Q3,20.Q4,21.Q1 | 13 |  |  | 0 | Number of recorded events for ARP priority level 13
DC_E_ERBS_EUTRANCELLFDD_V | pmErabRelMmeGbrArp | L15B,16A,16B,L16A,L16B,17Q1,L17.Q4,17.Q4,L17A,L17B,17B,17A,17.Q3,17.Q2,17.Q1,L17.Q3,L17.Q2,L17.Q1,L18.Q3,L18.Q2,L18.Q1,18.Q3,18.Q2,18.Q1,L18.Q4,18.Q4,L19.Q1,19.Q1,L19.Q2,19.Q2,19.Q3,L19.Q3,L19.Q4,19.Q4,L20.Q1,20.Q1,20.Q2,20.Q3,20.Q4,21.Q1 | 14 |  |  | 0 | Number of recorded events for ARP priority level 14
DC_E_ERBS_EUTRANCELLFDD_V | pmErabRelMmeGbrArp | L15B,16A,16B,L16A,L16B,17Q1,L17.Q4,17.Q4,L17A,L17B,17B,17A,17.Q3,17.Q2,17.Q1,L17.Q3,L17.Q2,L17.Q1,L18.Q3,L18.Q2,L18.Q1,18.Q3,18.Q2,18.Q1,L18.Q4,18.Q4,L19.Q1,19.Q1,L19.Q2,19.Q2,19.Q3,L19.Q3,L19.Q4,19.Q4,L20.Q1,20.Q1,20.Q2,20.Q3,20.Q4,21.Q1 | 15 |  |  | 0 | Number of recorded events for ARP priority level 15
DC_E_ERBS_EUTRANCELLFDD_V | pmErabRelMmeGbrArp | L15B,16A,16B,L16A,L16B,17Q1,L17.Q4,17.Q4,L17A,L17B,17B,17A,17.Q3,17.Q2,17.Q1,L17.Q3,L17.Q2,L17.Q1,L18.Q3,L18.Q2,L18.Q1,18.Q3,18.Q2,18.Q1,L18.Q4,18.Q4,L19.Q1,19.Q1,L19.Q2,19.Q2,19.Q3,L19.Q3,L19.Q4,19.Q4,L20.Q1,20.Q1,20.Q2,20.Q3,20.Q4,21.Q1 | 2 |  |  | 0 | Number of recorded events for ARP priority level 2
DC_E_ERBS_EUTRANCELLFDD_V | pmErabRelMmeGbrArp | L15B,16A,16B,L16A,L16B,17Q1,L17.Q4,17.Q4,L17A,L17B,17B,17A,17.Q3,17.Q2,17.Q1,L17.Q3,L17.Q2,L17.Q1,L18.Q3,L18.Q2,L18.Q1,18.Q3,18.Q2,18.Q1,L18.Q4,18.Q4,L19.Q1,19.Q1,L19.Q2,19.Q2,19.Q3,L19.Q3,L19.Q4,19.Q4,L20.Q1,20.Q1,20.Q2,20.Q3,20.Q4,21.Q1 | 3 |  |  | 0 | Number of recorded events for ARP priority level 3
DC_E_ERBS_EUTRANCELLFDD_V | pmErabRelMmeGbrArp | L15B,16A,16B,L16A,L16B,17Q1,L17.Q4,17.Q4,L17A,L17B,17B,17A,17.Q3,17.Q2,17.Q1,L17.Q3,L17.Q2,L17.Q1,L18.Q3,L18.Q2,L18.Q1,18.Q3,18.Q2,18.Q1,L18.Q4,18.Q4,L19.Q1,19.Q1,L19.Q2,19.Q2,19.Q3,L19.Q3,L19.Q4,19.Q4,L20.Q1,20.Q1,20.Q2,20.Q3,20.Q4,21.Q1 | 4 |  |  | 0 | Number of recorded events for ARP priority level 4
DC_E_ERBS_EUTRANCELLFDD_V | pmErabRelMmeGbrArp | L15B,16A,16B,L16A,L16B,17Q1,L17.Q4,17.Q4,L17A,L17B,17B,17A,17.Q3,17.Q2,17.Q1,L17.Q3,L17.Q2,L17.Q1,L18.Q3,L18.Q2,L18.Q1,18.Q3,18.Q2,18.Q1,L18.Q4,18.Q4,L19.Q1,19.Q1,L19.Q2,19.Q2,19.Q3,L19.Q3,L19.Q4,19.Q4,L20.Q1,20.Q1,20.Q2,20.Q3,20.Q4,21.Q1 | 5 |  |  | 0 | Number of recorded events for ARP priority level 5
DC_E_ERBS_EUTRANCELLFDD_V | pmErabRelMmeGbrArp | L15B,16A,16B,L16A,L16B,17Q1,L17.Q4,17.Q4,L17A,L17B,17B,17A,17.Q3,17.Q2,17.Q1,L17.Q3,L17.Q2,L17.Q1,L18.Q3,L18.Q2,L18.Q1,18.Q3,18.Q2,18.Q1,L18.Q4,18.Q4,L19.Q1,19.Q1,L19.Q2,19.Q2,19.Q3,L19.Q3,L19.Q4,19.Q4,L20.Q1,20.Q1,20.Q2,20.Q3,20.Q4,21.Q1 | 6 |  |  | 0 | Number of recorded events for ARP priority level 6
DC_E_ERBS_EUTRANCELLFDD_V | pmErabRelMmeGbrArp | L15B,16A,16B,L16A,L16B,17Q1,L17.Q4,17.Q4,L17A,L17B,17B,17A,17.Q3,17.Q2,17.Q1,L17.Q3,L17.Q2,L17.Q1,L18.Q3,L18.Q2,L18.Q1,18.Q3,18.Q2,18.Q1,L18.Q4,18.Q4,L19.Q1,19.Q1,L19.Q2,19.Q2,19.Q3,L19.Q3,L19.Q4,19.Q4,L20.Q1,20.Q1,20.Q2,20.Q3,20.Q4,21.Q1 | 7 |  |  | 0 | Number of recorded events for ARP priority level 7
DC_E_ERBS_EUTRANCELLFDD_V | pmErabRelMmeGbrArp | L15B,16A,16B,L16A,L16B,17Q1,L17.Q4,17.Q4,L17A,L17B,17B,17A,17.Q3,17.Q2,17.Q1,L17.Q3,L17.Q2,L17.Q1,L18.Q3,L18.Q2,L18.Q1,18.Q3,18.Q2,18.Q1,L18.Q4,18.Q4,L19.Q1,19.Q1,L19.Q2,19.Q2,19.Q3,L19.Q3,L19.Q4,19.Q4,L20.Q1,20.Q1,20.Q2,20.Q3,20.Q4,21.Q1 | 8 |  |  | 0 | Number of recorded events for ARP priority level 8
DC_E_ERBS_EUTRANCELLFDD_V | pmErabRelMmeGbrArp | L15B,16A,16B,L16A,L16B,17Q1,L17.Q4,17.Q4,L17A,L17B,17B,17A,17.Q3,17.Q2,17.Q1,L17.Q3,L17.Q2,L17.Q1,L18.Q3,L18.Q2,L18.Q1,18.Q3,18.Q2,18.Q1,L18.Q4,18.Q4,L19.Q1,19.Q1,L19.Q2,19.Q2,19.Q3,L19.Q3,L19.Q4,19.Q4,L20.Q1,20.Q1,20.Q2,20.Q3,20.Q4,21.Q1 | 9 |  |  | 0 | Number of recorded events for ARP priority level 9
DC_E_ERBS_EUTRANCELLFDD_V | pmRrcLatencyConnReconfigDistr | L14B,15B,L15B,L16A,L16B,16B,16A,17Q1,L17.Q4,17.Q4,L17A,L17B,17B,17A,17.Q3,17.Q2,17.Q1,L17.Q3,L17.Q2,L17.Q1,L18.Q3,L18.Q2,L18.Q1,18.Q3,18.Q2,18.Q1,L18.Q4,18.Q4,L19.Q1,19.Q1,L19.Q2,19.Q2,19.Q3,L19.Q3,L19.Q4,19.Q4,L20.Q1,20.Q1,20.Q2,20.Q3,20.Q4,21.Q1 | 0 | 0 | 24 | 0 | ms
DC_E_ERBS_EUTRANCELLFDD_V | pmRrcLatencyConnReconfigDistr | L14B,15B,L15B,L16A,L16B,16B,16A,17Q1,L17.Q4,17.Q4,L17A,L17B,17B,17A,17.Q3,17.Q2,17.Q1,L17.Q3,L17.Q2,L17.Q1,L18.Q3,L18.Q2,L18.Q1,18.Q3,18.Q2,18.Q1,L18.Q4,18.Q4,L19.Q1,19.Q1,L19.Q2,19.Q2,19.Q3,L19.Q3,L19.Q4,19.Q4,L20.Q1,20.Q1,20.Q2,20.Q3,20.Q4,21.Q1 | 1 | 25 | 48 | 0 | ms
DC_E_ERBS_EUTRANCELLFDD_V | pmRrcLatencyConnReconfigDistr | L14B,15B,L15B,L16A,L16B,16B,16A,17Q1,L17.Q4,17.Q4,L17A,L17B,17B,17A,17.Q3,17.Q2,17.Q1,L17.Q3,L17.Q2,L17.Q1,L18.Q3,L18.Q2,L18.Q1,18.Q3,18.Q2,18.Q1,L18.Q4,18.Q4,L19.Q1,19.Q1,L19.Q2,19.Q2,19.Q3,L19.Q3,L19.Q4,19.Q4,L20.Q1,20.Q1,20.Q2,20.Q3,20.Q4,21.Q1 | 10 | > 336 |  | 0 | ms
DC_E_ERBS_EUTRANCELLFDD_V | pmRrcLatencyConnReconfigDistr | L14B,15B,L15B,L16A,L16B,16B,16A,17Q1,L17.Q4,17.Q4,L17A,L17B,17B,17A,17.Q3,17.Q2,17.Q1,L17.Q3,L17.Q2,L17.Q1,L18.Q3,L18.Q2,L18.Q1,18.Q3,18.Q2,18.Q1,L18.Q4,18.Q4,L19.Q1,19.Q1,L19.Q2,19.Q2,19.Q3,L19.Q3,L19.Q4,19.Q4,L20.Q1,20.Q1,20.Q2,20.Q3,20.Q4,21.Q1 | 2 | 49 | 72 | 0 | ms
DC_E_ERBS_EUTRANCELLFDD_V | pmRrcLatencyConnReconfigDistr | L14B,15B,L15B,L16A,L16B,16B,16A,17Q1,L17.Q4,17.Q4,L17A,L17B,17B,17A,17.Q3,17.Q2,17.Q1,L17.Q3,L17.Q2,L17.Q1,L18.Q3,L18.Q2,L18.Q1,18.Q3,18.Q2,18.Q1,L18.Q4,18.Q4,L19.Q1,19.Q1,L19.Q2,19.Q2,19.Q3,L19.Q3,L19.Q4,19.Q4,L20.Q1,20.Q1,20.Q2,20.Q3,20.Q4,21.Q1 | 3 | 73 | 96 | 0 | ms
DC_E_ERBS_EUTRANCELLFDD_V | pmRrcLatencyConnReconfigDistr | L14B,15B,L15B,L16A,L16B,16B,16A,17Q1,L17.Q4,17.Q4,L17A,L17B,17B,17A,17.Q3,17.Q2,17.Q1,L17.Q3,L17.Q2,L17.Q1,L18.Q3,L18.Q2,L18.Q1,18.Q3,18.Q2,18.Q1,L18.Q4,18.Q4,L19.Q1,19.Q1,L19.Q2,19.Q2,19.Q3,L19.Q3,L19.Q4,19.Q4,L20.Q1,20.Q1,20.Q2,20.Q3,20.Q4,21.Q1 | 4 | 97 | 120 | 0 | ms
DC_E_ERBS_EUTRANCELLFDD_V | pmRrcLatencyConnReconfigDistr | L14B,15B,L15B,L16A,L16B,16B,16A,17Q1,L17.Q4,17.Q4,L17A,L17B,17B,17A,17.Q3,17.Q2,17.Q1,L17.Q3,L17.Q2,L17.Q1,L18.Q3,L18.Q2,L18.Q1,18.Q3,18.Q2,18.Q1,L18.Q4,18.Q4,L19.Q1,19.Q1,L19.Q2,19.Q2,19.Q3,L19.Q3,L19.Q4,19.Q4,L20.Q1,20.Q1,20.Q2,20.Q3,20.Q4,21.Q1 | 5 | 121 | 144 | 0 | ms
DC_E_ERBS_EUTRANCELLFDD_V | pmRrcLatencyConnReconfigDistr | L14B,15B,L15B,L16A,L16B,16B,16A,17Q1,L17.Q4,17.Q4,L17A,L17B,17B,17A,17.Q3,17.Q2,17.Q1,L17.Q3,L17.Q2,L17.Q1,L18.Q3,L18.Q2,L18.Q1,18.Q3,18.Q2,18.Q1,L18.Q4,18.Q4,L19.Q1,19.Q1,L19.Q2,19.Q2,19.Q3,L19.Q3,L19.Q4,19.Q4,L20.Q1,20.Q1,20.Q2,20.Q3,20.Q4,21.Q1 | 6 | 145 | 192 | 0 | ms
DC_E_ERBS_EUTRANCELLFDD_V | pmRrcLatencyConnReconfigDistr | L14B,15B,L15B,L16A,L16B,16B,16A,17Q1,L17.Q4,17.Q4,L17A,L17B,17B,17A,17.Q3,17.Q2,17.Q1,L17.Q3,L17.Q2,L17.Q1,L18.Q3,L18.Q2,L18.Q1,18.Q3,18.Q2,18.Q1,L18.Q4,18.Q4,L19.Q1,19.Q1,L19.Q2,19.Q2,19.Q3,L19.Q3,L19.Q4,19.Q4,L20.Q1,20.Q1,20.Q2,20.Q3,20.Q4,21.Q1 | 7 | 193 | 240 | 0 | ms
DC_E_ERBS_EUTRANCELLFDD_V | pmRrcLatencyConnReconfigDistr | L14B,15B,L15B,L16A,L16B,16B,16A,17Q1,L17.Q4,17.Q4,L17A,L17B,17B,17A,17.Q3,17.Q2,17.Q1,L17.Q3,L17.Q2,L17.Q1,L18.Q3,L18.Q2,L18.Q1,18.Q3,18.Q2,18.Q1,L18.Q4,18.Q4,L19.Q1,19.Q1,L19.Q2,19.Q2,19.Q3,L19.Q3,L19.Q4,19.Q4,L20.Q1,20.Q1,20.Q2,20.Q3,20.Q4,21.Q1 | 8 | 241 | 288 | 0 | ms
DC_E_ERBS_EUTRANCELLFDD_V | pmRrcLatencyConnReconfigDistr | L14B,15B,L15B,L16A,L16B,16B,16A,17Q1,L17.Q4,17.Q4,L17A,L17B,17B,17A,17.Q3,17.Q2,17.Q1,L17.Q3,L17.Q2,L17.Q1,L18.Q3,L18.Q2,L18.Q1,18.Q3,18.Q2,18.Q1,L18.Q4,18.Q4,L19.Q1,19.Q1,L19.Q2,19.Q2,19.Q3,L19.Q3,L19.Q4,19.Q4,L20.Q1,20.Q1,20.Q2,20.Q3,20.Q4,21.Q1 | 9 | 289 | 336 | 0 | ms
DC_E_ERBS_EUTRANCELLFDD_V | pmErabRelNormalEnbGbrArp | L15B,L16B,L16A,16B,16A,17Q1,L17.Q4,17.Q4,L17A,L17B,17B,17A,17.Q3,17.Q2,17.Q1,L17.Q3,L17.Q2,L17.Q1,L18.Q3,L18.Q2,L18.Q1,18.Q3,18.Q2,18.Q1,L18.Q4,18.Q4,L19.Q1,19.Q1,L19.Q2,19.Q2,19.Q3,L19.Q3,L19.Q4,19.Q4,L20.Q1,20.Q1,20.Q2,20.Q3,20.Q4,21.Q1 | 0 |  |  | 0 | Number of recorded events for ARP priority level 0
DC_E_ERBS_EUTRANCELLFDD_V | pmErabRelNormalEnbGbrArp | L15B,L16B,L16A,16B,16A,17Q1,L17.Q4,17.Q4,L17A,L17B,17B,17A,17.Q3,17.Q2,17.Q1,L17.Q3,L17.Q2,L17.Q1,L18.Q3,L18.Q2,L18.Q1,18.Q3,18.Q2,18.Q1,L18.Q4,18.Q4,L19.Q1,19.Q1,L19.Q2,19.Q2,19.Q3,L19.Q3,L19.Q4,19.Q4,L20.Q1,20.Q1,20.Q2,20.Q3,20.Q4,21.Q1 | 1 |  |  | 0 | Number of recorded events for ARP priority level 1
DC_E_ERBS_EUTRANCELLFDD_V | pmErabRelNormalEnbGbrArp | L15B,L16B,L16A,16B,16A,17Q1,L17.Q4,17.Q4,L17A,L17B,17B,17A,17.Q3,17.Q2,17.Q1,L17.Q3,L17.Q2,L17.Q1,L18.Q3,L18.Q2,L18.Q1,18.Q3,18.Q2,18.Q1,L18.Q4,18.Q4,L19.Q1,19.Q1,L19.Q2,19.Q2,19.Q3,L19.Q3,L19.Q4,19.Q4,L20.Q1,20.Q1,20.Q2,20.Q3,20.Q4,21.Q1 | 10 |  |  | 0 | Number of recorded events for ARP priority level 10
DC_E_ERBS_EUTRANCELLFDD_V | pmErabRelNormalEnbGbrArp | L15B,L16B,L16A,16B,16A,17Q1,L17.Q4,17.Q4,L17A,L17B,17B,17A,17.Q3,17.Q2,17.Q1,L17.Q3,L17.Q2,L17.Q1,L18.Q3,L18.Q2,L18.Q1,18.Q3,18.Q2,18.Q1,L18.Q4,18.Q4,L19.Q1,19.Q1,L19.Q2,19.Q2,19.Q3,L19.Q3,L19.Q4,19.Q4,L20.Q1,20.Q1,20.Q2,20.Q3,20.Q4,21.Q1 | 11 |  |  | 0 | Number of recorded events for ARP priority level 11
DC_E_ERBS_EUTRANCELLFDD_V | pmErabRelNormalEnbGbrArp | L15B,L16B,L16A,16B,16A,17Q1,L17.Q4,17.Q4,L17A,L17B,17B,17A,17.Q3,17.Q2,17.Q1,L17.Q3,L17.Q2,L17.Q1,L18.Q3,L18.Q2,L18.Q1,18.Q3,18.Q2,18.Q1,L18.Q4,18.Q4,L19.Q1,19.Q1,L19.Q2,19.Q2,19.Q3,L19.Q3,L19.Q4,19.Q4,L20.Q1,20.Q1,20.Q2,20.Q3,20.Q4,21.Q1 | 12 |  |  | 0 | Number of recorded events for ARP priority level 12
DC_E_ERBS_EUTRANCELLFDD_V | pmErabRelNormalEnbGbrArp | L15B,L16B,L16A,16B,16A,17Q1,L17.Q4,17.Q4,L17A,L17B,17B,17A,17.Q3,17.Q2,17.Q1,L17.Q3,L17.Q2,L17.Q1,L18.Q3,L18.Q2,L18.Q1,18.Q3,18.Q2,18.Q1,L18.Q4,18.Q4,L19.Q1,19.Q1,L19.Q2,19.Q2,19.Q3,L19.Q3,L19.Q4,19.Q4,L20.Q1,20.Q1,20.Q2,20.Q3,20.Q4,21.Q1 | 13 |  |  | 0 | Number of recorded events for ARP priority level 13
DC_E_ERBS_EUTRANCELLFDD_V | pmErabRelNormalEnbGbrArp | L15B,L16B,L16A,16B,16A,17Q1,L17.Q4,17.Q4,L17A,L17B,17B,17A,17.Q3,17.Q2,17.Q1,L17.Q3,L17.Q2,L17.Q1,L18.Q3,L18.Q2,L18.Q1,18.Q3,18.Q2,18.Q1,L18.Q4,18.Q4,L19.Q1,19.Q1,L19.Q2,19.Q2,19.Q3,L19.Q3,L19.Q4,19.Q4,L20.Q1,20.Q1,20.Q2,20.Q3,20.Q4,21.Q1 | 14 |  |  | 0 | Number of recorded events for ARP priority level 14
DC_E_ERBS_EUTRANCELLFDD_V | pmErabRelNormalEnbGbrArp | L15B,L16B,L16A,16B,16A,17Q1,L17.Q4,17.Q4,L17A,L17B,17B,17A,17.Q3,17.Q2,17.Q1,L17.Q3,L17.Q2,L17.Q1,L18.Q3,L18.Q2,L18.Q1,18.Q3,18.Q2,18.Q1,L18.Q4,18.Q4,L19.Q1,19.Q1,L19.Q2,19.Q2,19.Q3,L19.Q3,L19.Q4,19.Q4,L20.Q1,20.Q1,20.Q2,20.Q3,20.Q4,21.Q1 | 15 |  |  | 0 | Number of recorded events for ARP priority level 15
DC_E_ERBS_EUTRANCELLFDD_V | pmErabRelNormalEnbGbrArp | L15B,L16B,L16A,16B,16A,17Q1,L17.Q4,17.Q4,L17A,L17B,17B,17A,17.Q3,17.Q2,17.Q1,L17.Q3,L17.Q2,L17.Q1,L18.Q3,L18.Q2,L18.Q1,18.Q3,18.Q2,18.Q1,L18.Q4,18.Q4,L19.Q1,19.Q1,L19.Q2,19.Q2,19.Q3,L19.Q3,L19.Q4,19.Q4,L20.Q1,20.Q1,20.Q2,20.Q3,20.Q4,21.Q1 | 2 |  |  | 0 | Number of recorded events for ARP priority level 2
DC_E_ERBS_EUTRANCELLFDD_V | pmErabRelNormalEnbGbrArp | L15B,L16B,L16A,16B,16A,17Q1,L17.Q4,17.Q4,L17A,L17B,17B,17A,17.Q3,17.Q2,17.Q1,L17.Q3,L17.Q2,L17.Q1,L18.Q3,L18.Q2,L18.Q1,18.Q3,18.Q2,18.Q1,L18.Q4,18.Q4,L19.Q1,19.Q1,L19.Q2,19.Q2,19.Q3,L19.Q3,L19.Q4,19.Q4,L20.Q1,20.Q1,20.Q2,20.Q3,20.Q4,21.Q1 | 3 |  |  | 0 | Number of recorded events for ARP priority level 3
DC_E_ERBS_EUTRANCELLFDD_V | pmErabRelNormalEnbGbrArp | L15B,L16B,L16A,16B,16A,17Q1,L17.Q4,17.Q4,L17A,L17B,17B,17A,17.Q3,17.Q2,17.Q1,L17.Q3,L17.Q2,L17.Q1,L18.Q3,L18.Q2,L18.Q1,18.Q3,18.Q2,18.Q1,L18.Q4,18.Q4,L19.Q1,19.Q1,L19.Q2,19.Q2,19.Q3,L19.Q3,L19.Q4,19.Q4,L20.Q1,20.Q1,20.Q2,20.Q3,20.Q4,21.Q1 | 4 |  |  | 0 | Number of recorded events for ARP priority level 4
DC_E_ERBS_EUTRANCELLFDD_V | pmErabRelNormalEnbGbrArp | L15B,L16B,L16A,16B,16A,17Q1,L17.Q4,17.Q4,L17A,L17B,17B,17A,17.Q3,17.Q2,17.Q1,L17.Q3,L17.Q2,L17.Q1,L18.Q3,L18.Q2,L18.Q1,18.Q3,18.Q2,18.Q1,L18.Q4,18.Q4,L19.Q1,19.Q1,L19.Q2,19.Q2,19.Q3,L19.Q3,L19.Q4,19.Q4,L20.Q1,20.Q1,20.Q2,20.Q3,20.Q4,21.Q1 | 5 |  |  | 0 | Number of recorded events for ARP priority level 5
DC_E_ERBS_EUTRANCELLFDD_V | pmErabRelNormalEnbGbrArp | L15B,L16B,L16A,16B,16A,17Q1,L17.Q4,17.Q4,L17A,L17B,17B,17A,17.Q3,17.Q2,17.Q1,L17.Q3,L17.Q2,L17.Q1,L18.Q3,L18.Q2,L18.Q1,18.Q3,18.Q2,18.Q1,L18.Q4,18.Q4,L19.Q1,19.Q1,L19.Q2,19.Q2,19.Q3,L19.Q3,L19.Q4,19.Q4,L20.Q1,20.Q1,20.Q2,20.Q3,20.Q4,21.Q1 | 6 |  |  | 0 | Number of recorded events for ARP priority level 6
DC_E_ERBS_EUTRANCELLFDD_V | pmErabRelNormalEnbGbrArp | L15B,L16B,L16A,16B,16A,17Q1,L17.Q4,17.Q4,L17A,L17B,17B,17A,17.Q3,17.Q2,17.Q1,L17.Q3,L17.Q2,L17.Q1,L18.Q3,L18.Q2,L18.Q1,18.Q3,18.Q2,18.Q1,L18.Q4,18.Q4,L19.Q1,19.Q1,L19.Q2,19.Q2,19.Q3,L19.Q3,L19.Q4,19.Q4,L20.Q1,20.Q1,20.Q2,20.Q3,20.Q4,21.Q1 | 7 |  |  | 0 | Number of recorded events for ARP priority level 7
DC_E_ERBS_EUTRANCELLFDD_V | pmErabRelNormalEnbGbrArp | L15B,L16B,L16A,16B,16A,17Q1,L17.Q4,17.Q4,L17A,L17B,17B,17A,17.Q3,17.Q2,17.Q1,L17.Q3,L17.Q2,L17.Q1,L18.Q3,L18.Q2,L18.Q1,18.Q3,18.Q2,18.Q1,L18.Q4,18.Q4,L19.Q1,19.Q1,L19.Q2,19.Q2,19.Q3,L19.Q3,L19.Q4,19.Q4,L20.Q1,20.Q1,20.Q2,20.Q3,20.Q4,21.Q1 | 8 |  |  | 0 | Number of recorded events for ARP priority level 8
DC_E_ERBS_EUTRANCELLFDD_V | pmErabRelNormalEnbGbrArp | L15B,L16B,L16A,16B,16A,17Q1,L17.Q4,17.Q4,L17A,L17B,17B,17A,17.Q3,17.Q2,17.Q1,L17.Q3,L17.Q2,L17.Q1,L18.Q3,L18.Q2,L18.Q1,18.Q3,18.Q2,18.Q1,L18.Q4,18.Q4,L19.Q1,19.Q1,L19.Q2,19.Q2,19.Q3,L19.Q3,L19.Q4,19.Q4,L20.Q1,20.Q1,20.Q2,20.Q3,20.Q4,21.Q1 | 9 |  |  | 0 | Number of recorded events for ARP priority level 9
DC_E_ERBS_EUTRANCELLFDD_V | pmPdcpInactSecUlVolteDistr | L15B,15B,16A,16B,L16A,L16B,17Q1,L17.Q4,17.Q4,L17A,L17B,17B,17A,17.Q3,17.Q2,17.Q1,L17.Q3,L17.Q2,L17.Q1,L18.Q3,L18.Q2,L18.Q1,18.Q3,18.Q2,18.Q1,L18.Q4,18.Q4,L19.Q1,19.Q1,L19.Q2,19.Q2,19.Q3,L19.Q3,L19.Q4,19.Q4,L20.Q1,20.Q1,20.Q2,20.Q3,20.Q4,21.Q1 | 0 | 1 | <2 | 0 | s
DC_E_ERBS_EUTRANCELLFDD_V | pmPdcpInactSecUlVolteDistr | L15B,15B,16A,16B,L16A,L16B,17Q1,L17.Q4,17.Q4,L17A,L17B,17B,17A,17.Q3,17.Q2,17.Q1,L17.Q3,L17.Q2,L17.Q1,L18.Q3,L18.Q2,L18.Q1,18.Q3,18.Q2,18.Q1,L18.Q4,18.Q4,L19.Q1,19.Q1,L19.Q2,19.Q2,19.Q3,L19.Q3,L19.Q4,19.Q4,L20.Q1,20.Q1,20.Q2,20.Q3,20.Q4,21.Q1 | 1 | 2 | <3 | 0 | s
DC_E_ERBS_EUTRANCELLFDD_V | pmPdcpInactSecUlVolteDistr | L15B,15B,16A,16B,L16A,L16B,17Q1,L17.Q4,17.Q4,L17A,L17B,17B,17A,17.Q3,17.Q2,17.Q1,L17.Q3,L17.Q2,L17.Q1,L18.Q3,L18.Q2,L18.Q1,18.Q3,18.Q2,18.Q1,L18.Q4,18.Q4,L19.Q1,19.Q1,L19.Q2,19.Q2,19.Q3,L19.Q3,L19.Q4,19.Q4,L20.Q1,20.Q1,20.Q2,20.Q3,20.Q4,21.Q1 | 2 | 3 | <4 | 0 | s
DC_E_ERBS_EUTRANCELLFDD_V | pmPdcpInactSecUlVolteDistr | L15B,15B,16A,16B,L16A,L16B,17Q1,L17.Q4,17.Q4,L17A,L17B,17B,17A,17.Q3,17.Q2,17.Q1,L17.Q3,L17.Q2,L17.Q1,L18.Q3,L18.Q2,L18.Q1,18.Q3,18.Q2,18.Q1,L18.Q4,18.Q4,L19.Q1,19.Q1,L19.Q2,19.Q2,19.Q3,L19.Q3,L19.Q4,19.Q4,L20.Q1,20.Q1,20.Q2,20.Q3,20.Q4,21.Q1 | 3 | 4 | <5 | 0 | s
DC_E_ERBS_EUTRANCELLFDD_V | pmPdcpInactSecUlVolteDistr | L15B,15B,16A,16B,L16A,L16B,17Q1,L17.Q4,17.Q4,L17A,L17B,17B,17A,17.Q3,17.Q2,17.Q1,L17.Q3,L17.Q2,L17.Q1,L18.Q3,L18.Q2,L18.Q1,18.Q3,18.Q2,18.Q1,L18.Q4,18.Q4,L19.Q1,19.Q1,L19.Q2,19.Q2,19.Q3,L19.Q3,L19.Q4,19.Q4,L20.Q1,20.Q1,20.Q2,20.Q3,20.Q4,21.Q1 | 4 | 5 | <6 | 0 | s
DC_E_ERBS_EUTRANCELLFDD_V | pmPdcpInactSecUlVolteDistr | L15B,15B,16A,16B,L16A,L16B,17Q1,L17.Q4,17.Q4,L17A,L17B,17B,17A,17.Q3,17.Q2,17.Q1,L17.Q3,L17.Q2,L17.Q1,L18.Q3,L18.Q2,L18.Q1,18.Q3,18.Q2,18.Q1,L18.Q4,18.Q4,L19.Q1,19.Q1,L19.Q2,19.Q2,19.Q3,L19.Q3,L19.Q4,19.Q4,L20.Q1,20.Q1,20.Q2,20.Q3,20.Q4,21.Q1 | 5 | 6 | <7 | 0 | s
DC_E_ERBS_EUTRANCELLFDD_V | pmPdcpInactSecUlVolteDistr | L15B,15B,16A,16B,L16A,L16B,17Q1,L17.Q4,17.Q4,L17A,L17B,17B,17A,17.Q3,17.Q2,17.Q1,L17.Q3,L17.Q2,L17.Q1,L18.Q3,L18.Q2,L18.Q1,18.Q3,18.Q2,18.Q1,L18.Q4,18.Q4,L19.Q1,19.Q1,L19.Q2,19.Q2,19.Q3,L19.Q3,L19.Q4,19.Q4,L20.Q1,20.Q1,20.Q2,20.Q3,20.Q4,21.Q1 | 6 | 7 | <8 | 0 | s
DC_E_ERBS_EUTRANCELLFDD_V | pmPdcpInactSecUlVolteDistr | L15B,15B,16A,16B,L16A,L16B,17Q1,L17.Q4,17.Q4,L17A,L17B,17B,17A,17.Q3,17.Q2,17.Q1,L17.Q3,L17.Q2,L17.Q1,L18.Q3,L18.Q2,L18.Q1,18.Q3,18.Q2,18.Q1,L18.Q4,18.Q4,L19.Q1,19.Q1,L19.Q2,19.Q2,19.Q3,L19.Q3,L19.Q4,19.Q4,L20.Q1,20.Q1,20.Q2,20.Q3,20.Q4,21.Q1 | 7 | 8 | <9 | 0 | s
DC_E_ERBS_EUTRANCELLFDD_V | pmPdcpInactSecUlVolteDistr | L15B,15B,16A,16B,L16A,L16B,17Q1,L17.Q4,17.Q4,L17A,L17B,17B,17A,17.Q3,17.Q2,17.Q1,L17.Q3,L17.Q2,L17.Q1,L18.Q3,L18.Q2,L18.Q1,18.Q3,18.Q2,18.Q1,L18.Q4,18.Q4,L19.Q1,19.Q1,L19.Q2,19.Q2,19.Q3,L19.Q3,L19.Q4,19.Q4,L20.Q1,20.Q1,20.Q2,20.Q3,20.Q4,21.Q1 | 8 | 9 | <10 | 0 | s
DC_E_ERBS_EUTRANCELLFDD_V | pmPdcpInactSecUlVolteDistr | L15B,15B,16A,16B,L16A,L16B,17Q1,L17.Q4,17.Q4,L17A,L17B,17B,17A,17.Q3,17.Q2,17.Q1,L17.Q3,L17.Q2,L17.Q1,L18.Q3,L18.Q2,L18.Q1,18.Q3,18.Q2,18.Q1,L18.Q4,18.Q4,L19.Q1,19.Q1,L19.Q2,19.Q2,19.Q3,L19.Q3,L19.Q4,19.Q4,L20.Q1,20.Q1,20.Q2,20.Q3,20.Q4,21.Q1 | 9 | >=10 |  | 0 | s
DC_E_ERBS_EUTRANCELLFDD_V | pmAdjustAccessDynLoadCtrlDistr | 15B,L15B,L14B,L16B,16B,L16A,16A,17Q1,L17.Q4,17.Q4,L17A,L17B,17B,17A,17.Q3,17.Q2,17.Q1,L17.Q3,L17.Q2,L17.Q1,L18.Q3,L18.Q2,L18.Q1,18.Q3,18.Q2,18.Q1,L18.Q4,18.Q4,L19.Q1,19.Q1,L19.Q2,19.Q2,19.Q3,L19.Q3,L19.Q4,19.Q4,L20.Q1,20.Q1,20.Q2,20.Q3,20.Q4,21.Q1 | 0 | 0 | 4 | 0 | %
DC_E_ERBS_EUTRANCELLFDD_V | pmAdjustAccessDynLoadCtrlDistr | 15B,L15B,L14B,L16B,16B,L16A,16A,17Q1,L17.Q4,17.Q4,L17A,L17B,17B,17A,17.Q3,17.Q2,17.Q1,L17.Q3,L17.Q2,L17.Q1,L18.Q3,L18.Q2,L18.Q1,18.Q3,18.Q2,18.Q1,L18.Q4,18.Q4,L19.Q1,19.Q1,L19.Q2,19.Q2,19.Q3,L19.Q3,L19.Q4,19.Q4,L20.Q1,20.Q1,20.Q2,20.Q3,20.Q4,21.Q1 | 1 | 5 | 9 | 0 | %
DC_E_ERBS_EUTRANCELLFDD_V | pmAdjustAccessDynLoadCtrlDistr | 15B,L15B,L14B,L16B,16B,L16A,16A,17Q1,L17.Q4,17.Q4,L17A,L17B,17B,17A,17.Q3,17.Q2,17.Q1,L17.Q3,L17.Q2,L17.Q1,L18.Q3,L18.Q2,L18.Q1,18.Q3,18.Q2,18.Q1,L18.Q4,18.Q4,L19.Q1,19.Q1,L19.Q2,19.Q2,19.Q3,L19.Q3,L19.Q4,19.Q4,L20.Q1,20.Q1,20.Q2,20.Q3,20.Q4,21.Q1 | 10 | 50 | 54 | 0 | %
DC_E_ERBS_EUTRANCELLFDD_V | pmAdjustAccessDynLoadCtrlDistr | 15B,L15B,L14B,L16B,16B,L16A,16A,17Q1,L17.Q4,17.Q4,L17A,L17B,17B,17A,17.Q3,17.Q2,17.Q1,L17.Q3,L17.Q2,L17.Q1,L18.Q3,L18.Q2,L18.Q1,18.Q3,18.Q2,18.Q1,L18.Q4,18.Q4,L19.Q1,19.Q1,L19.Q2,19.Q2,19.Q3,L19.Q3,L19.Q4,19.Q4,L20.Q1,20.Q1,20.Q2,20.Q3,20.Q4,21.Q1 | 11 | 55 | 59 | 0 | %
DC_E_ERBS_EUTRANCELLFDD_V | pmAdjustAccessDynLoadCtrlDistr | 15B,L15B,L14B,L16B,16B,L16A,16A,17Q1,L17.Q4,17.Q4,L17A,L17B,17B,17A,17.Q3,17.Q2,17.Q1,L17.Q3,L17.Q2,L17.Q1,L18.Q3,L18.Q2,L18.Q1,18.Q3,18.Q2,18.Q1,L18.Q4,18.Q4,L19.Q1,19.Q1,L19.Q2,19.Q2,19.Q3,L19.Q3,L19.Q4,19.Q4,L20.Q1,20.Q1,20.Q2,20.Q3,20.Q4,21.Q1 | 12 | 60 | 64 | 0 | %
DC_E_ERBS_EUTRANCELLFDD_V | pmAdjustAccessDynLoadCtrlDistr | 15B,L15B,L14B,L16B,16B,L16A,16A,17Q1,L17.Q4,17.Q4,L17A,L17B,17B,17A,17.Q3,17.Q2,17.Q1,L17.Q3,L17.Q2,L17.Q1,L18.Q3,L18.Q2,L18.Q1,18.Q3,18.Q2,18.Q1,L18.Q4,18.Q4,L19.Q1,19.Q1,L19.Q2,19.Q2,19.Q3,L19.Q3,L19.Q4,19.Q4,L20.Q1,20.Q1,20.Q2,20.Q3,20.Q4,21.Q1 | 13 | 65 | 69 | 0 | %
DC_E_ERBS_EUTRANCELLFDD_V | pmAdjustAccessDynLoadCtrlDistr | 15B,L15B,L14B,L16B,16B,L16A,16A,17Q1,L17.Q4,17.Q4,L17A,L17B,17B,17A,17.Q3,17.Q2,17.Q1,L17.Q3,L17.Q2,L17.Q1,L18.Q3,L18.Q2,L18.Q1,18.Q3,18.Q2,18.Q1,L18.Q4,18.Q4,L19.Q1,19.Q1,L19.Q2,19.Q2,19.Q3,L19.Q3,L19.Q4,19.Q4,L20.Q1,20.Q1,20.Q2,20.Q3,20.Q4,21.Q1 | 14 | 70 | 74 | 0 | %
DC_E_ERBS_EUTRANCELLFDD_V | pmAdjustAccessDynLoadCtrlDistr | 15B,L15B,L14B,L16B,16B,L16A,16A,17Q1,L17.Q4,17.Q4,L17A,L17B,17B,17A,17.Q3,17.Q2,17.Q1,L17.Q3,L17.Q2,L17.Q1,L18.Q3,L18.Q2,L18.Q1,18.Q3,18.Q2,18.Q1,L18.Q4,18.Q4,L19.Q1,19.Q1,L19.Q2,19.Q2,19.Q3,L19.Q3,L19.Q4,19.Q4,L20.Q1,20.Q1,20.Q2,20.Q3,20.Q4,21.Q1 | 15 | 75 | 79 | 0 | %
DC_E_ERBS_EUTRANCELLFDD_V | pmAdjustAccessDynLoadCtrlDistr | 15B,L15B,L14B,L16B,16B,L16A,16A,17Q1,L17.Q4,17.Q4,L17A,L17B,17B,17A,17.Q3,17.Q2,17.Q1,L17.Q3,L17.Q2,L17.Q1,L18.Q3,L18.Q2,L18.Q1,18.Q3,18.Q2,18.Q1,L18.Q4,18.Q4,L19.Q1,19.Q1,L19.Q2,19.Q2,19.Q3,L19.Q3,L19.Q4,19.Q4,L20.Q1,20.Q1,20.Q2,20.Q3,20.Q4,21.Q1 | 16 | 80 | 84 | 0 | %
DC_E_ERBS_EUTRANCELLFDD_V | pmAdjustAccessDynLoadCtrlDistr | 15B,L15B,L14B,L16B,16B,L16A,16A,17Q1,L17.Q4,17.Q4,L17A,L17B,17B,17A,17.Q3,17.Q2,17.Q1,L17.Q3,L17.Q2,L17.Q1,L18.Q3,L18.Q2,L18.Q1,18.Q3,18.Q2,18.Q1,L18.Q4,18.Q4,L19.Q1,19.Q1,L19.Q2,19.Q2,19.Q3,L19.Q3,L19.Q4,19.Q4,L20.Q1,20.Q1,20.Q2,20.Q3,20.Q4,21.Q1 | 17 | 85 | 89 | 0 | %
DC_E_ERBS_EUTRANCELLFDD_V | pmAdjustAccessDynLoadCtrlDistr | 15B,L15B,L14B,L16B,16B,L16A,16A,17Q1,L17.Q4,17.Q4,L17A,L17B,17B,17A,17.Q3,17.Q2,17.Q1,L17.Q3,L17.Q2,L17.Q1,L18.Q3,L18.Q2,L18.Q1,18.Q3,18.Q2,18.Q1,L18.Q4,18.Q4,L19.Q1,19.Q1,L19.Q2,19.Q2,19.Q3,L19.Q3,L19.Q4,19.Q4,L20.Q1,20.Q1,20.Q2,20.Q3,20.Q4,21.Q1 | 18 | 90 | 94 | 0 | %
DC_E_ERBS_EUTRANCELLFDD_V | pmAdjustAccessDynLoadCtrlDistr | 15B,L15B,L14B,L16B,16B,L16A,16A,17Q1,L17.Q4,17.Q4,L17A,L17B,17B,17A,17.Q3,17.Q2,17.Q1,L17.Q3,L17.Q2,L17.Q1,L18.Q3,L18.Q2,L18.Q1,18.Q3,18.Q2,18.Q1,L18.Q4,18.Q4,L19.Q1,19.Q1,L19.Q2,19.Q2,19.Q3,L19.Q3,L19.Q4,19.Q4,L20.Q1,20.Q1,20.Q2,20.Q3,20.Q4,21.Q1 | 19 | 95 | 99 | 0 | %
DC_E_ERBS_EUTRANCELLFDD_V | pmAdjustAccessDynLoadCtrlDistr | 15B,L15B,L14B,L16B,16B,L16A,16A,17Q1,L17.Q4,17.Q4,L17A,L17B,17B,17A,17.Q3,17.Q2,17.Q1,L17.Q3,L17.Q2,L17.Q1,L18.Q3,L18.Q2,L18.Q1,18.Q3,18.Q2,18.Q1,L18.Q4,18.Q4,L19.Q1,19.Q1,L19.Q2,19.Q2,19.Q3,L19.Q3,L19.Q4,19.Q4,L20.Q1,20.Q1,20.Q2,20.Q3,20.Q4,21.Q1 | 2 | 10 | 14 | 0 | %
DC_E_ERBS_EUTRANCELLFDD_V | pmAdjustAccessDynLoadCtrlDistr | 15B,L15B,L14B,L16B,16B,L16A,16A,17Q1,L17.Q4,17.Q4,L17A,L17B,17B,17A,17.Q3,17.Q2,17.Q1,L17.Q3,L17.Q2,L17.Q1,L18.Q3,L18.Q2,L18.Q1,18.Q3,18.Q2,18.Q1,L18.Q4,18.Q4,L19.Q1,19.Q1,L19.Q2,19.Q2,19.Q3,L19.Q3,L19.Q4,19.Q4,L20.Q1,20.Q1,20.Q2,20.Q3,20.Q4,21.Q1 | 20 | 100 |  | 0 | %
DC_E_ERBS_EUTRANCELLFDD_V | pmAdjustAccessDynLoadCtrlDistr | 15B,L15B,L14B,L16B,16B,L16A,16A,17Q1,L17.Q4,17.Q4,L17A,L17B,17B,17A,17.Q3,17.Q2,17.Q1,L17.Q3,L17.Q2,L17.Q1,L18.Q3,L18.Q2,L18.Q1,18.Q3,18.Q2,18.Q1,L18.Q4,18.Q4,L19.Q1,19.Q1,L19.Q2,19.Q2,19.Q3,L19.Q3,L19.Q4,19.Q4,L20.Q1,20.Q1,20.Q2,20.Q3,20.Q4,21.Q1 | 3 | 15 | 19 | 0 | %
DC_E_ERBS_EUTRANCELLFDD_V | pmAdjustAccessDynLoadCtrlDistr | 15B,L15B,L14B,L16B,16B,L16A,16A,17Q1,L17.Q4,17.Q4,L17A,L17B,17B,17A,17.Q3,17.Q2,17.Q1,L17.Q3,L17.Q2,L17.Q1,L18.Q3,L18.Q2,L18.Q1,18.Q3,18.Q2,18.Q1,L18.Q4,18.Q4,L19.Q1,19.Q1,L19.Q2,19.Q2,19.Q3,L19.Q3,L19.Q4,19.Q4,L20.Q1,20.Q1,20.Q2,20.Q3,20.Q4,21.Q1 | 4 | 20 | 24 | 0 | %
DC_E_ERBS_EUTRANCELLFDD_V | pmAdjustAccessDynLoadCtrlDistr | 15B,L15B,L14B,L16B,16B,L16A,16A,17Q1,L17.Q4,17.Q4,L17A,L17B,17B,17A,17.Q3,17.Q2,17.Q1,L17.Q3,L17.Q2,L17.Q1,L18.Q3,L18.Q2,L18.Q1,18.Q3,18.Q2,18.Q1,L18.Q4,18.Q4,L19.Q1,19.Q1,L19.Q2,19.Q2,19.Q3,L19.Q3,L19.Q4,19.Q4,L20.Q1,20.Q1,20.Q2,20.Q3,20.Q4,21.Q1 | 5 | 25 | 29 | 0 | %
DC_E_ERBS_EUTRANCELLFDD_V | pmAdjustAccessDynLoadCtrlDistr | 15B,L15B,L14B,L16B,16B,L16A,16A,17Q1,L17.Q4,17.Q4,L17A,L17B,17B,17A,17.Q3,17.Q2,17.Q1,L17.Q3,L17.Q2,L17.Q1,L18.Q3,L18.Q2,L18.Q1,18.Q3,18.Q2,18.Q1,L18.Q4,18.Q4,L19.Q1,19.Q1,L19.Q2,19.Q2,19.Q3,L19.Q3,L19.Q4,19.Q4,L20.Q1,20.Q1,20.Q2,20.Q3,20.Q4,21.Q1 | 6 | 30 | 34 | 0 | %
DC_E_ERBS_EUTRANCELLFDD_V | pmAdjustAccessDynLoadCtrlDistr | 15B,L15B,L14B,L16B,16B,L16A,16A,17Q1,L17.Q4,17.Q4,L17A,L17B,17B,17A,17.Q3,17.Q2,17.Q1,L17.Q3,L17.Q2,L17.Q1,L18.Q3,L18.Q2,L18.Q1,18.Q3,18.Q2,18.Q1,L18.Q4,18.Q4,L19.Q1,19.Q1,L19.Q2,19.Q2,19.Q3,L19.Q3,L19.Q4,19.Q4,L20.Q1,20.Q1,20.Q2,20.Q3,20.Q4,21.Q1 | 7 | 35 | 39 | 0 | %
DC_E_ERBS_EUTRANCELLFDD_V | pmAdjustAccessDynLoadCtrlDistr | 15B,L15B,L14B,L16B,16B,L16A,16A,17Q1,L17.Q4,17.Q4,L17A,L17B,17B,17A,17.Q3,17.Q2,17.Q1,L17.Q3,L17.Q2,L17.Q1,L18.Q3,L18.Q2,L18.Q1,18.Q3,18.Q2,18.Q1,L18.Q4,18.Q4,L19.Q1,19.Q1,L19.Q2,19.Q2,19.Q3,L19.Q3,L19.Q4,19.Q4,L20.Q1,20.Q1,20.Q2,20.Q3,20.Q4,21.Q1 | 8 | 40 | 44 | 0 | %
DC_E_ERBS_EUTRANCELLFDD_V | pmAdjustAccessDynLoadCtrlDistr | 15B,L15B,L14B,L16B,16B,L16A,16A,17Q1,L17.Q4,17.Q4,L17A,L17B,17B,17A,17.Q3,17.Q2,17.Q1,L17.Q3,L17.Q2,L17.Q1,L18.Q3,L18.Q2,L18.Q1,18.Q3,18.Q2,18.Q1,L18.Q4,18.Q4,L19.Q1,19.Q1,L19.Q2,19.Q2,19.Q3,L19.Q3,L19.Q4,19.Q4,L20.Q1,20.Q1,20.Q2,20.Q3,20.Q4,21.Q1 | 9 | 45 | 49 | 0 | %
DC_E_ERBS_EUTRANCELLFDD_V | pmRlcArqRetxDl | L14B,L15B,15B,16B,16A,L16A,L16B,17Q1,L17.Q4,17.Q4,L17A,L17B,17B,17A,17.Q3,17.Q2,17.Q1,L17.Q3,L17.Q2,L17.Q1,L18.Q3,L18.Q2,L18.Q1,18.Q3,18.Q2,18.Q1,L18.Q4,18.Q4,L19.Q1,19.Q1,L19.Q2,19.Q2,19.Q3,L19.Q3,L19.Q4,19.Q4,L20.Q1,20.Q1,20.Q2,20.Q3,20.Q4,21.Q1 | 0 |  |  | 0 | NumberofdownlinkRLCPDUswhichneedatleast1retransmission.
DC_E_ERBS_EUTRANCELLFDD_V | pmRlcArqRetxDl | L14B,L15B,15B,16B,16A,L16A,L16B,17Q1,L17.Q4,17.Q4,L17A,L17B,17B,17A,17.Q3,17.Q2,17.Q1,L17.Q3,L17.Q2,L17.Q1,L18.Q3,L18.Q2,L18.Q1,18.Q3,18.Q2,18.Q1,L18.Q4,18.Q4,L19.Q1,19.Q1,L19.Q2,19.Q2,19.Q3,L19.Q3,L19.Q4,19.Q4,L20.Q1,20.Q1,20.Q2,20.Q3,20.Q4,21.Q1 | 1 |  |  | 0 | NumberofdownlinkRLCPDUswhichneedatleast2retransmissions.
DC_E_ERBS_EUTRANCELLFDD_V | pmRlcArqRetxDl | L14B,L15B,15B,16B,16A,L16A,L16B,17Q1,L17.Q4,17.Q4,L17A,L17B,17B,17A,17.Q3,17.Q2,17.Q1,L17.Q3,L17.Q2,L17.Q1,L18.Q3,L18.Q2,L18.Q1,18.Q3,18.Q2,18.Q1,L18.Q4,18.Q4,L19.Q1,19.Q1,L19.Q2,19.Q2,19.Q3,L19.Q3,L19.Q4,19.Q4,L20.Q1,20.Q1,20.Q2,20.Q3,20.Q4,21.Q1 | 10 |  |  | 0 | NumberofdownlinkRLCPDUswhichneedatleast11retransmissions.
DC_E_ERBS_EUTRANCELLFDD_V | pmRlcArqRetxDl | L14B,L15B,15B,16B,16A,L16A,L16B,17Q1,L17.Q4,17.Q4,L17A,L17B,17B,17A,17.Q3,17.Q2,17.Q1,L17.Q3,L17.Q2,L17.Q1,L18.Q3,L18.Q2,L18.Q1,18.Q3,18.Q2,18.Q1,L18.Q4,18.Q4,L19.Q1,19.Q1,L19.Q2,19.Q2,19.Q3,L19.Q3,L19.Q4,19.Q4,L20.Q1,20.Q1,20.Q2,20.Q3,20.Q4,21.Q1 | 11 |  |  | 0 | NumberofdownlinkRLCPDUswhichneedatleast12retransmissions.
DC_E_ERBS_EUTRANCELLFDD_V | pmRlcArqRetxDl | L14B,L15B,15B,16B,16A,L16A,L16B,17Q1,L17.Q4,17.Q4,L17A,L17B,17B,17A,17.Q3,17.Q2,17.Q1,L17.Q3,L17.Q2,L17.Q1,L18.Q3,L18.Q2,L18.Q1,18.Q3,18.Q2,18.Q1,L18.Q4,18.Q4,L19.Q1,19.Q1,L19.Q2,19.Q2,19.Q3,L19.Q3,L19.Q4,19.Q4,L20.Q1,20.Q1,20.Q2,20.Q3,20.Q4,21.Q1 | 12 |  |  | 0 | NumberofdownlinkRLCPDUswhichneedatleast13retransmissions.
DC_E_ERBS_EUTRANCELLFDD_V | pmRlcArqRetxDl | L14B,L15B,15B,16B,16A,L16A,L16B,17Q1,L17.Q4,17.Q4,L17A,L17B,17B,17A,17.Q3,17.Q2,17.Q1,L17.Q3,L17.Q2,L17.Q1,L18.Q3,L18.Q2,L18.Q1,18.Q3,18.Q2,18.Q1,L18.Q4,18.Q4,L19.Q1,19.Q1,L19.Q2,19.Q2,19.Q3,L19.Q3,L19.Q4,19.Q4,L20.Q1,20.Q1,20.Q2,20.Q3,20.Q4,21.Q1 | 13 |  |  | 0 | NumberofdownlinkRLCPDUswhichneedatleast14retransmissions.
DC_E_ERBS_EUTRANCELLFDD_V | pmRlcArqRetxDl | L14B,L15B,15B,16B,16A,L16A,L16B,17Q1,L17.Q4,17.Q4,L17A,L17B,17B,17A,17.Q3,17.Q2,17.Q1,L17.Q3,L17.Q2,L17.Q1,L18.Q3,L18.Q2,L18.Q1,18.Q3,18.Q2,18.Q1,L18.Q4,18.Q4,L19.Q1,19.Q1,L19.Q2,19.Q2,19.Q3,L19.Q3,L19.Q4,19.Q4,L20.Q1,20.Q1,20.Q2,20.Q3,20.Q4,21.Q1 | 14 |  |  | 0 | NumberofdownlinkRLCPDUswhichneedatleast15retransmissions.
DC_E_ERBS_EUTRANCELLFDD_V | pmRlcArqRetxDl | L14B,L15B,15B,16B,16A,L16A,L16B,17Q1,L17.Q4,17.Q4,L17A,L17B,17B,17A,17.Q3,17.Q2,17.Q1,L17.Q3,L17.Q2,L17.Q1,L18.Q3,L18.Q2,L18.Q1,18.Q3,18.Q2,18.Q1,L18.Q4,18.Q4,L19.Q1,19.Q1,L19.Q2,19.Q2,19.Q3,L19.Q3,L19.Q4,19.Q4,L20.Q1,20.Q1,20.Q2,20.Q3,20.Q4,21.Q1 | 15 |  |  | 0 | NumberofdownlinkRLCPDUswhichneedatleast16retransmissions.
DC_E_ERBS_EUTRANCELLFDD_V | pmRlcArqRetxDl | L14B,L15B,15B,16B,16A,L16A,L16B,17Q1,L17.Q4,17.Q4,L17A,L17B,17B,17A,17.Q3,17.Q2,17.Q1,L17.Q3,L17.Q2,L17.Q1,L18.Q3,L18.Q2,L18.Q1,18.Q3,18.Q2,18.Q1,L18.Q4,18.Q4,L19.Q1,19.Q1,L19.Q2,19.Q2,19.Q3,L19.Q3,L19.Q4,19.Q4,L20.Q1,20.Q1,20.Q2,20.Q3,20.Q4,21.Q1 | 16 |  |  | 0 | NumberofdownlinkRLCPDUswhichneedatleast17retransmissions.
DC_E_ERBS_EUTRANCELLFDD_V | pmRlcArqRetxDl | L14B,L15B,15B,16B,16A,L16A,L16B,17Q1,L17.Q4,17.Q4,L17A,L17B,17B,17A,17.Q3,17.Q2,17.Q1,L17.Q3,L17.Q2,L17.Q1,L18.Q3,L18.Q2,L18.Q1,18.Q3,18.Q2,18.Q1,L18.Q4,18.Q4,L19.Q1,19.Q1,L19.Q2,19.Q2,19.Q3,L19.Q3,L19.Q4,19.Q4,L20.Q1,20.Q1,20.Q2,20.Q3,20.Q4,21.Q1 | 2 |  |  | 0 | NumberofdownlinkRLCPDUswhichneedatleast3retransmissions.
DC_E_ERBS_EUTRANCELLFDD_V | pmRlcArqRetxDl | L14B,L15B,15B,16B,16A,L16A,L16B,17Q1,L17.Q4,17.Q4,L17A,L17B,17B,17A,17.Q3,17.Q2,17.Q1,L17.Q3,L17.Q2,L17.Q1,L18.Q3,L18.Q2,L18.Q1,18.Q3,18.Q2,18.Q1,L18.Q4,18.Q4,L19.Q1,19.Q1,L19.Q2,19.Q2,19.Q3,L19.Q3,L19.Q4,19.Q4,L20.Q1,20.Q1,20.Q2,20.Q3,20.Q4,21.Q1 | 3 |  |  | 0 | NumberofdownlinkRLCPDUswhichneedatleast4retransmissions.
DC_E_ERBS_EUTRANCELLFDD_V | pmRlcArqRetxDl | L14B,L15B,15B,16B,16A,L16A,L16B,17Q1,L17.Q4,17.Q4,L17A,L17B,17B,17A,17.Q3,17.Q2,17.Q1,L17.Q3,L17.Q2,L17.Q1,L18.Q3,L18.Q2,L18.Q1,18.Q3,18.Q2,18.Q1,L18.Q4,18.Q4,L19.Q1,19.Q1,L19.Q2,19.Q2,19.Q3,L19.Q3,L19.Q4,19.Q4,L20.Q1,20.Q1,20.Q2,20.Q3,20.Q4,21.Q1 | 4 |  |  | 0 | NumberofdownlinkRLCPDUswhichneedatleast5retransmissions.
DC_E_ERBS_EUTRANCELLFDD_V | pmRlcArqRetxDl | L14B,L15B,15B,16B,16A,L16A,L16B,17Q1,L17.Q4,17.Q4,L17A,L17B,17B,17A,17.Q3,17.Q2,17.Q1,L17.Q3,L17.Q2,L17.Q1,L18.Q3,L18.Q2,L18.Q1,18.Q3,18.Q2,18.Q1,L18.Q4,18.Q4,L19.Q1,19.Q1,L19.Q2,19.Q2,19.Q3,L19.Q3,L19.Q4,19.Q4,L20.Q1,20.Q1,20.Q2,20.Q3,20.Q4,21.Q1 | 5 |  |  | 0 | NumberofdownlinkRLCPDUswhichneedatleast6retransmissions.
DC_E_ERBS_EUTRANCELLFDD_V | pmRlcArqRetxDl | L14B,L15B,15B,16B,16A,L16A,L16B,17Q1,L17.Q4,17.Q4,L17A,L17B,17B,17A,17.Q3,17.Q2,17.Q1,L17.Q3,L17.Q2,L17.Q1,L18.Q3,L18.Q2,L18.Q1,18.Q3,18.Q2,18.Q1,L18.Q4,18.Q4,L19.Q1,19.Q1,L19.Q2,19.Q2,19.Q3,L19.Q3,L19.Q4,19.Q4,L20.Q1,20.Q1,20.Q2,20.Q3,20.Q4,21.Q1 | 6 |  |  | 0 | NumberofdownlinkRLCPDUswhichneedatleast7retransmissions.
DC_E_ERBS_EUTRANCELLFDD_V | pmRlcArqRetxDl | L14B,L15B,15B,16B,16A,L16A,L16B,17Q1,L17.Q4,17.Q4,L17A,L17B,17B,17A,17.Q3,17.Q2,17.Q1,L17.Q3,L17.Q2,L17.Q1,L18.Q3,L18.Q2,L18.Q1,18.Q3,18.Q2,18.Q1,L18.Q4,18.Q4,L19.Q1,19.Q1,L19.Q2,19.Q2,19.Q3,L19.Q3,L19.Q4,19.Q4,L20.Q1,20.Q1,20.Q2,20.Q3,20.Q4,21.Q1 | 7 |  |  | 0 | NumberofdownlinkRLCPDUswhichneedatleast8retransmissions.
DC_E_ERBS_EUTRANCELLFDD_V | pmRlcArqRetxDl | L14B,L15B,15B,16B,16A,L16A,L16B,17Q1,L17.Q4,17.Q4,L17A,L17B,17B,17A,17.Q3,17.Q2,17.Q1,L17.Q3,L17.Q2,L17.Q1,L18.Q3,L18.Q2,L18.Q1,18.Q3,18.Q2,18.Q1,L18.Q4,18.Q4,L19.Q1,19.Q1,L19.Q2,19.Q2,19.Q3,L19.Q3,L19.Q4,19.Q4,L20.Q1,20.Q1,20.Q2,20.Q3,20.Q4,21.Q1 | 8 |  |  | 0 | NumberofdownlinkRLCPDUswhichneedatleast9retransmissions.
DC_E_ERBS_EUTRANCELLFDD_V | pmRlcArqRetxDl | L14B,L15B,15B,16B,16A,L16A,L16B,17Q1,L17.Q4,17.Q4,L17A,L17B,17B,17A,17.Q3,17.Q2,17.Q1,L17.Q3,L17.Q2,L17.Q1,L18.Q3,L18.Q2,L18.Q1,18.Q3,18.Q2,18.Q1,L18.Q4,18.Q4,L19.Q1,19.Q1,L19.Q2,19.Q2,19.Q3,L19.Q3,L19.Q4,19.Q4,L20.Q1,20.Q1,20.Q2,20.Q3,20.Q4,21.Q1 | 9 |  |  | 0 | NumberofdownlinkRLCPDUswhichneedatleast10retransmissions.
DC_E_ERBS_EUTRANCELLFDD_V | pmCellIntensHoReqDistr | 15B,L14B,L15B,L16A,16A,L16B,16B,17Q1,L17.Q4,17.Q4,L17A,L17B,17B,17A,17.Q3,17.Q2,17.Q1,L17.Q3,L17.Q2,L17.Q1,L18.Q3,L18.Q2,L18.Q1,18.Q3,18.Q2,18.Q1,L18.Q4,18.Q4,L19.Q1,19.Q1,L19.Q2,19.Q2,19.Q3,L19.Q3,L19.Q4,19.Q4,L20.Q1,20.Q1,20.Q2,20.Q3,20.Q4,21.Q1 | 0 | 0 | 5 | 0 | %
DC_E_ERBS_EUTRANCELLFDD_V | pmCellIntensHoReqDistr | 15B,L14B,L15B,L16A,16A,L16B,16B,17Q1,L17.Q4,17.Q4,L17A,L17B,17B,17A,17.Q3,17.Q2,17.Q1,L17.Q3,L17.Q2,L17.Q1,L18.Q3,L18.Q2,L18.Q1,18.Q3,18.Q2,18.Q1,L18.Q4,18.Q4,L19.Q1,19.Q1,L19.Q2,19.Q2,19.Q3,L19.Q3,L19.Q4,19.Q4,L20.Q1,20.Q1,20.Q2,20.Q3,20.Q4,21.Q1 | 1 | 6 | 10 | 0 | %
DC_E_ERBS_EUTRANCELLFDD_V | pmCellIntensHoReqDistr | 15B,L14B,L15B,L16A,16A,L16B,16B,17Q1,L17.Q4,17.Q4,L17A,L17B,17B,17A,17.Q3,17.Q2,17.Q1,L17.Q3,L17.Q2,L17.Q1,L18.Q3,L18.Q2,L18.Q1,18.Q3,18.Q2,18.Q1,L18.Q4,18.Q4,L19.Q1,19.Q1,L19.Q2,19.Q2,19.Q3,L19.Q3,L19.Q4,19.Q4,L20.Q1,20.Q1,20.Q2,20.Q3,20.Q4,21.Q1 | 10 | 51 | 55 | 0 | %
DC_E_ERBS_EUTRANCELLFDD_V | pmCellIntensHoReqDistr | 15B,L14B,L15B,L16A,16A,L16B,16B,17Q1,L17.Q4,17.Q4,L17A,L17B,17B,17A,17.Q3,17.Q2,17.Q1,L17.Q3,L17.Q2,L17.Q1,L18.Q3,L18.Q2,L18.Q1,18.Q3,18.Q2,18.Q1,L18.Q4,18.Q4,L19.Q1,19.Q1,L19.Q2,19.Q2,19.Q3,L19.Q3,L19.Q4,19.Q4,L20.Q1,20.Q1,20.Q2,20.Q3,20.Q4,21.Q1 | 11 | 56 | 60 | 0 | %
DC_E_ERBS_EUTRANCELLFDD_V | pmCellIntensHoReqDistr | 15B,L14B,L15B,L16A,16A,L16B,16B,17Q1,L17.Q4,17.Q4,L17A,L17B,17B,17A,17.Q3,17.Q2,17.Q1,L17.Q3,L17.Q2,L17.Q1,L18.Q3,L18.Q2,L18.Q1,18.Q3,18.Q2,18.Q1,L18.Q4,18.Q4,L19.Q1,19.Q1,L19.Q2,19.Q2,19.Q3,L19.Q3,L19.Q4,19.Q4,L20.Q1,20.Q1,20.Q2,20.Q3,20.Q4,21.Q1 | 12 | 61 | 65 | 0 | %
DC_E_ERBS_EUTRANCELLFDD_V | pmCellIntensHoReqDistr | 15B,L14B,L15B,L16A,16A,L16B,16B,17Q1,L17.Q4,17.Q4,L17A,L17B,17B,17A,17.Q3,17.Q2,17.Q1,L17.Q3,L17.Q2,L17.Q1,L18.Q3,L18.Q2,L18.Q1,18.Q3,18.Q2,18.Q1,L18.Q4,18.Q4,L19.Q1,19.Q1,L19.Q2,19.Q2,19.Q3,L19.Q3,L19.Q4,19.Q4,L20.Q1,20.Q1,20.Q2,20.Q3,20.Q4,21.Q1 | 13 | 66 | 70 | 0 | %
DC_E_ERBS_EUTRANCELLFDD_V | pmCellIntensHoReqDistr | 15B,L14B,L15B,L16A,16A,L16B,16B,17Q1,L17.Q4,17.Q4,L17A,L17B,17B,17A,17.Q3,17.Q2,17.Q1,L17.Q3,L17.Q2,L17.Q1,L18.Q3,L18.Q2,L18.Q1,18.Q3,18.Q2,18.Q1,L18.Q4,18.Q4,L19.Q1,19.Q1,L19.Q2,19.Q2,19.Q3,L19.Q3,L19.Q4,19.Q4,L20.Q1,20.Q1,20.Q2,20.Q3,20.Q4,21.Q1 | 14 | 71 | 75 | 0 | %
DC_E_ERBS_EUTRANCELLFDD_V | pmCellIntensHoReqDistr | 15B,L14B,L15B,L16A,16A,L16B,16B,17Q1,L17.Q4,17.Q4,L17A,L17B,17B,17A,17.Q3,17.Q2,17.Q1,L17.Q3,L17.Q2,L17.Q1,L18.Q3,L18.Q2,L18.Q1,18.Q3,18.Q2,18.Q1,L18.Q4,18.Q4,L19.Q1,19.Q1,L19.Q2,19.Q2,19.Q3,L19.Q3,L19.Q4,19.Q4,L20.Q1,20.Q1,20.Q2,20.Q3,20.Q4,21.Q1 | 15 | 76 | 80 | 0 | %
DC_E_ERBS_EUTRANCELLFDD_V | pmCellIntensHoReqDistr | 15B,L14B,L15B,L16A,16A,L16B,16B,17Q1,L17.Q4,17.Q4,L17A,L17B,17B,17A,17.Q3,17.Q2,17.Q1,L17.Q3,L17.Q2,L17.Q1,L18.Q3,L18.Q2,L18.Q1,18.Q3,18.Q2,18.Q1,L18.Q4,18.Q4,L19.Q1,19.Q1,L19.Q2,19.Q2,19.Q3,L19.Q3,L19.Q4,19.Q4,L20.Q1,20.Q1,20.Q2,20.Q3,20.Q4,21.Q1 | 16 | 81 | 85 | 0 | %
DC_E_ERBS_EUTRANCELLFDD_V | pmCellIntensHoReqDistr | 15B,L14B,L15B,L16A,16A,L16B,16B,17Q1,L17.Q4,17.Q4,L17A,L17B,17B,17A,17.Q3,17.Q2,17.Q1,L17.Q3,L17.Q2,L17.Q1,L18.Q3,L18.Q2,L18.Q1,18.Q3,18.Q2,18.Q1,L18.Q4,18.Q4,L19.Q1,19.Q1,L19.Q2,19.Q2,19.Q3,L19.Q3,L19.Q4,19.Q4,L20.Q1,20.Q1,20.Q2,20.Q3,20.Q4,21.Q1 | 17 | 86 | 90 | 0 | %
DC_E_ERBS_EUTRANCELLFDD_V | pmCellIntensHoReqDistr | 15B,L14B,L15B,L16A,16A,L16B,16B,17Q1,L17.Q4,17.Q4,L17A,L17B,17B,17A,17.Q3,17.Q2,17.Q1,L17.Q3,L17.Q2,L17.Q1,L18.Q3,L18.Q2,L18.Q1,18.Q3,18.Q2,18.Q1,L18.Q4,18.Q4,L19.Q1,19.Q1,L19.Q2,19.Q2,19.Q3,L19.Q3,L19.Q4,19.Q4,L20.Q1,20.Q1,20.Q2,20.Q3,20.Q4,21.Q1 | 18 | 91 | 95 | 0 | %
DC_E_ERBS_EUTRANCELLFDD_V | pmCellIntensHoReqDistr | 15B,L14B,L15B,L16A,16A,L16B,16B,17Q1,L17.Q4,17.Q4,L17A,L17B,17B,17A,17.Q3,17.Q2,17.Q1,L17.Q3,L17.Q2,L17.Q1,L18.Q3,L18.Q2,L18.Q1,18.Q3,18.Q2,18.Q1,L18.Q4,18.Q4,L19.Q1,19.Q1,L19.Q2,19.Q2,19.Q3,L19.Q3,L19.Q4,19.Q4,L20.Q1,20.Q1,20.Q2,20.Q3,20.Q4,21.Q1 | 19 | 96 | 100 | 0 | %
DC_E_ERBS_EUTRANCELLFDD_V | pmCellIntensHoReqDistr | 15B,L14B,L15B,L16A,16A,L16B,16B,17Q1,L17.Q4,17.Q4,L17A,L17B,17B,17A,17.Q3,17.Q2,17.Q1,L17.Q3,L17.Q2,L17.Q1,L18.Q3,L18.Q2,L18.Q1,18.Q3,18.Q2,18.Q1,L18.Q4,18.Q4,L19.Q1,19.Q1,L19.Q2,19.Q2,19.Q3,L19.Q3,L19.Q4,19.Q4,L20.Q1,20.Q1,20.Q2,20.Q3,20.Q4,21.Q1 | 2 | 11 | 15 | 0 | %
DC_E_ERBS_EUTRANCELLFDD_V | pmCellIntensHoReqDistr | 15B,L14B,L15B,L16A,16A,L16B,16B,17Q1,L17.Q4,17.Q4,L17A,L17B,17B,17A,17.Q3,17.Q2,17.Q1,L17.Q3,L17.Q2,L17.Q1,L18.Q3,L18.Q2,L18.Q1,18.Q3,18.Q2,18.Q1,L18.Q4,18.Q4,L19.Q1,19.Q1,L19.Q2,19.Q2,19.Q3,L19.Q3,L19.Q4,19.Q4,L20.Q1,20.Q1,20.Q2,20.Q3,20.Q4,21.Q1 | 20 | 101 | 110 | 0 | %
DC_E_ERBS_EUTRANCELLFDD_V | pmCellIntensHoReqDistr | 15B,L14B,L15B,L16A,16A,L16B,16B,17Q1,L17.Q4,17.Q4,L17A,L17B,17B,17A,17.Q3,17.Q2,17.Q1,L17.Q3,L17.Q2,L17.Q1,L18.Q3,L18.Q2,L18.Q1,18.Q3,18.Q2,18.Q1,L18.Q4,18.Q4,L19.Q1,19.Q1,L19.Q2,19.Q2,19.Q3,L19.Q3,L19.Q4,19.Q4,L20.Q1,20.Q1,20.Q2,20.Q3,20.Q4,21.Q1 | 21 | 111 | 150 | 0 | %
DC_E_ERBS_EUTRANCELLFDD_V | pmCellIntensHoReqDistr | 15B,L14B,L15B,L16A,16A,L16B,16B,17Q1,L17.Q4,17.Q4,L17A,L17B,17B,17A,17.Q3,17.Q2,17.Q1,L17.Q3,L17.Q2,L17.Q1,L18.Q3,L18.Q2,L18.Q1,18.Q3,18.Q2,18.Q1,L18.Q4,18.Q4,L19.Q1,19.Q1,L19.Q2,19.Q2,19.Q3,L19.Q3,L19.Q4,19.Q4,L20.Q1,20.Q1,20.Q2,20.Q3,20.Q4,21.Q1 | 22 | > 150 |  | 0 | %
DC_E_ERBS_EUTRANCELLFDD_V | pmCellIntensHoReqDistr | 15B,L14B,L15B,L16A,16A,L16B,16B,17Q1,L17.Q4,17.Q4,L17A,L17B,17B,17A,17.Q3,17.Q2,17.Q1,L17.Q3,L17.Q2,L17.Q1,L18.Q3,L18.Q2,L18.Q1,18.Q3,18.Q2,18.Q1,L18.Q4,18.Q4,L19.Q1,19.Q1,L19.Q2,19.Q2,19.Q3,L19.Q3,L19.Q4,19.Q4,L20.Q1,20.Q1,20.Q2,20.Q3,20.Q4,21.Q1 | 3 | 16 | 20 | 0 | %
DC_E_ERBS_EUTRANCELLFDD_V | pmCellIntensHoReqDistr | 15B,L14B,L15B,L16A,16A,L16B,16B,17Q1,L17.Q4,17.Q4,L17A,L17B,17B,17A,17.Q3,17.Q2,17.Q1,L17.Q3,L17.Q2,L17.Q1,L18.Q3,L18.Q2,L18.Q1,18.Q3,18.Q2,18.Q1,L18.Q4,18.Q4,L19.Q1,19.Q1,L19.Q2,19.Q2,19.Q3,L19.Q3,L19.Q4,19.Q4,L20.Q1,20.Q1,20.Q2,20.Q3,20.Q4,21.Q1 | 4 | 21 | 25 | 0 | %
DC_E_ERBS_EUTRANCELLFDD_V | pmCellIntensHoReqDistr | 15B,L14B,L15B,L16A,16A,L16B,16B,17Q1,L17.Q4,17.Q4,L17A,L17B,17B,17A,17.Q3,17.Q2,17.Q1,L17.Q3,L17.Q2,L17.Q1,L18.Q3,L18.Q2,L18.Q1,18.Q3,18.Q2,18.Q1,L18.Q4,18.Q4,L19.Q1,19.Q1,L19.Q2,19.Q2,19.Q3,L19.Q3,L19.Q4,19.Q4,L20.Q1,20.Q1,20.Q2,20.Q3,20.Q4,21.Q1 | 5 | 26 | 30 | 0 | %
DC_E_ERBS_EUTRANCELLFDD_V | pmCellIntensHoReqDistr | 15B,L14B,L15B,L16A,16A,L16B,16B,17Q1,L17.Q4,17.Q4,L17A,L17B,17B,17A,17.Q3,17.Q2,17.Q1,L17.Q3,L17.Q2,L17.Q1,L18.Q3,L18.Q2,L18.Q1,18.Q3,18.Q2,18.Q1,L18.Q4,18.Q4,L19.Q1,19.Q1,L19.Q2,19.Q2,19.Q3,L19.Q3,L19.Q4,19.Q4,L20.Q1,20.Q1,20.Q2,20.Q3,20.Q4,21.Q1 | 6 | 31 | 35 | 0 | %
DC_E_ERBS_EUTRANCELLFDD_V | pmCellIntensHoReqDistr | 15B,L14B,L15B,L16A,16A,L16B,16B,17Q1,L17.Q4,17.Q4,L17A,L17B,17B,17A,17.Q3,17.Q2,17.Q1,L17.Q3,L17.Q2,L17.Q1,L18.Q3,L18.Q2,L18.Q1,18.Q3,18.Q2,18.Q1,L18.Q4,18.Q4,L19.Q1,19.Q1,L19.Q2,19.Q2,19.Q3,L19.Q3,L19.Q4,19.Q4,L20.Q1,20.Q1,20.Q2,20.Q3,20.Q4,21.Q1 | 7 | 36 | 40 | 0 | %
DC_E_ERBS_EUTRANCELLFDD_V | pmCellIntensHoReqDistr | 15B,L14B,L15B,L16A,16A,L16B,16B,17Q1,L17.Q4,17.Q4,L17A,L17B,17B,17A,17.Q3,17.Q2,17.Q1,L17.Q3,L17.Q2,L17.Q1,L18.Q3,L18.Q2,L18.Q1,18.Q3,18.Q2,18.Q1,L18.Q4,18.Q4,L19.Q1,19.Q1,L19.Q2,19.Q2,19.Q3,L19.Q3,L19.Q4,19.Q4,L20.Q1,20.Q1,20.Q2,20.Q3,20.Q4,21.Q1 | 8 | 41 | 45 | 0 | %
DC_E_ERBS_EUTRANCELLFDD_V | pmCellIntensHoReqDistr | 15B,L14B,L15B,L16A,16A,L16B,16B,17Q1,L17.Q4,17.Q4,L17A,L17B,17B,17A,17.Q3,17.Q2,17.Q1,L17.Q3,L17.Q2,L17.Q1,L18.Q3,L18.Q2,L18.Q1,18.Q3,18.Q2,18.Q1,L18.Q4,18.Q4,L19.Q1,19.Q1,L19.Q2,19.Q2,19.Q3,L19.Q3,L19.Q4,19.Q4,L20.Q1,20.Q1,20.Q2,20.Q3,20.Q4,21.Q1 | 9 | 46 | 50 | 0 | %
DC_E_ERBS_EUTRANCELLFDD_V | pmAccessClassBarringCsfbDistr | 15B,L15B,L14B,16A,16B,L16B,L16A,17Q1,L17.Q4,17.Q4,L17A,L17B,17B,17A,17.Q3,17.Q2,17.Q1,L17.Q3,L17.Q2,L17.Q1,L18.Q3,L18.Q2,L18.Q1,18.Q3,18.Q2,18.Q1,L18.Q4,18.Q4,L19.Q1,19.Q1,L19.Q2,19.Q2,19.Q3,L19.Q3,L19.Q4,19.Q4,L20.Q1,20.Q1,20.Q2,20.Q3,20.Q4,21.Q1 | 0 |  |  | 0 | ac-BarringFactor=p00
DC_E_ERBS_EUTRANCELLFDD_V | pmAccessClassBarringCsfbDistr | 15B,L15B,L14B,16A,16B,L16B,L16A,17Q1,L17.Q4,17.Q4,L17A,L17B,17B,17A,17.Q3,17.Q2,17.Q1,L17.Q3,L17.Q2,L17.Q1,L18.Q3,L18.Q2,L18.Q1,18.Q3,18.Q2,18.Q1,L18.Q4,18.Q4,L19.Q1,19.Q1,L19.Q2,19.Q2,19.Q3,L19.Q3,L19.Q4,19.Q4,L20.Q1,20.Q1,20.Q2,20.Q3,20.Q4,21.Q1 | 1 |  |  | 0 | ac-BarringFactor=p05
DC_E_ERBS_EUTRANCELLFDD_V | pmAccessClassBarringCsfbDistr | 15B,L15B,L14B,16A,16B,L16B,L16A,17Q1,L17.Q4,17.Q4,L17A,L17B,17B,17A,17.Q3,17.Q2,17.Q1,L17.Q3,L17.Q2,L17.Q1,L18.Q3,L18.Q2,L18.Q1,18.Q3,18.Q2,18.Q1,L18.Q4,18.Q4,L19.Q1,19.Q1,L19.Q2,19.Q2,19.Q3,L19.Q3,L19.Q4,19.Q4,L20.Q1,20.Q1,20.Q2,20.Q3,20.Q4,21.Q1 | 10 |  |  | 0 | ac-BarringFactor=p70
DC_E_ERBS_EUTRANCELLFDD_V | pmAccessClassBarringCsfbDistr | 15B,L15B,L14B,16A,16B,L16B,L16A,17Q1,L17.Q4,17.Q4,L17A,L17B,17B,17A,17.Q3,17.Q2,17.Q1,L17.Q3,L17.Q2,L17.Q1,L18.Q3,L18.Q2,L18.Q1,18.Q3,18.Q2,18.Q1,L18.Q4,18.Q4,L19.Q1,19.Q1,L19.Q2,19.Q2,19.Q3,L19.Q3,L19.Q4,19.Q4,L20.Q1,20.Q1,20.Q2,20.Q3,20.Q4,21.Q1 | 11 |  |  | 0 | ac-BarringFactor=p75
DC_E_ERBS_EUTRANCELLFDD_V | pmAccessClassBarringCsfbDistr | 15B,L15B,L14B,16A,16B,L16B,L16A,17Q1,L17.Q4,17.Q4,L17A,L17B,17B,17A,17.Q3,17.Q2,17.Q1,L17.Q3,L17.Q2,L17.Q1,L18.Q3,L18.Q2,L18.Q1,18.Q3,18.Q2,18.Q1,L18.Q4,18.Q4,L19.Q1,19.Q1,L19.Q2,19.Q2,19.Q3,L19.Q3,L19.Q4,19.Q4,L20.Q1,20.Q1,20.Q2,20.Q3,20.Q4,21.Q1 | 12 |  |  | 0 | ac-BarringFactor=p80
DC_E_ERBS_EUTRANCELLFDD_V | pmAccessClassBarringCsfbDistr | 15B,L15B,L14B,16A,16B,L16B,L16A,17Q1,L17.Q4,17.Q4,L17A,L17B,17B,17A,17.Q3,17.Q2,17.Q1,L17.Q3,L17.Q2,L17.Q1,L18.Q3,L18.Q2,L18.Q1,18.Q3,18.Q2,18.Q1,L18.Q4,18.Q4,L19.Q1,19.Q1,L19.Q2,19.Q2,19.Q3,L19.Q3,L19.Q4,19.Q4,L20.Q1,20.Q1,20.Q2,20.Q3,20.Q4,21.Q1 | 13 |  |  | 0 | ac-BarringFactor=p85
DC_E_ERBS_EUTRANCELLFDD_V | pmAccessClassBarringCsfbDistr | 15B,L15B,L14B,16A,16B,L16B,L16A,17Q1,L17.Q4,17.Q4,L17A,L17B,17B,17A,17.Q3,17.Q2,17.Q1,L17.Q3,L17.Q2,L17.Q1,L18.Q3,L18.Q2,L18.Q1,18.Q3,18.Q2,18.Q1,L18.Q4,18.Q4,L19.Q1,19.Q1,L19.Q2,19.Q2,19.Q3,L19.Q3,L19.Q4,19.Q4,L20.Q1,20.Q1,20.Q2,20.Q3,20.Q4,21.Q1 | 14 |  |  | 0 | ac-BarringFactor=p90
DC_E_ERBS_EUTRANCELLFDD_V | pmAccessClassBarringCsfbDistr | 15B,L15B,L14B,16A,16B,L16B,L16A,17Q1,L17.Q4,17.Q4,L17A,L17B,17B,17A,17.Q3,17.Q2,17.Q1,L17.Q3,L17.Q2,L17.Q1,L18.Q3,L18.Q2,L18.Q1,18.Q3,18.Q2,18.Q1,L18.Q4,18.Q4,L19.Q1,19.Q1,L19.Q2,19.Q2,19.Q3,L19.Q3,L19.Q4,19.Q4,L20.Q1,20.Q1,20.Q2,20.Q3,20.Q4,21.Q1 | 15 |  |  | 0 | ac-BarringFactor=p95
DC_E_ERBS_EUTRANCELLFDD_V | pmAccessClassBarringCsfbDistr | 15B,L15B,L14B,16A,16B,L16B,L16A,17Q1,L17.Q4,17.Q4,L17A,L17B,17B,17A,17.Q3,17.Q2,17.Q1,L17.Q3,L17.Q2,L17.Q1,L18.Q3,L18.Q2,L18.Q1,18.Q3,18.Q2,18.Q1,L18.Q4,18.Q4,L19.Q1,19.Q1,L19.Q2,19.Q2,19.Q3,L19.Q3,L19.Q4,19.Q4,L20.Q1,20.Q1,20.Q2,20.Q3,20.Q4,21.Q1 | 2 |  |  | 0 | ac-BarringFactor=p10
DC_E_ERBS_EUTRANCELLFDD_V | pmAccessClassBarringCsfbDistr | 15B,L15B,L14B,16A,16B,L16B,L16A,17Q1,L17.Q4,17.Q4,L17A,L17B,17B,17A,17.Q3,17.Q2,17.Q1,L17.Q3,L17.Q2,L17.Q1,L18.Q3,L18.Q2,L18.Q1,18.Q3,18.Q2,18.Q1,L18.Q4,18.Q4,L19.Q1,19.Q1,L19.Q2,19.Q2,19.Q3,L19.Q3,L19.Q4,19.Q4,L20.Q1,20.Q1,20.Q2,20.Q3,20.Q4,21.Q1 | 3 |  |  | 0 | ac-BarringFactor=p15
DC_E_ERBS_EUTRANCELLFDD_V | pmAccessClassBarringCsfbDistr | 15B,L15B,L14B,16A,16B,L16B,L16A,17Q1,L17.Q4,17.Q4,L17A,L17B,17B,17A,17.Q3,17.Q2,17.Q1,L17.Q3,L17.Q2,L17.Q1,L18.Q3,L18.Q2,L18.Q1,18.Q3,18.Q2,18.Q1,L18.Q4,18.Q4,L19.Q1,19.Q1,L19.Q2,19.Q2,19.Q3,L19.Q3,L19.Q4,19.Q4,L20.Q1,20.Q1,20.Q2,20.Q3,20.Q4,21.Q1 | 4 |  |  | 0 | ac-BarringFactor=p20
DC_E_ERBS_EUTRANCELLFDD_V | pmAccessClassBarringCsfbDistr | 15B,L15B,L14B,16A,16B,L16B,L16A,17Q1,L17.Q4,17.Q4,L17A,L17B,17B,17A,17.Q3,17.Q2,17.Q1,L17.Q3,L17.Q2,L17.Q1,L18.Q3,L18.Q2,L18.Q1,18.Q3,18.Q2,18.Q1,L18.Q4,18.Q4,L19.Q1,19.Q1,L19.Q2,19.Q2,19.Q3,L19.Q3,L19.Q4,19.Q4,L20.Q1,20.Q1,20.Q2,20.Q3,20.Q4,21.Q1 | 5 |  |  | 0 | ac-BarringFactor=p25
DC_E_ERBS_EUTRANCELLFDD_V | pmAccessClassBarringCsfbDistr | 15B,L15B,L14B,16A,16B,L16B,L16A,17Q1,L17.Q4,17.Q4,L17A,L17B,17B,17A,17.Q3,17.Q2,17.Q1,L17.Q3,L17.Q2,L17.Q1,L18.Q3,L18.Q2,L18.Q1,18.Q3,18.Q2,18.Q1,L18.Q4,18.Q4,L19.Q1,19.Q1,L19.Q2,19.Q2,19.Q3,L19.Q3,L19.Q4,19.Q4,L20.Q1,20.Q1,20.Q2,20.Q3,20.Q4,21.Q1 | 6 |  |  | 0 | ac-BarringFactor=p30
DC_E_ERBS_EUTRANCELLFDD_V | pmAccessClassBarringCsfbDistr | 15B,L15B,L14B,16A,16B,L16B,L16A,17Q1,L17.Q4,17.Q4,L17A,L17B,17B,17A,17.Q3,17.Q2,17.Q1,L17.Q3,L17.Q2,L17.Q1,L18.Q3,L18.Q2,L18.Q1,18.Q3,18.Q2,18.Q1,L18.Q4,18.Q4,L19.Q1,19.Q1,L19.Q2,19.Q2,19.Q3,L19.Q3,L19.Q4,19.Q4,L20.Q1,20.Q1,20.Q2,20.Q3,20.Q4,21.Q1 | 7 |  |  | 0 | ac-BarringFactor=p40
DC_E_ERBS_EUTRANCELLFDD_V | pmAccessClassBarringCsfbDistr | 15B,L15B,L14B,16A,16B,L16B,L16A,17Q1,L17.Q4,17.Q4,L17A,L17B,17B,17A,17.Q3,17.Q2,17.Q1,L17.Q3,L17.Q2,L17.Q1,L18.Q3,L18.Q2,L18.Q1,18.Q3,18.Q2,18.Q1,L18.Q4,18.Q4,L19.Q1,19.Q1,L19.Q2,19.Q2,19.Q3,L19.Q3,L19.Q4,19.Q4,L20.Q1,20.Q1,20.Q2,20.Q3,20.Q4,21.Q1 | 8 |  |  | 0 | ac-BarringFactor=p50
DC_E_ERBS_EUTRANCELLFDD_V | pmAccessClassBarringCsfbDistr | 15B,L15B,L14B,16A,16B,L16B,L16A,17Q1,L17.Q4,17.Q4,L17A,L17B,17B,17A,17.Q3,17.Q2,17.Q1,L17.Q3,L17.Q2,L17.Q1,L18.Q3,L18.Q2,L18.Q1,18.Q3,18.Q2,18.Q1,L18.Q4,18.Q4,L19.Q1,19.Q1,L19.Q2,19.Q2,19.Q3,L19.Q3,L19.Q4,19.Q4,L20.Q1,20.Q1,20.Q2,20.Q3,20.Q4,21.Q1 | 9 |  |  | 0 | ac-BarringFactor=p60
DC_E_ERBS_EUTRANCELLFDD_V | pmCaCapableDlFddTddSum | 15B,L15B,16B,16A,L16A,L16B,17Q1,L17.Q4,17.Q4,L17A,L17B,17B,17A,17.Q3,17.Q2,17.Q1,L17.Q3,L17.Q2,L17.Q1,L18.Q3,L18.Q2,L18.Q1,18.Q3,18.Q2,18.Q1,L18.Q4,18.Q4,L19.Q1,19.Q1,L19.Q2,19.Q2,19.Q3,L19.Q3,L19.Q4,19.Q4,L20.Q1,20.Q1,20.Q2,20.Q3,20.Q4,21.Q1 | 0 |  |  | 0 | UE instances are DLCA-capable of FDD PCell +1SCell of frame struct type 2/3
DC_E_ERBS_EUTRANCELLFDD_V | pmCaCapableDlFddTddSum | 15B,L15B,16B,16A,L16A,L16B,17Q1,L17.Q4,17.Q4,L17A,L17B,17B,17A,17.Q3,17.Q2,17.Q1,L17.Q3,L17.Q2,L17.Q1,L18.Q3,L18.Q2,L18.Q1,18.Q3,18.Q2,18.Q1,L18.Q4,18.Q4,L19.Q1,19.Q1,L19.Q2,19.Q2,19.Q3,L19.Q3,L19.Q4,19.Q4,L20.Q1,20.Q1,20.Q2,20.Q3,20.Q4,21.Q1 | 1 |  |  | 0 | UE are DLCA-capable of FDD PCell+2SCells with 1SCell of frame structtype2/3
DC_E_ERBS_EUTRANCELLFDD_V | pmCaCapableDlFddTddSum | 15B,L15B,16B,16A,L16A,L16B,17Q1,L17.Q4,17.Q4,L17A,L17B,17B,17A,17.Q3,17.Q2,17.Q1,L17.Q3,L17.Q2,L17.Q1,L18.Q3,L18.Q2,L18.Q1,18.Q3,18.Q2,18.Q1,L18.Q4,18.Q4,L19.Q1,19.Q1,L19.Q2,19.Q2,19.Q3,L19.Q3,L19.Q4,19.Q4,L20.Q1,20.Q1,20.Q2,20.Q3,20.Q4,21.Q1 | 2 |  |  | 0 | UE are DLCA-capable of FDD Pcell+3SCells with 1SCell of frame structtype 2/3
DC_E_ERBS_EUTRANCELLFDD_V | pmCaCapableDlFddTddSum | 15B,L15B,16B,16A,L16A,L16B,17Q1,L17.Q4,17.Q4,L17A,L17B,17B,17A,17.Q3,17.Q2,17.Q1,L17.Q3,L17.Q2,L17.Q1,L18.Q3,L18.Q2,L18.Q1,18.Q3,18.Q2,18.Q1,L18.Q4,18.Q4,L19.Q1,19.Q1,L19.Q2,19.Q2,19.Q3,L19.Q3,L19.Q4,19.Q4,L20.Q1,20.Q1,20.Q2,20.Q3,20.Q4,21.Q1 | 3 |  |  | 0 | UE are DLCA-capable of FDD Pcell+4SCells with 1SCell of frame structtype 2/3
DC_E_ERBS_EUTRANCELLFDD_V | pmRrcLatencySecModeCmdDistr | L14B,L15B,15B,16A,16B,L16A,L16B,17Q1,L17.Q4,17.Q4,L17A,L17B,17B,17A,17.Q3,17.Q2,17.Q1,L17.Q3,L17.Q2,L17.Q1,L18.Q3,L18.Q2,L18.Q1,18.Q3,18.Q2,18.Q1,L18.Q4,18.Q4,L19.Q1,19.Q1,L19.Q2,19.Q2,19.Q3,L19.Q3,L19.Q4,19.Q4,L20.Q1,20.Q1,20.Q2,20.Q3,20.Q4,21.Q1 | 0 | 0 | 24 | 0 | ms
DC_E_ERBS_EUTRANCELLFDD_V | pmRrcLatencySecModeCmdDistr | L14B,L15B,15B,16A,16B,L16A,L16B,17Q1,L17.Q4,17.Q4,L17A,L17B,17B,17A,17.Q3,17.Q2,17.Q1,L17.Q3,L17.Q2,L17.Q1,L18.Q3,L18.Q2,L18.Q1,18.Q3,18.Q2,18.Q1,L18.Q4,18.Q4,L19.Q1,19.Q1,L19.Q2,19.Q2,19.Q3,L19.Q3,L19.Q4,19.Q4,L20.Q1,20.Q1,20.Q2,20.Q3,20.Q4,21.Q1 | 1 | 25 | 48 | 0 | ms
DC_E_ERBS_EUTRANCELLFDD_V | pmRrcLatencySecModeCmdDistr | L14B,L15B,15B,16A,16B,L16A,L16B,17Q1,L17.Q4,17.Q4,L17A,L17B,17B,17A,17.Q3,17.Q2,17.Q1,L17.Q3,L17.Q2,L17.Q1,L18.Q3,L18.Q2,L18.Q1,18.Q3,18.Q2,18.Q1,L18.Q4,18.Q4,L19.Q1,19.Q1,L19.Q2,19.Q2,19.Q3,L19.Q3,L19.Q4,19.Q4,L20.Q1,20.Q1,20.Q2,20.Q3,20.Q4,21.Q1 | 10 | > 336 |  | 0 | ms
DC_E_ERBS_EUTRANCELLFDD_V | pmRrcLatencySecModeCmdDistr | L14B,L15B,15B,16A,16B,L16A,L16B,17Q1,L17.Q4,17.Q4,L17A,L17B,17B,17A,17.Q3,17.Q2,17.Q1,L17.Q3,L17.Q2,L17.Q1,L18.Q3,L18.Q2,L18.Q1,18.Q3,18.Q2,18.Q1,L18.Q4,18.Q4,L19.Q1,19.Q1,L19.Q2,19.Q2,19.Q3,L19.Q3,L19.Q4,19.Q4,L20.Q1,20.Q1,20.Q2,20.Q3,20.Q4,21.Q1 | 2 | 49 | 72 | 0 | ms
DC_E_ERBS_EUTRANCELLFDD_V | pmRrcLatencySecModeCmdDistr | L14B,L15B,15B,16A,16B,L16A,L16B,17Q1,L17.Q4,17.Q4,L17A,L17B,17B,17A,17.Q3,17.Q2,17.Q1,L17.Q3,L17.Q2,L17.Q1,L18.Q3,L18.Q2,L18.Q1,18.Q3,18.Q2,18.Q1,L18.Q4,18.Q4,L19.Q1,19.Q1,L19.Q2,19.Q2,19.Q3,L19.Q3,L19.Q4,19.Q4,L20.Q1,20.Q1,20.Q2,20.Q3,20.Q4,21.Q1 | 3 | 73 | 96 | 0 | ms
DC_E_ERBS_EUTRANCELLFDD_V | pmRrcLatencySecModeCmdDistr | L14B,L15B,15B,16A,16B,L16A,L16B,17Q1,L17.Q4,17.Q4,L17A,L17B,17B,17A,17.Q3,17.Q2,17.Q1,L17.Q3,L17.Q2,L17.Q1,L18.Q3,L18.Q2,L18.Q1,18.Q3,18.Q2,18.Q1,L18.Q4,18.Q4,L19.Q1,19.Q1,L19.Q2,19.Q2,19.Q3,L19.Q3,L19.Q4,19.Q4,L20.Q1,20.Q1,20.Q2,20.Q3,20.Q4,21.Q1 | 4 | 97 | 120 | 0 | ms
DC_E_ERBS_EUTRANCELLFDD_V | pmRrcLatencySecModeCmdDistr | L14B,L15B,15B,16A,16B,L16A,L16B,17Q1,L17.Q4,17.Q4,L17A,L17B,17B,17A,17.Q3,17.Q2,17.Q1,L17.Q3,L17.Q2,L17.Q1,L18.Q3,L18.Q2,L18.Q1,18.Q3,18.Q2,18.Q1,L18.Q4,18.Q4,L19.Q1,19.Q1,L19.Q2,19.Q2,19.Q3,L19.Q3,L19.Q4,19.Q4,L20.Q1,20.Q1,20.Q2,20.Q3,20.Q4,21.Q1 | 5 | 121 | 144 | 0 | ms
DC_E_ERBS_EUTRANCELLFDD_V | pmRrcLatencySecModeCmdDistr | L14B,L15B,15B,16A,16B,L16A,L16B,17Q1,L17.Q4,17.Q4,L17A,L17B,17B,17A,17.Q3,17.Q2,17.Q1,L17.Q3,L17.Q2,L17.Q1,L18.Q3,L18.Q2,L18.Q1,18.Q3,18.Q2,18.Q1,L18.Q4,18.Q4,L19.Q1,19.Q1,L19.Q2,19.Q2,19.Q3,L19.Q3,L19.Q4,19.Q4,L20.Q1,20.Q1,20.Q2,20.Q3,20.Q4,21.Q1 | 6 | 145 | 192 | 0 | ms
DC_E_ERBS_EUTRANCELLFDD_V | pmRrcLatencySecModeCmdDistr | L14B,L15B,15B,16A,16B,L16A,L16B,17Q1,L17.Q4,17.Q4,L17A,L17B,17B,17A,17.Q3,17.Q2,17.Q1,L17.Q3,L17.Q2,L17.Q1,L18.Q3,L18.Q2,L18.Q1,18.Q3,18.Q2,18.Q1,L18.Q4,18.Q4,L19.Q1,19.Q1,L19.Q2,19.Q2,19.Q3,L19.Q3,L19.Q4,19.Q4,L20.Q1,20.Q1,20.Q2,20.Q3,20.Q4,21.Q1 | 7 | 193 | 240 | 0 | ms
DC_E_ERBS_EUTRANCELLFDD_V | pmRrcLatencySecModeCmdDistr | L14B,L15B,15B,16A,16B,L16A,L16B,17Q1,L17.Q4,17.Q4,L17A,L17B,17B,17A,17.Q3,17.Q2,17.Q1,L17.Q3,L17.Q2,L17.Q1,L18.Q3,L18.Q2,L18.Q1,18.Q3,18.Q2,18.Q1,L18.Q4,18.Q4,L19.Q1,19.Q1,L19.Q2,19.Q2,19.Q3,L19.Q3,L19.Q4,19.Q4,L20.Q1,20.Q1,20.Q2,20.Q3,20.Q4,21.Q1 | 8 | 241 | 288 | 0 | ms
DC_E_ERBS_EUTRANCELLFDD_V | pmRrcLatencySecModeCmdDistr | L14B,L15B,15B,16A,16B,L16A,L16B,17Q1,L17.Q4,17.Q4,L17A,L17B,17B,17A,17.Q3,17.Q2,17.Q1,L17.Q3,L17.Q2,L17.Q1,L18.Q3,L18.Q2,L18.Q1,18.Q3,18.Q2,18.Q1,L18.Q4,18.Q4,L19.Q1,19.Q1,L19.Q2,19.Q2,19.Q3,L19.Q3,L19.Q4,19.Q4,L20.Q1,20.Q1,20.Q2,20.Q3,20.Q4,21.Q1 | 9 | 289 | 336 | 0 | ms
DC_E_ERBS_EUTRANCELLFDD_V | pmErabRelAbnormalEnbActGbrArp | L15B,L16A,16A,16B,L16B,17Q1,L17.Q4,17.Q4,L17A,L17B,17B,17A,17.Q3,17.Q2,17.Q1,L17.Q3,L17.Q2,L17.Q1,L18.Q3,L18.Q2,L18.Q1,18.Q3,18.Q2,18.Q1,L18.Q4,18.Q4,L19.Q1,19.Q1,L19.Q2,19.Q2,19.Q3,L19.Q3,L19.Q4,19.Q4,L20.Q1,20.Q1,20.Q2,20.Q3,20.Q4,21.Q1 | 0 |  |  | 0 | N/A (invalid ARP priority level value)
DC_E_ERBS_EUTRANCELLFDD_V | pmErabRelAbnormalEnbActGbrArp | L15B,L16A,16A,16B,L16B,17Q1,L17.Q4,17.Q4,L17A,L17B,17B,17A,17.Q3,17.Q2,17.Q1,L17.Q3,L17.Q2,L17.Q1,L18.Q3,L18.Q2,L18.Q1,18.Q3,18.Q2,18.Q1,L18.Q4,18.Q4,L19.Q1,19.Q1,L19.Q2,19.Q2,19.Q3,L19.Q3,L19.Q4,19.Q4,L20.Q1,20.Q1,20.Q2,20.Q3,20.Q4,21.Q1 | 1 |  |  | 0 | Number of recorded events for ARP priority level 1
DC_E_ERBS_EUTRANCELLFDD_V | pmErabRelAbnormalEnbActGbrArp | L15B,L16A,16A,16B,L16B,17Q1,L17.Q4,17.Q4,L17A,L17B,17B,17A,17.Q3,17.Q2,17.Q1,L17.Q3,L17.Q2,L17.Q1,L18.Q3,L18.Q2,L18.Q1,18.Q3,18.Q2,18.Q1,L18.Q4,18.Q4,L19.Q1,19.Q1,L19.Q2,19.Q2,19.Q3,L19.Q3,L19.Q4,19.Q4,L20.Q1,20.Q1,20.Q2,20.Q3,20.Q4,21.Q1 | 10 |  |  | 0 | Number of recorded events for ARP priority level 10
DC_E_ERBS_EUTRANCELLFDD_V | pmErabRelAbnormalEnbActGbrArp | L15B,L16A,16A,16B,L16B,17Q1,L17.Q4,17.Q4,L17A,L17B,17B,17A,17.Q3,17.Q2,17.Q1,L17.Q3,L17.Q2,L17.Q1,L18.Q3,L18.Q2,L18.Q1,18.Q3,18.Q2,18.Q1,L18.Q4,18.Q4,L19.Q1,19.Q1,L19.Q2,19.Q2,19.Q3,L19.Q3,L19.Q4,19.Q4,L20.Q1,20.Q1,20.Q2,20.Q3,20.Q4,21.Q1 | 11 |  |  | 0 | Number of recorded events for ARP priority level 11
DC_E_ERBS_EUTRANCELLFDD_V | pmErabRelAbnormalEnbActGbrArp | L15B,L16A,16A,16B,L16B,17Q1,L17.Q4,17.Q4,L17A,L17B,17B,17A,17.Q3,17.Q2,17.Q1,L17.Q3,L17.Q2,L17.Q1,L18.Q3,L18.Q2,L18.Q1,18.Q3,18.Q2,18.Q1,L18.Q4,18.Q4,L19.Q1,19.Q1,L19.Q2,19.Q2,19.Q3,L19.Q3,L19.Q4,19.Q4,L20.Q1,20.Q1,20.Q2,20.Q3,20.Q4,21.Q1 | 12 |  |  | 0 | Number of recorded events for ARP priority level 12
DC_E_ERBS_EUTRANCELLFDD_V | pmErabRelAbnormalEnbActGbrArp | L15B,L16A,16A,16B,L16B,17Q1,L17.Q4,17.Q4,L17A,L17B,17B,17A,17.Q3,17.Q2,17.Q1,L17.Q3,L17.Q2,L17.Q1,L18.Q3,L18.Q2,L18.Q1,18.Q3,18.Q2,18.Q1,L18.Q4,18.Q4,L19.Q1,19.Q1,L19.Q2,19.Q2,19.Q3,L19.Q3,L19.Q4,19.Q4,L20.Q1,20.Q1,20.Q2,20.Q3,20.Q4,21.Q1 | 13 |  |  | 0 | Number of recorded events for ARP priority level 13
DC_E_ERBS_EUTRANCELLFDD_V | pmErabRelAbnormalEnbActGbrArp | L15B,L16A,16A,16B,L16B,17Q1,L17.Q4,17.Q4,L17A,L17B,17B,17A,17.Q3,17.Q2,17.Q1,L17.Q3,L17.Q2,L17.Q1,L18.Q3,L18.Q2,L18.Q1,18.Q3,18.Q2,18.Q1,L18.Q4,18.Q4,L19.Q1,19.Q1,L19.Q2,19.Q2,19.Q3,L19.Q3,L19.Q4,19.Q4,L20.Q1,20.Q1,20.Q2,20.Q3,20.Q4,21.Q1 | 14 |  |  | 0 | Number of recorded events for ARP priority level 14
DC_E_ERBS_EUTRANCELLFDD_V | pmErabRelAbnormalEnbActGbrArp | L15B,L16A,16A,16B,L16B,17Q1,L17.Q4,17.Q4,L17A,L17B,17B,17A,17.Q3,17.Q2,17.Q1,L17.Q3,L17.Q2,L17.Q1,L18.Q3,L18.Q2,L18.Q1,18.Q3,18.Q2,18.Q1,L18.Q4,18.Q4,L19.Q1,19.Q1,L19.Q2,19.Q2,19.Q3,L19.Q3,L19.Q4,19.Q4,L20.Q1,20.Q1,20.Q2,20.Q3,20.Q4,21.Q1 | 15 |  |  | 0 | Number of recorded events for ARP priority level 15
DC_E_ERBS_EUTRANCELLFDD_V | pmErabRelAbnormalEnbActGbrArp | L15B,L16A,16A,16B,L16B,17Q1,L17.Q4,17.Q4,L17A,L17B,17B,17A,17.Q3,17.Q2,17.Q1,L17.Q3,L17.Q2,L17.Q1,L18.Q3,L18.Q2,L18.Q1,18.Q3,18.Q2,18.Q1,L18.Q4,18.Q4,L19.Q1,19.Q1,L19.Q2,19.Q2,19.Q3,L19.Q3,L19.Q4,19.Q4,L20.Q1,20.Q1,20.Q2,20.Q3,20.Q4,21.Q1 | 2 |  |  | 0 | Number of recorded events for ARP priority level 2
DC_E_ERBS_EUTRANCELLFDD_V | pmErabRelAbnormalEnbActGbrArp | L15B,L16A,16A,16B,L16B,17Q1,L17.Q4,17.Q4,L17A,L17B,17B,17A,17.Q3,17.Q2,17.Q1,L17.Q3,L17.Q2,L17.Q1,L18.Q3,L18.Q2,L18.Q1,18.Q3,18.Q2,18.Q1,L18.Q4,18.Q4,L19.Q1,19.Q1,L19.Q2,19.Q2,19.Q3,L19.Q3,L19.Q4,19.Q4,L20.Q1,20.Q1,20.Q2,20.Q3,20.Q4,21.Q1 | 3 |  |  | 0 | Number of recorded events for ARP priority level 3
DC_E_ERBS_EUTRANCELLFDD_V | pmErabRelAbnormalEnbActGbrArp | L15B,L16A,16A,16B,L16B,17Q1,L17.Q4,17.Q4,L17A,L17B,17B,17A,17.Q3,17.Q2,17.Q1,L17.Q3,L17.Q2,L17.Q1,L18.Q3,L18.Q2,L18.Q1,18.Q3,18.Q2,18.Q1,L18.Q4,18.Q4,L19.Q1,19.Q1,L19.Q2,19.Q2,19.Q3,L19.Q3,L19.Q4,19.Q4,L20.Q1,20.Q1,20.Q2,20.Q3,20.Q4,21.Q1 | 4 |  |  | 0 | Number of recorded events for ARP priority level 4
DC_E_ERBS_EUTRANCELLFDD_V | pmErabRelAbnormalEnbActGbrArp | L15B,L16A,16A,16B,L16B,17Q1,L17.Q4,17.Q4,L17A,L17B,17B,17A,17.Q3,17.Q2,17.Q1,L17.Q3,L17.Q2,L17.Q1,L18.Q3,L18.Q2,L18.Q1,18.Q3,18.Q2,18.Q1,L18.Q4,18.Q4,L19.Q1,19.Q1,L19.Q2,19.Q2,19.Q3,L19.Q3,L19.Q4,19.Q4,L20.Q1,20.Q1,20.Q2,20.Q3,20.Q4,21.Q1 | 5 |  |  | 0 | Number of recorded events for ARP priority level 5
DC_E_ERBS_EUTRANCELLFDD_V | pmErabRelAbnormalEnbActGbrArp | L15B,L16A,16A,16B,L16B,17Q1,L17.Q4,17.Q4,L17A,L17B,17B,17A,17.Q3,17.Q2,17.Q1,L17.Q3,L17.Q2,L17.Q1,L18.Q3,L18.Q2,L18.Q1,18.Q3,18.Q2,18.Q1,L18.Q4,18.Q4,L19.Q1,19.Q1,L19.Q2,19.Q2,19.Q3,L19.Q3,L19.Q4,19.Q4,L20.Q1,20.Q1,20.Q2,20.Q3,20.Q4,21.Q1 | 6 |  |  | 0 | Number of recorded events for ARP priority level 6
DC_E_ERBS_EUTRANCELLFDD_V | pmErabRelAbnormalEnbActGbrArp | L15B,L16A,16A,16B,L16B,17Q1,L17.Q4,17.Q4,L17A,L17B,17B,17A,17.Q3,17.Q2,17.Q1,L17.Q3,L17.Q2,L17.Q1,L18.Q3,L18.Q2,L18.Q1,18.Q3,18.Q2,18.Q1,L18.Q4,18.Q4,L19.Q1,19.Q1,L19.Q2,19.Q2,19.Q3,L19.Q3,L19.Q4,19.Q4,L20.Q1,20.Q1,20.Q2,20.Q3,20.Q4,21.Q1 | 7 |  |  | 0 | Number of recorded events for ARP priority level 7
DC_E_ERBS_EUTRANCELLFDD_V | pmErabRelAbnormalEnbActGbrArp | L15B,L16A,16A,16B,L16B,17Q1,L17.Q4,17.Q4,L17A,L17B,17B,17A,17.Q3,17.Q2,17.Q1,L17.Q3,L17.Q2,L17.Q1,L18.Q3,L18.Q2,L18.Q1,18.Q3,18.Q2,18.Q1,L18.Q4,18.Q4,L19.Q1,19.Q1,L19.Q2,19.Q2,19.Q3,L19.Q3,L19.Q4,19.Q4,L20.Q1,20.Q1,20.Q2,20.Q3,20.Q4,21.Q1 | 8 |  |  | 0 | Number of recorded events for ARP priority level 8
DC_E_ERBS_EUTRANCELLFDD_V | pmErabRelAbnormalEnbActGbrArp | L15B,L16A,16A,16B,L16B,17Q1,L17.Q4,17.Q4,L17A,L17B,17B,17A,17.Q3,17.Q2,17.Q1,L17.Q3,L17.Q2,L17.Q1,L18.Q3,L18.Q2,L18.Q1,18.Q3,18.Q2,18.Q1,L18.Q4,18.Q4,L19.Q1,19.Q1,L19.Q2,19.Q2,19.Q3,L19.Q3,L19.Q4,19.Q4,L20.Q1,20.Q1,20.Q2,20.Q3,20.Q4,21.Q1 | 9 |  |  | 0 | Number of recorded events for ARP priority level 9
DC_E_ERBS_EUTRANCELLFDD_V | pmRrcLatencyConnSetupDistr | L14B,15B,L15B,L16A,L16B,16B,16A,17Q1,L17.Q4,17.Q4,L17A,L17B,17B,17A,17.Q3,17.Q2,17.Q1,L17.Q3,L17.Q2,L17.Q1,L18.Q3,L18.Q2,L18.Q1,18.Q3,18.Q2,18.Q1,L18.Q4,18.Q4,L19.Q1,19.Q1,L19.Q2,19.Q2,19.Q3,L19.Q3,L19.Q4,19.Q4,L20.Q1,20.Q1,20.Q2,20.Q3,20.Q4,21.Q1 | 0 | 0 | 24 | 0 | ms
DC_E_ERBS_EUTRANCELLFDD_V | pmRrcLatencyConnSetupDistr | L14B,15B,L15B,L16A,L16B,16B,16A,17Q1,L17.Q4,17.Q4,L17A,L17B,17B,17A,17.Q3,17.Q2,17.Q1,L17.Q3,L17.Q2,L17.Q1,L18.Q3,L18.Q2,L18.Q1,18.Q3,18.Q2,18.Q1,L18.Q4,18.Q4,L19.Q1,19.Q1,L19.Q2,19.Q2,19.Q3,L19.Q3,L19.Q4,19.Q4,L20.Q1,20.Q1,20.Q2,20.Q3,20.Q4,21.Q1 | 1 | 25 | 48 | 0 | ms
DC_E_ERBS_EUTRANCELLFDD_V | pmRrcLatencyConnSetupDistr | L14B,15B,L15B,L16A,L16B,16B,16A,17Q1,L17.Q4,17.Q4,L17A,L17B,17B,17A,17.Q3,17.Q2,17.Q1,L17.Q3,L17.Q2,L17.Q1,L18.Q3,L18.Q2,L18.Q1,18.Q3,18.Q2,18.Q1,L18.Q4,18.Q4,L19.Q1,19.Q1,L19.Q2,19.Q2,19.Q3,L19.Q3,L19.Q4,19.Q4,L20.Q1,20.Q1,20.Q2,20.Q3,20.Q4,21.Q1 | 10 | > 336 |  | 0 | ms
DC_E_ERBS_EUTRANCELLFDD_V | pmRrcLatencyConnSetupDistr | L14B,15B,L15B,L16A,L16B,16B,16A,17Q1,L17.Q4,17.Q4,L17A,L17B,17B,17A,17.Q3,17.Q2,17.Q1,L17.Q3,L17.Q2,L17.Q1,L18.Q3,L18.Q2,L18.Q1,18.Q3,18.Q2,18.Q1,L18.Q4,18.Q4,L19.Q1,19.Q1,L19.Q2,19.Q2,19.Q3,L19.Q3,L19.Q4,19.Q4,L20.Q1,20.Q1,20.Q2,20.Q3,20.Q4,21.Q1 | 2 | 49 | 72 | 0 | ms
DC_E_ERBS_EUTRANCELLFDD_V | pmRrcLatencyConnSetupDistr | L14B,15B,L15B,L16A,L16B,16B,16A,17Q1,L17.Q4,17.Q4,L17A,L17B,17B,17A,17.Q3,17.Q2,17.Q1,L17.Q3,L17.Q2,L17.Q1,L18.Q3,L18.Q2,L18.Q1,18.Q3,18.Q2,18.Q1,L18.Q4,18.Q4,L19.Q1,19.Q1,L19.Q2,19.Q2,19.Q3,L19.Q3,L19.Q4,19.Q4,L20.Q1,20.Q1,20.Q2,20.Q3,20.Q4,21.Q1 | 3 | 73 | 96 | 0 | ms
DC_E_ERBS_EUTRANCELLFDD_V | pmRrcLatencyConnSetupDistr | L14B,15B,L15B,L16A,L16B,16B,16A,17Q1,L17.Q4,17.Q4,L17A,L17B,17B,17A,17.Q3,17.Q2,17.Q1,L17.Q3,L17.Q2,L17.Q1,L18.Q3,L18.Q2,L18.Q1,18.Q3,18.Q2,18.Q1,L18.Q4,18.Q4,L19.Q1,19.Q1,L19.Q2,19.Q2,19.Q3,L19.Q3,L19.Q4,19.Q4,L20.Q1,20.Q1,20.Q2,20.Q3,20.Q4,21.Q1 | 4 | 97 | 120 | 0 | ms
DC_E_ERBS_EUTRANCELLFDD_V | pmRrcLatencyConnSetupDistr | L14B,15B,L15B,L16A,L16B,16B,16A,17Q1,L17.Q4,17.Q4,L17A,L17B,17B,17A,17.Q3,17.Q2,17.Q1,L17.Q3,L17.Q2,L17.Q1,L18.Q3,L18.Q2,L18.Q1,18.Q3,18.Q2,18.Q1,L18.Q4,18.Q4,L19.Q1,19.Q1,L19.Q2,19.Q2,19.Q3,L19.Q3,L19.Q4,19.Q4,L20.Q1,20.Q1,20.Q2,20.Q3,20.Q4,21.Q1 | 5 | 121 | 144 | 0 | ms
DC_E_ERBS_EUTRANCELLFDD_V | pmRrcLatencyConnSetupDistr | L14B,15B,L15B,L16A,L16B,16B,16A,17Q1,L17.Q4,17.Q4,L17A,L17B,17B,17A,17.Q3,17.Q2,17.Q1,L17.Q3,L17.Q2,L17.Q1,L18.Q3,L18.Q2,L18.Q1,18.Q3,18.Q2,18.Q1,L18.Q4,18.Q4,L19.Q1,19.Q1,L19.Q2,19.Q2,19.Q3,L19.Q3,L19.Q4,19.Q4,L20.Q1,20.Q1,20.Q2,20.Q3,20.Q4,21.Q1 | 6 | 145 | 192 | 0 | ms
DC_E_ERBS_EUTRANCELLFDD_V | pmRrcLatencyConnSetupDistr | L14B,15B,L15B,L16A,L16B,16B,16A,17Q1,L17.Q4,17.Q4,L17A,L17B,17B,17A,17.Q3,17.Q2,17.Q1,L17.Q3,L17.Q2,L17.Q1,L18.Q3,L18.Q2,L18.Q1,18.Q3,18.Q2,18.Q1,L18.Q4,18.Q4,L19.Q1,19.Q1,L19.Q2,19.Q2,19.Q3,L19.Q3,L19.Q4,19.Q4,L20.Q1,20.Q1,20.Q2,20.Q3,20.Q4,21.Q1 | 7 | 193 | 240 | 0 | ms
DC_E_ERBS_EUTRANCELLFDD_V | pmRrcLatencyConnSetupDistr | L14B,15B,L15B,L16A,L16B,16B,16A,17Q1,L17.Q4,17.Q4,L17A,L17B,17B,17A,17.Q3,17.Q2,17.Q1,L17.Q3,L17.Q2,L17.Q1,L18.Q3,L18.Q2,L18.Q1,18.Q3,18.Q2,18.Q1,L18.Q4,18.Q4,L19.Q1,19.Q1,L19.Q2,19.Q2,19.Q3,L19.Q3,L19.Q4,19.Q4,L20.Q1,20.Q1,20.Q2,20.Q3,20.Q4,21.Q1 | 8 | 241 | 288 | 0 | ms
DC_E_ERBS_EUTRANCELLFDD_V | pmRrcLatencyConnSetupDistr | L14B,15B,L15B,L16A,L16B,16B,16A,17Q1,L17.Q4,17.Q4,L17A,L17B,17B,17A,17.Q3,17.Q2,17.Q1,L17.Q3,L17.Q2,L17.Q1,L18.Q3,L18.Q2,L18.Q1,18.Q3,18.Q2,18.Q1,L18.Q4,18.Q4,L19.Q1,19.Q1,L19.Q2,19.Q2,19.Q3,L19.Q3,L19.Q4,19.Q4,L20.Q1,20.Q1,20.Q2,20.Q3,20.Q4,21.Q1 | 9 | 289 | 336 | 0 | ms
DC_E_ERBS_EUTRANCELLFDD_V | pmErabRelAbnormalMmeActGbrArp | L15B,L16A,16A,16B,L16B,17Q1,L17.Q4,17.Q4,L17A,L17B,17B,17A,17.Q3,17.Q2,17.Q1,L17.Q3,L17.Q2,L17.Q1,L18.Q3,L18.Q2,L18.Q1,18.Q3,18.Q2,18.Q1,L18.Q4,18.Q4,L19.Q1,19.Q1,L19.Q2,19.Q2,19.Q3,L19.Q3,L19.Q4,19.Q4,L20.Q1,20.Q1,20.Q2,20.Q3,20.Q4,21.Q1 | 0 |  |  | 0 | Number of recorded events for ARP priority level 0
DC_E_ERBS_EUTRANCELLFDD_V | pmErabRelAbnormalMmeActGbrArp | L15B,L16A,16A,16B,L16B,17Q1,L17.Q4,17.Q4,L17A,L17B,17B,17A,17.Q3,17.Q2,17.Q1,L17.Q3,L17.Q2,L17.Q1,L18.Q3,L18.Q2,L18.Q1,18.Q3,18.Q2,18.Q1,L18.Q4,18.Q4,L19.Q1,19.Q1,L19.Q2,19.Q2,19.Q3,L19.Q3,L19.Q4,19.Q4,L20.Q1,20.Q1,20.Q2,20.Q3,20.Q4,21.Q1 | 1 |  |  | 0 | Number of recorded events for ARP priority level 1
DC_E_ERBS_EUTRANCELLFDD_V | pmErabRelAbnormalMmeActGbrArp | L15B,L16A,16A,16B,L16B,17Q1,L17.Q4,17.Q4,L17A,L17B,17B,17A,17.Q3,17.Q2,17.Q1,L17.Q3,L17.Q2,L17.Q1,L18.Q3,L18.Q2,L18.Q1,18.Q3,18.Q2,18.Q1,L18.Q4,18.Q4,L19.Q1,19.Q1,L19.Q2,19.Q2,19.Q3,L19.Q3,L19.Q4,19.Q4,L20.Q1,20.Q1,20.Q2,20.Q3,20.Q4,21.Q1 | 10 |  |  | 0 | Number of recorded events for ARP priority level 10
DC_E_ERBS_EUTRANCELLFDD_V | pmErabRelAbnormalMmeActGbrArp | L15B,L16A,16A,16B,L16B,17Q1,L17.Q4,17.Q4,L17A,L17B,17B,17A,17.Q3,17.Q2,17.Q1,L17.Q3,L17.Q2,L17.Q1,L18.Q3,L18.Q2,L18.Q1,18.Q3,18.Q2,18.Q1,L18.Q4,18.Q4,L19.Q1,19.Q1,L19.Q2,19.Q2,19.Q3,L19.Q3,L19.Q4,19.Q4,L20.Q1,20.Q1,20.Q2,20.Q3,20.Q4,21.Q1 | 11 |  |  | 0 | Number of recorded events for ARP priority level 11
DC_E_ERBS_EUTRANCELLFDD_V | pmErabRelAbnormalMmeActGbrArp | L15B,L16A,16A,16B,L16B,17Q1,L17.Q4,17.Q4,L17A,L17B,17B,17A,17.Q3,17.Q2,17.Q1,L17.Q3,L17.Q2,L17.Q1,L18.Q3,L18.Q2,L18.Q1,18.Q3,18.Q2,18.Q1,L18.Q4,18.Q4,L19.Q1,19.Q1,L19.Q2,19.Q2,19.Q3,L19.Q3,L19.Q4,19.Q4,L20.Q1,20.Q1,20.Q2,20.Q3,20.Q4,21.Q1 | 12 |  |  | 0 | Number of recorded events for ARP priority level 12
DC_E_ERBS_EUTRANCELLFDD_V | pmErabRelAbnormalMmeActGbrArp | L15B,L16A,16A,16B,L16B,17Q1,L17.Q4,17.Q4,L17A,L17B,17B,17A,17.Q3,17.Q2,17.Q1,L17.Q3,L17.Q2,L17.Q1,L18.Q3,L18.Q2,L18.Q1,18.Q3,18.Q2,18.Q1,L18.Q4,18.Q4,L19.Q1,19.Q1,L19.Q2,19.Q2,19.Q3,L19.Q3,L19.Q4,19.Q4,L20.Q1,20.Q1,20.Q2,20.Q3,20.Q4,21.Q1 | 13 |  |  | 0 | Number of recorded events for ARP priority level 13
DC_E_ERBS_EUTRANCELLFDD_V | pmErabRelAbnormalMmeActGbrArp | L15B,L16A,16A,16B,L16B,17Q1,L17.Q4,17.Q4,L17A,L17B,17B,17A,17.Q3,17.Q2,17.Q1,L17.Q3,L17.Q2,L17.Q1,L18.Q3,L18.Q2,L18.Q1,18.Q3,18.Q2,18.Q1,L18.Q4,18.Q4,L19.Q1,19.Q1,L19.Q2,19.Q2,19.Q3,L19.Q3,L19.Q4,19.Q4,L20.Q1,20.Q1,20.Q2,20.Q3,20.Q4,21.Q1 | 14 |  |  | 0 | Number of recorded events for ARP priority level 14
DC_E_ERBS_EUTRANCELLFDD_V | pmErabRelAbnormalMmeActGbrArp | L15B,L16A,16A,16B,L16B,17Q1,L17.Q4,17.Q4,L17A,L17B,17B,17A,17.Q3,17.Q2,17.Q1,L17.Q3,L17.Q2,L17.Q1,L18.Q3,L18.Q2,L18.Q1,18.Q3,18.Q2,18.Q1,L18.Q4,18.Q4,L19.Q1,19.Q1,L19.Q2,19.Q2,19.Q3,L19.Q3,L19.Q4,19.Q4,L20.Q1,20.Q1,20.Q2,20.Q3,20.Q4,21.Q1 | 15 |  |  | 0 | Number of recorded events for ARP priority level 15
DC_E_ERBS_EUTRANCELLFDD_V | pmErabRelAbnormalMmeActGbrArp | L15B,L16A,16A,16B,L16B,17Q1,L17.Q4,17.Q4,L17A,L17B,17B,17A,17.Q3,17.Q2,17.Q1,L17.Q3,L17.Q2,L17.Q1,L18.Q3,L18.Q2,L18.Q1,18.Q3,18.Q2,18.Q1,L18.Q4,18.Q4,L19.Q1,19.Q1,L19.Q2,19.Q2,19.Q3,L19.Q3,L19.Q4,19.Q4,L20.Q1,20.Q1,20.Q2,20.Q3,20.Q4,21.Q1 | 2 |  |  | 0 | Number of recorded events for ARP priority level 2
DC_E_ERBS_EUTRANCELLFDD_V | pmErabRelAbnormalMmeActGbrArp | L15B,L16A,16A,16B,L16B,17Q1,L17.Q4,17.Q4,L17A,L17B,17B,17A,17.Q3,17.Q2,17.Q1,L17.Q3,L17.Q2,L17.Q1,L18.Q3,L18.Q2,L18.Q1,18.Q3,18.Q2,18.Q1,L18.Q4,18.Q4,L19.Q1,19.Q1,L19.Q2,19.Q2,19.Q3,L19.Q3,L19.Q4,19.Q4,L20.Q1,20.Q1,20.Q2,20.Q3,20.Q4,21.Q1 | 3 |  |  | 0 | Number of recorded events for ARP priority level 3
DC_E_ERBS_EUTRANCELLFDD_V | pmErabRelAbnormalMmeActGbrArp | L15B,L16A,16A,16B,L16B,17Q1,L17.Q4,17.Q4,L17A,L17B,17B,17A,17.Q3,17.Q2,17.Q1,L17.Q3,L17.Q2,L17.Q1,L18.Q3,L18.Q2,L18.Q1,18.Q3,18.Q2,18.Q1,L18.Q4,18.Q4,L19.Q1,19.Q1,L19.Q2,19.Q2,19.Q3,L19.Q3,L19.Q4,19.Q4,L20.Q1,20.Q1,20.Q2,20.Q3,20.Q4,21.Q1 | 4 |  |  | 0 | Number of recorded events for ARP priority level 4
DC_E_ERBS_EUTRANCELLFDD_V | pmErabRelAbnormalMmeActGbrArp | L15B,L16A,16A,16B,L16B,17Q1,L17.Q4,17.Q4,L17A,L17B,17B,17A,17.Q3,17.Q2,17.Q1,L17.Q3,L17.Q2,L17.Q1,L18.Q3,L18.Q2,L18.Q1,18.Q3,18.Q2,18.Q1,L18.Q4,18.Q4,L19.Q1,19.Q1,L19.Q2,19.Q2,19.Q3,L19.Q3,L19.Q4,19.Q4,L20.Q1,20.Q1,20.Q2,20.Q3,20.Q4,21.Q1 | 5 |  |  | 0 | Number of recorded events for ARP priority level 5
DC_E_ERBS_EUTRANCELLFDD_V | pmErabRelAbnormalMmeActGbrArp | L15B,L16A,16A,16B,L16B,17Q1,L17.Q4,17.Q4,L17A,L17B,17B,17A,17.Q3,17.Q2,17.Q1,L17.Q3,L17.Q2,L17.Q1,L18.Q3,L18.Q2,L18.Q1,18.Q3,18.Q2,18.Q1,L18.Q4,18.Q4,L19.Q1,19.Q1,L19.Q2,19.Q2,19.Q3,L19.Q3,L19.Q4,19.Q4,L20.Q1,20.Q1,20.Q2,20.Q3,20.Q4,21.Q1 | 6 |  |  | 0 | Number of recorded events for ARP priority level 6
DC_E_ERBS_EUTRANCELLFDD_V | pmErabRelAbnormalMmeActGbrArp | L15B,L16A,16A,16B,L16B,17Q1,L17.Q4,17.Q4,L17A,L17B,17B,17A,17.Q3,17.Q2,17.Q1,L17.Q3,L17.Q2,L17.Q1,L18.Q3,L18.Q2,L18.Q1,18.Q3,18.Q2,18.Q1,L18.Q4,18.Q4,L19.Q1,19.Q1,L19.Q2,19.Q2,19.Q3,L19.Q3,L19.Q4,19.Q4,L20.Q1,20.Q1,20.Q2,20.Q3,20.Q4,21.Q1 | 7 |  |  | 0 | Number of recorded events for ARP priority level 7
DC_E_ERBS_EUTRANCELLFDD_V | pmErabRelAbnormalMmeActGbrArp | L15B,L16A,16A,16B,L16B,17Q1,L17.Q4,17.Q4,L17A,L17B,17B,17A,17.Q3,17.Q2,17.Q1,L17.Q3,L17.Q2,L17.Q1,L18.Q3,L18.Q2,L18.Q1,18.Q3,18.Q2,18.Q1,L18.Q4,18.Q4,L19.Q1,19.Q1,L19.Q2,19.Q2,19.Q3,L19.Q3,L19.Q4,19.Q4,L20.Q1,20.Q1,20.Q2,20.Q3,20.Q4,21.Q1 | 8 |  |  | 0 | Number of recorded events for ARP priority level 8
DC_E_ERBS_EUTRANCELLFDD_V | pmErabRelAbnormalMmeActGbrArp | L15B,L16A,16A,16B,L16B,17Q1,L17.Q4,17.Q4,L17A,L17B,17B,17A,17.Q3,17.Q2,17.Q1,L17.Q3,L17.Q2,L17.Q1,L18.Q3,L18.Q2,L18.Q1,18.Q3,18.Q2,18.Q1,L18.Q4,18.Q4,L19.Q1,19.Q1,L19.Q2,19.Q2,19.Q3,L19.Q3,L19.Q4,19.Q4,L20.Q1,20.Q1,20.Q2,20.Q3,20.Q4,21.Q1 | 9 |  |  | 0 | Number of recorded events for ARP priority level 9
DC_E_ERBS_EUTRANCELLFDD_V | pmRaBackoffDistr | L15B,15B,L14B,16B,L16B,L16A,16A,17Q1,L17.Q4,17.Q4,L17A,L17B,17B,17A,17.Q3,17.Q2,17.Q1,L17.Q3,L17.Q2,L17.Q1,L18.Q3,L18.Q2,L18.Q1,18.Q3,18.Q2,18.Q1,L18.Q4,18.Q4,L19.Q1,19.Q1,L19.Q2,19.Q2,19.Q3,L19.Q3,L19.Q4,19.Q4,L20.Q1,20.Q1,20.Q2,20.Q3,20.Q4,21.Q1 | 0 |  | 0 | 0 | ms
DC_E_ERBS_EUTRANCELLFDD_V | pmRaBackoffDistr | L15B,15B,L14B,16B,L16B,L16A,16A,17Q1,L17.Q4,17.Q4,L17A,L17B,17B,17A,17.Q3,17.Q2,17.Q1,L17.Q3,L17.Q2,L17.Q1,L18.Q3,L18.Q2,L18.Q1,18.Q3,18.Q2,18.Q1,L18.Q4,18.Q4,L19.Q1,19.Q1,L19.Q2,19.Q2,19.Q3,L19.Q3,L19.Q4,19.Q4,L20.Q1,20.Q1,20.Q2,20.Q3,20.Q4,21.Q1 | 1 | 1 | 10 | 0 | ms
DC_E_ERBS_EUTRANCELLFDD_V | pmRaBackoffDistr | L15B,15B,L14B,16B,L16B,L16A,16A,17Q1,L17.Q4,17.Q4,L17A,L17B,17B,17A,17.Q3,17.Q2,17.Q1,L17.Q3,L17.Q2,L17.Q1,L18.Q3,L18.Q2,L18.Q1,18.Q3,18.Q2,18.Q1,L18.Q4,18.Q4,L19.Q1,19.Q1,L19.Q2,19.Q2,19.Q3,L19.Q3,L19.Q4,19.Q4,L20.Q1,20.Q1,20.Q2,20.Q3,20.Q4,21.Q1 | 10 | 241 | 320 | 0 | ms
DC_E_ERBS_EUTRANCELLFDD_V | pmRaBackoffDistr | L15B,15B,L14B,16B,L16B,L16A,16A,17Q1,L17.Q4,17.Q4,L17A,L17B,17B,17A,17.Q3,17.Q2,17.Q1,L17.Q3,L17.Q2,L17.Q1,L18.Q3,L18.Q2,L18.Q1,18.Q3,18.Q2,18.Q1,L18.Q4,18.Q4,L19.Q1,19.Q1,L19.Q2,19.Q2,19.Q3,L19.Q3,L19.Q4,19.Q4,L20.Q1,20.Q1,20.Q2,20.Q3,20.Q4,21.Q1 | 11 | 321 | 480 | 0 | ms
DC_E_ERBS_EUTRANCELLFDD_V | pmRaBackoffDistr | L15B,15B,L14B,16B,L16B,L16A,16A,17Q1,L17.Q4,17.Q4,L17A,L17B,17B,17A,17.Q3,17.Q2,17.Q1,L17.Q3,L17.Q2,L17.Q1,L18.Q3,L18.Q2,L18.Q1,18.Q3,18.Q2,18.Q1,L18.Q4,18.Q4,L19.Q1,19.Q1,L19.Q2,19.Q2,19.Q3,L19.Q3,L19.Q4,19.Q4,L20.Q1,20.Q1,20.Q2,20.Q3,20.Q4,21.Q1 | 12 | > 480 |  | 0 | ms
DC_E_ERBS_EUTRANCELLFDD_V | pmRaBackoffDistr | L15B,15B,L14B,16B,L16B,L16A,16A,17Q1,L17.Q4,17.Q4,L17A,L17B,17B,17A,17.Q3,17.Q2,17.Q1,L17.Q3,L17.Q2,L17.Q1,L18.Q3,L18.Q2,L18.Q1,18.Q3,18.Q2,18.Q1,L18.Q4,18.Q4,L19.Q1,19.Q1,L19.Q2,19.Q2,19.Q3,L19.Q3,L19.Q4,19.Q4,L20.Q1,20.Q1,20.Q2,20.Q3,20.Q4,21.Q1 | 2 | 11 | 20 | 0 | ms
DC_E_ERBS_EUTRANCELLFDD_V | pmRaBackoffDistr | L15B,15B,L14B,16B,L16B,L16A,16A,17Q1,L17.Q4,17.Q4,L17A,L17B,17B,17A,17.Q3,17.Q2,17.Q1,L17.Q3,L17.Q2,L17.Q1,L18.Q3,L18.Q2,L18.Q1,18.Q3,18.Q2,18.Q1,L18.Q4,18.Q4,L19.Q1,19.Q1,L19.Q2,19.Q2,19.Q3,L19.Q3,L19.Q4,19.Q4,L20.Q1,20.Q1,20.Q2,20.Q3,20.Q4,21.Q1 | 3 | 21 | 30 | 0 | ms
DC_E_ERBS_EUTRANCELLFDD_V | pmRaBackoffDistr | L15B,15B,L14B,16B,L16B,L16A,16A,17Q1,L17.Q4,17.Q4,L17A,L17B,17B,17A,17.Q3,17.Q2,17.Q1,L17.Q3,L17.Q2,L17.Q1,L18.Q3,L18.Q2,L18.Q1,18.Q3,18.Q2,18.Q1,L18.Q4,18.Q4,L19.Q1,19.Q1,L19.Q2,19.Q2,19.Q3,L19.Q3,L19.Q4,19.Q4,L20.Q1,20.Q1,20.Q2,20.Q3,20.Q4,21.Q1 | 4 | 31 | 40 | 0 | ms
DC_E_ERBS_EUTRANCELLFDD_V | pmRaBackoffDistr | L15B,15B,L14B,16B,L16B,L16A,16A,17Q1,L17.Q4,17.Q4,L17A,L17B,17B,17A,17.Q3,17.Q2,17.Q1,L17.Q3,L17.Q2,L17.Q1,L18.Q3,L18.Q2,L18.Q1,18.Q3,18.Q2,18.Q1,L18.Q4,18.Q4,L19.Q1,19.Q1,L19.Q2,19.Q2,19.Q3,L19.Q3,L19.Q4,19.Q4,L20.Q1,20.Q1,20.Q2,20.Q3,20.Q4,21.Q1 | 5 | 41 | 60 | 0 | ms
DC_E_ERBS_EUTRANCELLFDD_V | pmRaBackoffDistr | L15B,15B,L14B,16B,L16B,L16A,16A,17Q1,L17.Q4,17.Q4,L17A,L17B,17B,17A,17.Q3,17.Q2,17.Q1,L17.Q3,L17.Q2,L17.Q1,L18.Q3,L18.Q2,L18.Q1,18.Q3,18.Q2,18.Q1,L18.Q4,18.Q4,L19.Q1,19.Q1,L19.Q2,19.Q2,19.Q3,L19.Q3,L19.Q4,19.Q4,L20.Q1,20.Q1,20.Q2,20.Q3,20.Q4,21.Q1 | 6 | 61 | 80 | 0 | ms
DC_E_ERBS_EUTRANCELLFDD_V | pmRaBackoffDistr | L15B,15B,L14B,16B,L16B,L16A,16A,17Q1,L17.Q4,17.Q4,L17A,L17B,17B,17A,17.Q3,17.Q2,17.Q1,L17.Q3,L17.Q2,L17.Q1,L18.Q3,L18.Q2,L18.Q1,18.Q3,18.Q2,18.Q1,L18.Q4,18.Q4,L19.Q1,19.Q1,L19.Q2,19.Q2,19.Q3,L19.Q3,L19.Q4,19.Q4,L20.Q1,20.Q1,20.Q2,20.Q3,20.Q4,21.Q1 | 7 | 81 | 120 | 0 | ms
DC_E_ERBS_EUTRANCELLFDD_V | pmRaBackoffDistr | L15B,15B,L14B,16B,L16B,L16A,16A,17Q1,L17.Q4,17.Q4,L17A,L17B,17B,17A,17.Q3,17.Q2,17.Q1,L17.Q3,L17.Q2,L17.Q1,L18.Q3,L18.Q2,L18.Q1,18.Q3,18.Q2,18.Q1,L18.Q4,18.Q4,L19.Q1,19.Q1,L19.Q2,19.Q2,19.Q3,L19.Q3,L19.Q4,19.Q4,L20.Q1,20.Q1,20.Q2,20.Q3,20.Q4,21.Q1 | 8 | 121 | 160 | 0 | ms
DC_E_ERBS_EUTRANCELLFDD_V | pmRaBackoffDistr | L15B,15B,L14B,16B,L16B,L16A,16A,17Q1,L17.Q4,17.Q4,L17A,L17B,17B,17A,17.Q3,17.Q2,17.Q1,L17.Q3,L17.Q2,L17.Q1,L18.Q3,L18.Q2,L18.Q1,18.Q3,18.Q2,18.Q1,L18.Q4,18.Q4,L19.Q1,19.Q1,L19.Q2,19.Q2,19.Q3,L19.Q3,L19.Q4,19.Q4,L20.Q1,20.Q1,20.Q2,20.Q3,20.Q4,21.Q1 | 9 | 161 | 240 | 0 | ms
DC_E_ERBS_EUTRANCELLFDD_V | pmRlcSduEstLostUlVoipTtiBundling | 15B,L15B,L14B,16B,16A,L16A,L16B,17Q1,L17.Q4,17.Q4,L17A,L17B,17B,17A,17.Q3,17.Q2,17.Q1,L17.Q3,L17.Q2,L17.Q1,L18.Q3,L18.Q2,L18.Q1,18.Q3,18.Q2,18.Q1,L18.Q4,18.Q4,L19.Q1,19.Q1,L19.Q2,19.Q2,19.Q3,L19.Q3,L19.Q4,19.Q4,L20.Q1,20.Q1,20.Q2,20.Q3,20.Q4,21.Q1 | 0 |  | <= 115 | 0 | dB
DC_E_ERBS_EUTRANCELLFDD_V | pmRlcSduEstLostUlVoipTtiBundling | 15B,L15B,L14B,16B,16A,L16A,L16B,17Q1,L17.Q4,17.Q4,L17A,L17B,17B,17A,17.Q3,17.Q2,17.Q1,L17.Q3,L17.Q2,L17.Q1,L18.Q3,L18.Q2,L18.Q1,18.Q3,18.Q2,18.Q1,L18.Q4,18.Q4,L19.Q1,19.Q1,L19.Q2,19.Q2,19.Q3,L19.Q3,L19.Q4,19.Q4,L20.Q1,20.Q1,20.Q2,20.Q3,20.Q4,21.Q1 | 1 | >115 | <=116 | 0 | dB
DC_E_ERBS_EUTRANCELLFDD_V | pmRlcSduEstLostUlVoipTtiBundling | 15B,L15B,L14B,16B,16A,L16A,L16B,17Q1,L17.Q4,17.Q4,L17A,L17B,17B,17A,17.Q3,17.Q2,17.Q1,L17.Q3,L17.Q2,L17.Q1,L18.Q3,L18.Q2,L18.Q1,18.Q3,18.Q2,18.Q1,L18.Q4,18.Q4,L19.Q1,19.Q1,L19.Q2,19.Q2,19.Q3,L19.Q3,L19.Q4,19.Q4,L20.Q1,20.Q1,20.Q2,20.Q3,20.Q4,21.Q1 | 10 | >124 | <=125 | 0 | dB
DC_E_ERBS_EUTRANCELLFDD_V | pmRlcSduEstLostUlVoipTtiBundling | 15B,L15B,L14B,16B,16A,L16A,L16B,17Q1,L17.Q4,17.Q4,L17A,L17B,17B,17A,17.Q3,17.Q2,17.Q1,L17.Q3,L17.Q2,L17.Q1,L18.Q3,L18.Q2,L18.Q1,18.Q3,18.Q2,18.Q1,L18.Q4,18.Q4,L19.Q1,19.Q1,L19.Q2,19.Q2,19.Q3,L19.Q3,L19.Q4,19.Q4,L20.Q1,20.Q1,20.Q2,20.Q3,20.Q4,21.Q1 | 11 | >125 | <=126 | 0 | dB
DC_E_ERBS_EUTRANCELLFDD_V | pmRlcSduEstLostUlVoipTtiBundling | 15B,L15B,L14B,16B,16A,L16A,L16B,17Q1,L17.Q4,17.Q4,L17A,L17B,17B,17A,17.Q3,17.Q2,17.Q1,L17.Q3,L17.Q2,L17.Q1,L18.Q3,L18.Q2,L18.Q1,18.Q3,18.Q2,18.Q1,L18.Q4,18.Q4,L19.Q1,19.Q1,L19.Q2,19.Q2,19.Q3,L19.Q3,L19.Q4,19.Q4,L20.Q1,20.Q1,20.Q2,20.Q3,20.Q4,21.Q1 | 12 | >126 | <=127 | 0 | dB
DC_E_ERBS_EUTRANCELLFDD_V | pmRlcSduEstLostUlVoipTtiBundling | 15B,L15B,L14B,16B,16A,L16A,L16B,17Q1,L17.Q4,17.Q4,L17A,L17B,17B,17A,17.Q3,17.Q2,17.Q1,L17.Q3,L17.Q2,L17.Q1,L18.Q3,L18.Q2,L18.Q1,18.Q3,18.Q2,18.Q1,L18.Q4,18.Q4,L19.Q1,19.Q1,L19.Q2,19.Q2,19.Q3,L19.Q3,L19.Q4,19.Q4,L20.Q1,20.Q1,20.Q2,20.Q3,20.Q4,21.Q1 | 13 | >127 | <=128 | 0 | dB
DC_E_ERBS_EUTRANCELLFDD_V | pmRlcSduEstLostUlVoipTtiBundling | 15B,L15B,L14B,16B,16A,L16A,L16B,17Q1,L17.Q4,17.Q4,L17A,L17B,17B,17A,17.Q3,17.Q2,17.Q1,L17.Q3,L17.Q2,L17.Q1,L18.Q3,L18.Q2,L18.Q1,18.Q3,18.Q2,18.Q1,L18.Q4,18.Q4,L19.Q1,19.Q1,L19.Q2,19.Q2,19.Q3,L19.Q3,L19.Q4,19.Q4,L20.Q1,20.Q1,20.Q2,20.Q3,20.Q4,21.Q1 | 14 | >128 | <=129 | 0 | dB
DC_E_ERBS_EUTRANCELLFDD_V | pmRlcSduEstLostUlVoipTtiBundling | 15B,L15B,L14B,16B,16A,L16A,L16B,17Q1,L17.Q4,17.Q4,L17A,L17B,17B,17A,17.Q3,17.Q2,17.Q1,L17.Q3,L17.Q2,L17.Q1,L18.Q3,L18.Q2,L18.Q1,18.Q3,18.Q2,18.Q1,L18.Q4,18.Q4,L19.Q1,19.Q1,L19.Q2,19.Q2,19.Q3,L19.Q3,L19.Q4,19.Q4,L20.Q1,20.Q1,20.Q2,20.Q3,20.Q4,21.Q1 | 15 | >129 | <=130 | 0 | dB
DC_E_ERBS_EUTRANCELLFDD_V | pmRlcSduEstLostUlVoipTtiBundling | 15B,L15B,L14B,16B,16A,L16A,L16B,17Q1,L17.Q4,17.Q4,L17A,L17B,17B,17A,17.Q3,17.Q2,17.Q1,L17.Q3,L17.Q2,L17.Q1,L18.Q3,L18.Q2,L18.Q1,18.Q3,18.Q2,18.Q1,L18.Q4,18.Q4,L19.Q1,19.Q1,L19.Q2,19.Q2,19.Q3,L19.Q3,L19.Q4,19.Q4,L20.Q1,20.Q1,20.Q2,20.Q3,20.Q4,21.Q1 | 16 | >130 | <=131 | 0 | dB
DC_E_ERBS_EUTRANCELLFDD_V | pmRlcSduEstLostUlVoipTtiBundling | 15B,L15B,L14B,16B,16A,L16A,L16B,17Q1,L17.Q4,17.Q4,L17A,L17B,17B,17A,17.Q3,17.Q2,17.Q1,L17.Q3,L17.Q2,L17.Q1,L18.Q3,L18.Q2,L18.Q1,18.Q3,18.Q2,18.Q1,L18.Q4,18.Q4,L19.Q1,19.Q1,L19.Q2,19.Q2,19.Q3,L19.Q3,L19.Q4,19.Q4,L20.Q1,20.Q1,20.Q2,20.Q3,20.Q4,21.Q1 | 17 | >131 | <=132 | 0 | dB
DC_E_ERBS_EUTRANCELLFDD_V | pmRlcSduEstLostUlVoipTtiBundling | 15B,L15B,L14B,16B,16A,L16A,L16B,17Q1,L17.Q4,17.Q4,L17A,L17B,17B,17A,17.Q3,17.Q2,17.Q1,L17.Q3,L17.Q2,L17.Q1,L18.Q3,L18.Q2,L18.Q1,18.Q3,18.Q2,18.Q1,L18.Q4,18.Q4,L19.Q1,19.Q1,L19.Q2,19.Q2,19.Q3,L19.Q3,L19.Q4,19.Q4,L20.Q1,20.Q1,20.Q2,20.Q3,20.Q4,21.Q1 | 18 | >132 | <=133 | 0 | dB
DC_E_ERBS_EUTRANCELLFDD_V | pmRlcSduEstLostUlVoipTtiBundling | 15B,L15B,L14B,16B,16A,L16A,L16B,17Q1,L17.Q4,17.Q4,L17A,L17B,17B,17A,17.Q3,17.Q2,17.Q1,L17.Q3,L17.Q2,L17.Q1,L18.Q3,L18.Q2,L18.Q1,18.Q3,18.Q2,18.Q1,L18.Q4,18.Q4,L19.Q1,19.Q1,L19.Q2,19.Q2,19.Q3,L19.Q3,L19.Q4,19.Q4,L20.Q1,20.Q1,20.Q2,20.Q3,20.Q4,21.Q1 | 19 | >133 | <=134 | 0 | dB
DC_E_ERBS_EUTRANCELLFDD_V | pmRlcSduEstLostUlVoipTtiBundling | 15B,L15B,L14B,16B,16A,L16A,L16B,17Q1,L17.Q4,17.Q4,L17A,L17B,17B,17A,17.Q3,17.Q2,17.Q1,L17.Q3,L17.Q2,L17.Q1,L18.Q3,L18.Q2,L18.Q1,18.Q3,18.Q2,18.Q1,L18.Q4,18.Q4,L19.Q1,19.Q1,L19.Q2,19.Q2,19.Q3,L19.Q3,L19.Q4,19.Q4,L20.Q1,20.Q1,20.Q2,20.Q3,20.Q4,21.Q1 | 2 | >116 | <=117 | 0 | dB
DC_E_ERBS_EUTRANCELLFDD_V | pmRlcSduEstLostUlVoipTtiBundling | 15B,L15B,L14B,16B,16A,L16A,L16B,17Q1,L17.Q4,17.Q4,L17A,L17B,17B,17A,17.Q3,17.Q2,17.Q1,L17.Q3,L17.Q2,L17.Q1,L18.Q3,L18.Q2,L18.Q1,18.Q3,18.Q2,18.Q1,L18.Q4,18.Q4,L19.Q1,19.Q1,L19.Q2,19.Q2,19.Q3,L19.Q3,L19.Q4,19.Q4,L20.Q1,20.Q1,20.Q2,20.Q3,20.Q4,21.Q1 | 20 | >134 | <=135 | 0 | dB
DC_E_ERBS_EUTRANCELLFDD_V | pmRlcSduEstLostUlVoipTtiBundling | 15B,L15B,L14B,16B,16A,L16A,L16B,17Q1,L17.Q4,17.Q4,L17A,L17B,17B,17A,17.Q3,17.Q2,17.Q1,L17.Q3,L17.Q2,L17.Q1,L18.Q3,L18.Q2,L18.Q1,18.Q3,18.Q2,18.Q1,L18.Q4,18.Q4,L19.Q1,19.Q1,L19.Q2,19.Q2,19.Q3,L19.Q3,L19.Q4,19.Q4,L20.Q1,20.Q1,20.Q2,20.Q3,20.Q4,21.Q1 | 21 | >135 | <=136 | 0 | dB
DC_E_ERBS_EUTRANCELLFDD_V | pmRlcSduEstLostUlVoipTtiBundling | 15B,L15B,L14B,16B,16A,L16A,L16B,17Q1,L17.Q4,17.Q4,L17A,L17B,17B,17A,17.Q3,17.Q2,17.Q1,L17.Q3,L17.Q2,L17.Q1,L18.Q3,L18.Q2,L18.Q1,18.Q3,18.Q2,18.Q1,L18.Q4,18.Q4,L19.Q1,19.Q1,L19.Q2,19.Q2,19.Q3,L19.Q3,L19.Q4,19.Q4,L20.Q1,20.Q1,20.Q2,20.Q3,20.Q4,21.Q1 | 22 | >136 | <=137 | 0 | dB
DC_E_ERBS_EUTRANCELLFDD_V | pmRlcSduEstLostUlVoipTtiBundling | 15B,L15B,L14B,16B,16A,L16A,L16B,17Q1,L17.Q4,17.Q4,L17A,L17B,17B,17A,17.Q3,17.Q2,17.Q1,L17.Q3,L17.Q2,L17.Q1,L18.Q3,L18.Q2,L18.Q1,18.Q3,18.Q2,18.Q1,L18.Q4,18.Q4,L19.Q1,19.Q1,L19.Q2,19.Q2,19.Q3,L19.Q3,L19.Q4,19.Q4,L20.Q1,20.Q1,20.Q2,20.Q3,20.Q4,21.Q1 | 23 | >137 | <=138 | 0 | dB
DC_E_ERBS_EUTRANCELLFDD_V | pmRlcSduEstLostUlVoipTtiBundling | 15B,L15B,L14B,16B,16A,L16A,L16B,17Q1,L17.Q4,17.Q4,L17A,L17B,17B,17A,17.Q3,17.Q2,17.Q1,L17.Q3,L17.Q2,L17.Q1,L18.Q3,L18.Q2,L18.Q1,18.Q3,18.Q2,18.Q1,L18.Q4,18.Q4,L19.Q1,19.Q1,L19.Q2,19.Q2,19.Q3,L19.Q3,L19.Q4,19.Q4,L20.Q1,20.Q1,20.Q2,20.Q3,20.Q4,21.Q1 | 24 | >138 | <=139 | 0 | dB
DC_E_ERBS_EUTRANCELLFDD_V | pmRlcSduEstLostUlVoipTtiBundling | 15B,L15B,L14B,16B,16A,L16A,L16B,17Q1,L17.Q4,17.Q4,L17A,L17B,17B,17A,17.Q3,17.Q2,17.Q1,L17.Q3,L17.Q2,L17.Q1,L18.Q3,L18.Q2,L18.Q1,18.Q3,18.Q2,18.Q1,L18.Q4,18.Q4,L19.Q1,19.Q1,L19.Q2,19.Q2,19.Q3,L19.Q3,L19.Q4,19.Q4,L20.Q1,20.Q1,20.Q2,20.Q3,20.Q4,21.Q1 | 25 | >139 | <=140 | 0 | dB
DC_E_ERBS_EUTRANCELLFDD_V | pmRlcSduEstLostUlVoipTtiBundling | 15B,L15B,L14B,16B,16A,L16A,L16B,17Q1,L17.Q4,17.Q4,L17A,L17B,17B,17A,17.Q3,17.Q2,17.Q1,L17.Q3,L17.Q2,L17.Q1,L18.Q3,L18.Q2,L18.Q1,18.Q3,18.Q2,18.Q1,L18.Q4,18.Q4,L19.Q1,19.Q1,L19.Q2,19.Q2,19.Q3,L19.Q3,L19.Q4,19.Q4,L20.Q1,20.Q1,20.Q2,20.Q3,20.Q4,21.Q1 | 26 | >140 | <=141 | 0 | dB
DC_E_ERBS_EUTRANCELLFDD_V | pmRlcSduEstLostUlVoipTtiBundling | 15B,L15B,L14B,16B,16A,L16A,L16B,17Q1,L17.Q4,17.Q4,L17A,L17B,17B,17A,17.Q3,17.Q2,17.Q1,L17.Q3,L17.Q2,L17.Q1,L18.Q3,L18.Q2,L18.Q1,18.Q3,18.Q2,18.Q1,L18.Q4,18.Q4,L19.Q1,19.Q1,L19.Q2,19.Q2,19.Q3,L19.Q3,L19.Q4,19.Q4,L20.Q1,20.Q1,20.Q2,20.Q3,20.Q4,21.Q1 | 27 | >141 | <=142 | 0 | dB
DC_E_ERBS_EUTRANCELLFDD_V | pmRlcSduEstLostUlVoipTtiBundling | 15B,L15B,L14B,16B,16A,L16A,L16B,17Q1,L17.Q4,17.Q4,L17A,L17B,17B,17A,17.Q3,17.Q2,17.Q1,L17.Q3,L17.Q2,L17.Q1,L18.Q3,L18.Q2,L18.Q1,18.Q3,18.Q2,18.Q1,L18.Q4,18.Q4,L19.Q1,19.Q1,L19.Q2,19.Q2,19.Q3,L19.Q3,L19.Q4,19.Q4,L20.Q1,20.Q1,20.Q2,20.Q3,20.Q4,21.Q1 | 28 | >142 | <=143 | 0 | dB
DC_E_ERBS_EUTRANCELLFDD_V | pmRlcSduEstLostUlVoipTtiBundling | 15B,L15B,L14B,16B,16A,L16A,L16B,17Q1,L17.Q4,17.Q4,L17A,L17B,17B,17A,17.Q3,17.Q2,17.Q1,L17.Q3,L17.Q2,L17.Q1,L18.Q3,L18.Q2,L18.Q1,18.Q3,18.Q2,18.Q1,L18.Q4,18.Q4,L19.Q1,19.Q1,L19.Q2,19.Q2,19.Q3,L19.Q3,L19.Q4,19.Q4,L20.Q1,20.Q1,20.Q2,20.Q3,20.Q4,21.Q1 | 29 | >143 | <=144 | 0 | dB
DC_E_ERBS_EUTRANCELLFDD_V | pmRlcSduEstLostUlVoipTtiBundling | 15B,L15B,L14B,16B,16A,L16A,L16B,17Q1,L17.Q4,17.Q4,L17A,L17B,17B,17A,17.Q3,17.Q2,17.Q1,L17.Q3,L17.Q2,L17.Q1,L18.Q3,L18.Q2,L18.Q1,18.Q3,18.Q2,18.Q1,L18.Q4,18.Q4,L19.Q1,19.Q1,L19.Q2,19.Q2,19.Q3,L19.Q3,L19.Q4,19.Q4,L20.Q1,20.Q1,20.Q2,20.Q3,20.Q4,21.Q1 | 3 | >117 | <=118 | 0 | dB
DC_E_ERBS_EUTRANCELLFDD_V | pmRlcSduEstLostUlVoipTtiBundling | 15B,L15B,L14B,16B,16A,L16A,L16B,17Q1,L17.Q4,17.Q4,L17A,L17B,17B,17A,17.Q3,17.Q2,17.Q1,L17.Q3,L17.Q2,L17.Q1,L18.Q3,L18.Q2,L18.Q1,18.Q3,18.Q2,18.Q1,L18.Q4,18.Q4,L19.Q1,19.Q1,L19.Q2,19.Q2,19.Q3,L19.Q3,L19.Q4,19.Q4,L20.Q1,20.Q1,20.Q2,20.Q3,20.Q4,21.Q1 | 30 | >144 | <=145 | 0 | dB
DC_E_ERBS_EUTRANCELLFDD_V | pmRlcSduEstLostUlVoipTtiBundling | 15B,L15B,L14B,16B,16A,L16A,L16B,17Q1,L17.Q4,17.Q4,L17A,L17B,17B,17A,17.Q3,17.Q2,17.Q1,L17.Q3,L17.Q2,L17.Q1,L18.Q3,L18.Q2,L18.Q1,18.Q3,18.Q2,18.Q1,L18.Q4,18.Q4,L19.Q1,19.Q1,L19.Q2,19.Q2,19.Q3,L19.Q3,L19.Q4,19.Q4,L20.Q1,20.Q1,20.Q2,20.Q3,20.Q4,21.Q1 | 31 | >145 | <=146 | 0 | dB
DC_E_ERBS_EUTRANCELLFDD_V | pmRlcSduEstLostUlVoipTtiBundling | 15B,L15B,L14B,16B,16A,L16A,L16B,17Q1,L17.Q4,17.Q4,L17A,L17B,17B,17A,17.Q3,17.Q2,17.Q1,L17.Q3,L17.Q2,L17.Q1,L18.Q3,L18.Q2,L18.Q1,18.Q3,18.Q2,18.Q1,L18.Q4,18.Q4,L19.Q1,19.Q1,L19.Q2,19.Q2,19.Q3,L19.Q3,L19.Q4,19.Q4,L20.Q1,20.Q1,20.Q2,20.Q3,20.Q4,21.Q1 | 32 | >146 | <=147 | 0 | dB
DC_E_ERBS_EUTRANCELLFDD_V | pmRlcSduEstLostUlVoipTtiBundling | 15B,L15B,L14B,16B,16A,L16A,L16B,17Q1,L17.Q4,17.Q4,L17A,L17B,17B,17A,17.Q3,17.Q2,17.Q1,L17.Q3,L17.Q2,L17.Q1,L18.Q3,L18.Q2,L18.Q1,18.Q3,18.Q2,18.Q1,L18.Q4,18.Q4,L19.Q1,19.Q1,L19.Q2,19.Q2,19.Q3,L19.Q3,L19.Q4,19.Q4,L20.Q1,20.Q1,20.Q2,20.Q3,20.Q4,21.Q1 | 33 | >147 | <=148 | 0 | dB
DC_E_ERBS_EUTRANCELLFDD_V | pmRlcSduEstLostUlVoipTtiBundling | 15B,L15B,L14B,16B,16A,L16A,L16B,17Q1,L17.Q4,17.Q4,L17A,L17B,17B,17A,17.Q3,17.Q2,17.Q1,L17.Q3,L17.Q2,L17.Q1,L18.Q3,L18.Q2,L18.Q1,18.Q3,18.Q2,18.Q1,L18.Q4,18.Q4,L19.Q1,19.Q1,L19.Q2,19.Q2,19.Q3,L19.Q3,L19.Q4,19.Q4,L20.Q1,20.Q1,20.Q2,20.Q3,20.Q4,21.Q1 | 34 | >148 | <=149 | 0 | dB
DC_E_ERBS_EUTRANCELLFDD_V | pmRlcSduEstLostUlVoipTtiBundling | 15B,L15B,L14B,16B,16A,L16A,L16B,17Q1,L17.Q4,17.Q4,L17A,L17B,17B,17A,17.Q3,17.Q2,17.Q1,L17.Q3,L17.Q2,L17.Q1,L18.Q3,L18.Q2,L18.Q1,18.Q3,18.Q2,18.Q1,L18.Q4,18.Q4,L19.Q1,19.Q1,L19.Q2,19.Q2,19.Q3,L19.Q3,L19.Q4,19.Q4,L20.Q1,20.Q1,20.Q2,20.Q3,20.Q4,21.Q1 | 35 | >149 | <=150 | 0 | dB
DC_E_ERBS_EUTRANCELLFDD_V | pmRlcSduEstLostUlVoipTtiBundling | 15B,L15B,L14B,16B,16A,L16A,L16B,17Q1,L17.Q4,17.Q4,L17A,L17B,17B,17A,17.Q3,17.Q2,17.Q1,L17.Q3,L17.Q2,L17.Q1,L18.Q3,L18.Q2,L18.Q1,18.Q3,18.Q2,18.Q1,L18.Q4,18.Q4,L19.Q1,19.Q1,L19.Q2,19.Q2,19.Q3,L19.Q3,L19.Q4,19.Q4,L20.Q1,20.Q1,20.Q2,20.Q3,20.Q4,21.Q1 | 36 | >150 | <=151 | 0 | dB
DC_E_ERBS_EUTRANCELLFDD_V | pmRlcSduEstLostUlVoipTtiBundling | 15B,L15B,L14B,16B,16A,L16A,L16B,17Q1,L17.Q4,17.Q4,L17A,L17B,17B,17A,17.Q3,17.Q2,17.Q1,L17.Q3,L17.Q2,L17.Q1,L18.Q3,L18.Q2,L18.Q1,18.Q3,18.Q2,18.Q1,L18.Q4,18.Q4,L19.Q1,19.Q1,L19.Q2,19.Q2,19.Q3,L19.Q3,L19.Q4,19.Q4,L20.Q1,20.Q1,20.Q2,20.Q3,20.Q4,21.Q1 | 37 | >151 | <=152 | 0 | dB
DC_E_ERBS_EUTRANCELLFDD_V | pmRlcSduEstLostUlVoipTtiBundling | 15B,L15B,L14B,16B,16A,L16A,L16B,17Q1,L17.Q4,17.Q4,L17A,L17B,17B,17A,17.Q3,17.Q2,17.Q1,L17.Q3,L17.Q2,L17.Q1,L18.Q3,L18.Q2,L18.Q1,18.Q3,18.Q2,18.Q1,L18.Q4,18.Q4,L19.Q1,19.Q1,L19.Q2,19.Q2,19.Q3,L19.Q3,L19.Q4,19.Q4,L20.Q1,20.Q1,20.Q2,20.Q3,20.Q4,21.Q1 | 38 | >152 | <=153 | 0 | dB
DC_E_ERBS_EUTRANCELLFDD_V | pmRlcSduEstLostUlVoipTtiBundling | 15B,L15B,L14B,16B,16A,L16A,L16B,17Q1,L17.Q4,17.Q4,L17A,L17B,17B,17A,17.Q3,17.Q2,17.Q1,L17.Q3,L17.Q2,L17.Q1,L18.Q3,L18.Q2,L18.Q1,18.Q3,18.Q2,18.Q1,L18.Q4,18.Q4,L19.Q1,19.Q1,L19.Q2,19.Q2,19.Q3,L19.Q3,L19.Q4,19.Q4,L20.Q1,20.Q1,20.Q2,20.Q3,20.Q4,21.Q1 | 39 | > 153 |  | 0 | dB
DC_E_ERBS_EUTRANCELLFDD_V | pmRlcSduEstLostUlVoipTtiBundling | 15B,L15B,L14B,16B,16A,L16A,L16B,17Q1,L17.Q4,17.Q4,L17A,L17B,17B,17A,17.Q3,17.Q2,17.Q1,L17.Q3,L17.Q2,L17.Q1,L18.Q3,L18.Q2,L18.Q1,18.Q3,18.Q2,18.Q1,L18.Q4,18.Q4,L19.Q1,19.Q1,L19.Q2,19.Q2,19.Q3,L19.Q3,L19.Q4,19.Q4,L20.Q1,20.Q1,20.Q2,20.Q3,20.Q4,21.Q1 | 4 | >118 | <=119 | 0 | dB
DC_E_ERBS_EUTRANCELLFDD_V | pmRlcSduEstLostUlVoipTtiBundling | 15B,L15B,L14B,16B,16A,L16A,L16B,17Q1,L17.Q4,17.Q4,L17A,L17B,17B,17A,17.Q3,17.Q2,17.Q1,L17.Q3,L17.Q2,L17.Q1,L18.Q3,L18.Q2,L18.Q1,18.Q3,18.Q2,18.Q1,L18.Q4,18.Q4,L19.Q1,19.Q1,L19.Q2,19.Q2,19.Q3,L19.Q3,L19.Q4,19.Q4,L20.Q1,20.Q1,20.Q2,20.Q3,20.Q4,21.Q1 | 5 | >119 | <=120 | 0 | dB
DC_E_ERBS_EUTRANCELLFDD_V | pmRlcSduEstLostUlVoipTtiBundling | 15B,L15B,L14B,16B,16A,L16A,L16B,17Q1,L17.Q4,17.Q4,L17A,L17B,17B,17A,17.Q3,17.Q2,17.Q1,L17.Q3,L17.Q2,L17.Q1,L18.Q3,L18.Q2,L18.Q1,18.Q3,18.Q2,18.Q1,L18.Q4,18.Q4,L19.Q1,19.Q1,L19.Q2,19.Q2,19.Q3,L19.Q3,L19.Q4,19.Q4,L20.Q1,20.Q1,20.Q2,20.Q3,20.Q4,21.Q1 | 6 | >120 | <=121 | 0 | dB
DC_E_ERBS_EUTRANCELLFDD_V | pmRlcSduEstLostUlVoipTtiBundling | 15B,L15B,L14B,16B,16A,L16A,L16B,17Q1,L17.Q4,17.Q4,L17A,L17B,17B,17A,17.Q3,17.Q2,17.Q1,L17.Q3,L17.Q2,L17.Q1,L18.Q3,L18.Q2,L18.Q1,18.Q3,18.Q2,18.Q1,L18.Q4,18.Q4,L19.Q1,19.Q1,L19.Q2,19.Q2,19.Q3,L19.Q3,L19.Q4,19.Q4,L20.Q1,20.Q1,20.Q2,20.Q3,20.Q4,21.Q1 | 7 | >121 | <=122 | 0 | dB
DC_E_ERBS_EUTRANCELLFDD_V | pmRlcSduEstLostUlVoipTtiBundling | 15B,L15B,L14B,16B,16A,L16A,L16B,17Q1,L17.Q4,17.Q4,L17A,L17B,17B,17A,17.Q3,17.Q2,17.Q1,L17.Q3,L17.Q2,L17.Q1,L18.Q3,L18.Q2,L18.Q1,18.Q3,18.Q2,18.Q1,L18.Q4,18.Q4,L19.Q1,19.Q1,L19.Q2,19.Q2,19.Q3,L19.Q3,L19.Q4,19.Q4,L20.Q1,20.Q1,20.Q2,20.Q3,20.Q4,21.Q1 | 8 | >122 | <=123 | 0 | dB
DC_E_ERBS_EUTRANCELLFDD_V | pmRlcSduEstLostUlVoipTtiBundling | 15B,L15B,L14B,16B,16A,L16A,L16B,17Q1,L17.Q4,17.Q4,L17A,L17B,17B,17A,17.Q3,17.Q2,17.Q1,L17.Q3,L17.Q2,L17.Q1,L18.Q3,L18.Q2,L18.Q1,18.Q3,18.Q2,18.Q1,L18.Q4,18.Q4,L19.Q1,19.Q1,L19.Q2,19.Q2,19.Q3,L19.Q3,L19.Q4,19.Q4,L20.Q1,20.Q1,20.Q2,20.Q3,20.Q4,21.Q1 | 9 | >123 | <=124 | 0 | dB
DC_E_ERBS_EUTRANCELLFDD_V | pmErabEstabFailUeAdmLicRejArp | L15B,L16B,L16A,16B,16A,17Q1,L17.Q4,17.Q4,L17A,L17B,17B,17A,17.Q3,17.Q2,17.Q1,L17.Q3,L17.Q2,L17.Q1,L18.Q3,L18.Q2,L18.Q1,18.Q3,18.Q2,18.Q1,L18.Q4,18.Q4,L19.Q1,19.Q1,L19.Q2,19.Q2,19.Q3,L19.Q3,L19.Q4,19.Q4,L20.Q1,20.Q1,20.Q2,20.Q3,20.Q4,21.Q1 | 0 |  |  | 0 | N/A (invalid UE ARP priority level value)
DC_E_ERBS_EUTRANCELLFDD_V | pmErabEstabFailUeAdmLicRejArp | L15B,L16B,L16A,16B,16A,17Q1,L17.Q4,17.Q4,L17A,L17B,17B,17A,17.Q3,17.Q2,17.Q1,L17.Q3,L17.Q2,L17.Q1,L18.Q3,L18.Q2,L18.Q1,18.Q3,18.Q2,18.Q1,L18.Q4,18.Q4,L19.Q1,19.Q1,L19.Q2,19.Q2,19.Q3,L19.Q3,L19.Q4,19.Q4,L20.Q1,20.Q1,20.Q2,20.Q3,20.Q4,21.Q1 | 1 |  |  | 0 | Number of recorded events for UE ARP priority level 1
DC_E_ERBS_EUTRANCELLFDD_V | pmErabEstabFailUeAdmLicRejArp | L15B,L16B,L16A,16B,16A,17Q1,L17.Q4,17.Q4,L17A,L17B,17B,17A,17.Q3,17.Q2,17.Q1,L17.Q3,L17.Q2,L17.Q1,L18.Q3,L18.Q2,L18.Q1,18.Q3,18.Q2,18.Q1,L18.Q4,18.Q4,L19.Q1,19.Q1,L19.Q2,19.Q2,19.Q3,L19.Q3,L19.Q4,19.Q4,L20.Q1,20.Q1,20.Q2,20.Q3,20.Q4,21.Q1 | 10 |  |  | 0 | Number of recorded events for UE ARP priority level 10
DC_E_ERBS_EUTRANCELLFDD_V | pmErabEstabFailUeAdmLicRejArp | L15B,L16B,L16A,16B,16A,17Q1,L17.Q4,17.Q4,L17A,L17B,17B,17A,17.Q3,17.Q2,17.Q1,L17.Q3,L17.Q2,L17.Q1,L18.Q3,L18.Q2,L18.Q1,18.Q3,18.Q2,18.Q1,L18.Q4,18.Q4,L19.Q1,19.Q1,L19.Q2,19.Q2,19.Q3,L19.Q3,L19.Q4,19.Q4,L20.Q1,20.Q1,20.Q2,20.Q3,20.Q4,21.Q1 | 11 |  |  | 0 | Number of recorded events for UE ARP priority level 11
DC_E_ERBS_EUTRANCELLFDD_V | pmErabEstabFailUeAdmLicRejArp | L15B,L16B,L16A,16B,16A,17Q1,L17.Q4,17.Q4,L17A,L17B,17B,17A,17.Q3,17.Q2,17.Q1,L17.Q3,L17.Q2,L17.Q1,L18.Q3,L18.Q2,L18.Q1,18.Q3,18.Q2,18.Q1,L18.Q4,18.Q4,L19.Q1,19.Q1,L19.Q2,19.Q2,19.Q3,L19.Q3,L19.Q4,19.Q4,L20.Q1,20.Q1,20.Q2,20.Q3,20.Q4,21.Q1 | 12 |  |  | 0 | Number of recorded events for UE ARP priority level 12
DC_E_ERBS_EUTRANCELLFDD_V | pmErabEstabFailUeAdmLicRejArp | L15B,L16B,L16A,16B,16A,17Q1,L17.Q4,17.Q4,L17A,L17B,17B,17A,17.Q3,17.Q2,17.Q1,L17.Q3,L17.Q2,L17.Q1,L18.Q3,L18.Q2,L18.Q1,18.Q3,18.Q2,18.Q1,L18.Q4,18.Q4,L19.Q1,19.Q1,L19.Q2,19.Q2,19.Q3,L19.Q3,L19.Q4,19.Q4,L20.Q1,20.Q1,20.Q2,20.Q3,20.Q4,21.Q1 | 13 |  |  | 0 | Number of recorded events for UE ARP priority level 13
DC_E_ERBS_EUTRANCELLFDD_V | pmErabEstabFailUeAdmLicRejArp | L15B,L16B,L16A,16B,16A,17Q1,L17.Q4,17.Q4,L17A,L17B,17B,17A,17.Q3,17.Q2,17.Q1,L17.Q3,L17.Q2,L17.Q1,L18.Q3,L18.Q2,L18.Q1,18.Q3,18.Q2,18.Q1,L18.Q4,18.Q4,L19.Q1,19.Q1,L19.Q2,19.Q2,19.Q3,L19.Q3,L19.Q4,19.Q4,L20.Q1,20.Q1,20.Q2,20.Q3,20.Q4,21.Q1 | 14 |  |  | 0 | Number of recorded events for UE ARP priority level 14
DC_E_ERBS_EUTRANCELLFDD_V | pmErabEstabFailUeAdmLicRejArp | L15B,L16B,L16A,16B,16A,17Q1,L17.Q4,17.Q4,L17A,L17B,17B,17A,17.Q3,17.Q2,17.Q1,L17.Q3,L17.Q2,L17.Q1,L18.Q3,L18.Q2,L18.Q1,18.Q3,18.Q2,18.Q1,L18.Q4,18.Q4,L19.Q1,19.Q1,L19.Q2,19.Q2,19.Q3,L19.Q3,L19.Q4,19.Q4,L20.Q1,20.Q1,20.Q2,20.Q3,20.Q4,21.Q1 | 15 |  |  | 0 | Number of recorded events for UE ARP priority level 15
DC_E_ERBS_EUTRANCELLFDD_V | pmErabEstabFailUeAdmLicRejArp | L15B,L16B,L16A,16B,16A,17Q1,L17.Q4,17.Q4,L17A,L17B,17B,17A,17.Q3,17.Q2,17.Q1,L17.Q3,L17.Q2,L17.Q1,L18.Q3,L18.Q2,L18.Q1,18.Q3,18.Q2,18.Q1,L18.Q4,18.Q4,L19.Q1,19.Q1,L19.Q2,19.Q2,19.Q3,L19.Q3,L19.Q4,19.Q4,L20.Q1,20.Q1,20.Q2,20.Q3,20.Q4,21.Q1 | 2 |  |  | 0 | Number of recorded events for UE ARP priority level 2
DC_E_ERBS_EUTRANCELLFDD_V | pmErabEstabFailUeAdmLicRejArp | L15B,L16B,L16A,16B,16A,17Q1,L17.Q4,17.Q4,L17A,L17B,17B,17A,17.Q3,17.Q2,17.Q1,L17.Q3,L17.Q2,L17.Q1,L18.Q3,L18.Q2,L18.Q1,18.Q3,18.Q2,18.Q1,L18.Q4,18.Q4,L19.Q1,19.Q1,L19.Q2,19.Q2,19.Q3,L19.Q3,L19.Q4,19.Q4,L20.Q1,20.Q1,20.Q2,20.Q3,20.Q4,21.Q1 | 3 |  |  | 0 | Number of recorded events for UE ARP priority level 3
DC_E_ERBS_EUTRANCELLFDD_V | pmErabEstabFailUeAdmLicRejArp | L15B,L16B,L16A,16B,16A,17Q1,L17.Q4,17.Q4,L17A,L17B,17B,17A,17.Q3,17.Q2,17.Q1,L17.Q3,L17.Q2,L17.Q1,L18.Q3,L18.Q2,L18.Q1,18.Q3,18.Q2,18.Q1,L18.Q4,18.Q4,L19.Q1,19.Q1,L19.Q2,19.Q2,19.Q3,L19.Q3,L19.Q4,19.Q4,L20.Q1,20.Q1,20.Q2,20.Q3,20.Q4,21.Q1 | 4 |  |  | 0 | Number of recorded events for UE ARP priority level 4
DC_E_ERBS_EUTRANCELLFDD_V | pmErabEstabFailUeAdmLicRejArp | L15B,L16B,L16A,16B,16A,17Q1,L17.Q4,17.Q4,L17A,L17B,17B,17A,17.Q3,17.Q2,17.Q1,L17.Q3,L17.Q2,L17.Q1,L18.Q3,L18.Q2,L18.Q1,18.Q3,18.Q2,18.Q1,L18.Q4,18.Q4,L19.Q1,19.Q1,L19.Q2,19.Q2,19.Q3,L19.Q3,L19.Q4,19.Q4,L20.Q1,20.Q1,20.Q2,20.Q3,20.Q4,21.Q1 | 5 |  |  | 0 | Number of recorded events for UE ARP priority level 5
DC_E_ERBS_EUTRANCELLFDD_V | pmErabEstabFailUeAdmLicRejArp | L15B,L16B,L16A,16B,16A,17Q1,L17.Q4,17.Q4,L17A,L17B,17B,17A,17.Q3,17.Q2,17.Q1,L17.Q3,L17.Q2,L17.Q1,L18.Q3,L18.Q2,L18.Q1,18.Q3,18.Q2,18.Q1,L18.Q4,18.Q4,L19.Q1,19.Q1,L19.Q2,19.Q2,19.Q3,L19.Q3,L19.Q4,19.Q4,L20.Q1,20.Q1,20.Q2,20.Q3,20.Q4,21.Q1 | 6 |  |  | 0 | Number of recorded events for UE ARP priority level 6
DC_E_ERBS_EUTRANCELLFDD_V | pmErabEstabFailUeAdmLicRejArp | L15B,L16B,L16A,16B,16A,17Q1,L17.Q4,17.Q4,L17A,L17B,17B,17A,17.Q3,17.Q2,17.Q1,L17.Q3,L17.Q2,L17.Q1,L18.Q3,L18.Q2,L18.Q1,18.Q3,18.Q2,18.Q1,L18.Q4,18.Q4,L19.Q1,19.Q1,L19.Q2,19.Q2,19.Q3,L19.Q3,L19.Q4,19.Q4,L20.Q1,20.Q1,20.Q2,20.Q3,20.Q4,21.Q1 | 7 |  |  | 0 | Number of recorded events for UE ARP priority level 7
DC_E_ERBS_EUTRANCELLFDD_V | pmErabEstabFailUeAdmLicRejArp | L15B,L16B,L16A,16B,16A,17Q1,L17.Q4,17.Q4,L17A,L17B,17B,17A,17.Q3,17.Q2,17.Q1,L17.Q3,L17.Q2,L17.Q1,L18.Q3,L18.Q2,L18.Q1,18.Q3,18.Q2,18.Q1,L18.Q4,18.Q4,L19.Q1,19.Q1,L19.Q2,19.Q2,19.Q3,L19.Q3,L19.Q4,19.Q4,L20.Q1,20.Q1,20.Q2,20.Q3,20.Q4,21.Q1 | 8 |  |  | 0 | Number of recorded events for UE ARP priority level 8
DC_E_ERBS_EUTRANCELLFDD_V | pmErabEstabFailUeAdmLicRejArp | L15B,L16B,L16A,16B,16A,17Q1,L17.Q4,17.Q4,L17A,L17B,17B,17A,17.Q3,17.Q2,17.Q1,L17.Q3,L17.Q2,L17.Q1,L18.Q3,L18.Q2,L18.Q1,18.Q3,18.Q2,18.Q1,L18.Q4,18.Q4,L19.Q1,19.Q1,L19.Q2,19.Q2,19.Q3,L19.Q3,L19.Q4,19.Q4,L20.Q1,20.Q1,20.Q2,20.Q3,20.Q4,21.Q1 | 9 |  |  | 0 | Number of recorded events for UE ARP priority level 9
DC_E_ERBS_EUTRANCELLFDD_V | pmMacUeThpUlDistr | L15B,15B,16B,16A,L16A,L16B,17Q1,L17.Q4,17.Q4,L17A,L17B,17B,17A,17.Q3,17.Q2,17.Q1,L17.Q3,L17.Q2,L17.Q1,L18.Q3,L18.Q2,L18.Q1,18.Q3,18.Q2,18.Q1,L18.Q4,18.Q4,L19.Q1,19.Q1,L19.Q2,19.Q2,19.Q3,L19.Q3,L19.Q4,19.Q4,L20.Q1,20.Q1,20.Q2,20.Q3,20.Q4,21.Q1 | 0 | 0 | <10 | 0 | kbps
DC_E_ERBS_EUTRANCELLFDD_V | pmMacUeThpUlDistr | L15B,15B,16B,16A,L16A,L16B,17Q1,L17.Q4,17.Q4,L17A,L17B,17B,17A,17.Q3,17.Q2,17.Q1,L17.Q3,L17.Q2,L17.Q1,L18.Q3,L18.Q2,L18.Q1,18.Q3,18.Q2,18.Q1,L18.Q4,18.Q4,L19.Q1,19.Q1,L19.Q2,19.Q2,19.Q3,L19.Q3,L19.Q4,19.Q4,L20.Q1,20.Q1,20.Q2,20.Q3,20.Q4,21.Q1 | 1 | 10 | 14 | 0 | kbps
DC_E_ERBS_EUTRANCELLFDD_V | pmMacUeThpUlDistr | L15B,15B,16B,16A,L16A,L16B,17Q1,L17.Q4,17.Q4,L17A,L17B,17B,17A,17.Q3,17.Q2,17.Q1,L17.Q3,L17.Q2,L17.Q1,L18.Q3,L18.Q2,L18.Q1,18.Q3,18.Q2,18.Q1,L18.Q4,18.Q4,L19.Q1,19.Q1,L19.Q2,19.Q2,19.Q3,L19.Q3,L19.Q4,19.Q4,L20.Q1,20.Q1,20.Q2,20.Q3,20.Q4,21.Q1 | 10 | 320 | 459 | 0 | kbps
DC_E_ERBS_EUTRANCELLFDD_V | pmMacUeThpUlDistr | L15B,15B,16B,16A,L16A,L16B,17Q1,L17.Q4,17.Q4,L17A,L17B,17B,17A,17.Q3,17.Q2,17.Q1,L17.Q3,L17.Q2,L17.Q1,L18.Q3,L18.Q2,L18.Q1,18.Q3,18.Q2,18.Q1,L18.Q4,18.Q4,L19.Q1,19.Q1,L19.Q2,19.Q2,19.Q3,L19.Q3,L19.Q4,19.Q4,L20.Q1,20.Q1,20.Q2,20.Q3,20.Q4,21.Q1 | 11 | 460 | 679 | 0 | kbps
DC_E_ERBS_EUTRANCELLFDD_V | pmMacUeThpUlDistr | L15B,15B,16B,16A,L16A,L16B,17Q1,L17.Q4,17.Q4,L17A,L17B,17B,17A,17.Q3,17.Q2,17.Q1,L17.Q3,L17.Q2,L17.Q1,L18.Q3,L18.Q2,L18.Q1,18.Q3,18.Q2,18.Q1,L18.Q4,18.Q4,L19.Q1,19.Q1,L19.Q2,19.Q2,19.Q3,L19.Q3,L19.Q4,19.Q4,L20.Q1,20.Q1,20.Q2,20.Q3,20.Q4,21.Q1 | 12 | 680 | 999 | 0 | kbps
DC_E_ERBS_EUTRANCELLFDD_V | pmMacUeThpUlDistr | L15B,15B,16B,16A,L16A,L16B,17Q1,L17.Q4,17.Q4,L17A,L17B,17B,17A,17.Q3,17.Q2,17.Q1,L17.Q3,L17.Q2,L17.Q1,L18.Q3,L18.Q2,L18.Q1,18.Q3,18.Q2,18.Q1,L18.Q4,18.Q4,L19.Q1,19.Q1,L19.Q2,19.Q2,19.Q3,L19.Q3,L19.Q4,19.Q4,L20.Q1,20.Q1,20.Q2,20.Q3,20.Q4,21.Q1 | 13 | 1000 | 1499 | 0 | kbps
DC_E_ERBS_EUTRANCELLFDD_V | pmMacUeThpUlDistr | L15B,15B,16B,16A,L16A,L16B,17Q1,L17.Q4,17.Q4,L17A,L17B,17B,17A,17.Q3,17.Q2,17.Q1,L17.Q3,L17.Q2,L17.Q1,L18.Q3,L18.Q2,L18.Q1,18.Q3,18.Q2,18.Q1,L18.Q4,18.Q4,L19.Q1,19.Q1,L19.Q2,19.Q2,19.Q3,L19.Q3,L19.Q4,19.Q4,L20.Q1,20.Q1,20.Q2,20.Q3,20.Q4,21.Q1 | 14 | 1500 | 2199 | 0 | kbps
DC_E_ERBS_EUTRANCELLFDD_V | pmMacUeThpUlDistr | L15B,15B,16B,16A,L16A,L16B,17Q1,L17.Q4,17.Q4,L17A,L17B,17B,17A,17.Q3,17.Q2,17.Q1,L17.Q3,L17.Q2,L17.Q1,L18.Q3,L18.Q2,L18.Q1,18.Q3,18.Q2,18.Q1,L18.Q4,18.Q4,L19.Q1,19.Q1,L19.Q2,19.Q2,19.Q3,L19.Q3,L19.Q4,19.Q4,L20.Q1,20.Q1,20.Q2,20.Q3,20.Q4,21.Q1 | 15 | 2200 | 3199 | 0 | kbps
DC_E_ERBS_EUTRANCELLFDD_V | pmMacUeThpUlDistr | L15B,15B,16B,16A,L16A,L16B,17Q1,L17.Q4,17.Q4,L17A,L17B,17B,17A,17.Q3,17.Q2,17.Q1,L17.Q3,L17.Q2,L17.Q1,L18.Q3,L18.Q2,L18.Q1,18.Q3,18.Q2,18.Q1,L18.Q4,18.Q4,L19.Q1,19.Q1,L19.Q2,19.Q2,19.Q3,L19.Q3,L19.Q4,19.Q4,L20.Q1,20.Q1,20.Q2,20.Q3,20.Q4,21.Q1 | 16 | 3200 | 4599 | 0 | kbps
DC_E_ERBS_EUTRANCELLFDD_V | pmMacUeThpUlDistr | L15B,15B,16B,16A,L16A,L16B,17Q1,L17.Q4,17.Q4,L17A,L17B,17B,17A,17.Q3,17.Q2,17.Q1,L17.Q3,L17.Q2,L17.Q1,L18.Q3,L18.Q2,L18.Q1,18.Q3,18.Q2,18.Q1,L18.Q4,18.Q4,L19.Q1,19.Q1,L19.Q2,19.Q2,19.Q3,L19.Q3,L19.Q4,19.Q4,L20.Q1,20.Q1,20.Q2,20.Q3,20.Q4,21.Q1 | 17 | 4600 | 6799 | 0 | kbps
DC_E_ERBS_EUTRANCELLFDD_V | pmMacUeThpUlDistr | L15B,15B,16B,16A,L16A,L16B,17Q1,L17.Q4,17.Q4,L17A,L17B,17B,17A,17.Q3,17.Q2,17.Q1,L17.Q3,L17.Q2,L17.Q1,L18.Q3,L18.Q2,L18.Q1,18.Q3,18.Q2,18.Q1,L18.Q4,18.Q4,L19.Q1,19.Q1,L19.Q2,19.Q2,19.Q3,L19.Q3,L19.Q4,19.Q4,L20.Q1,20.Q1,20.Q2,20.Q3,20.Q4,21.Q1 | 18 | 6800 | 9999 | 0 | kbps
DC_E_ERBS_EUTRANCELLFDD_V | pmMacUeThpUlDistr | L15B,15B,16B,16A,L16A,L16B,17Q1,L17.Q4,17.Q4,L17A,L17B,17B,17A,17.Q3,17.Q2,17.Q1,L17.Q3,L17.Q2,L17.Q1,L18.Q3,L18.Q2,L18.Q1,18.Q3,18.Q2,18.Q1,L18.Q4,18.Q4,L19.Q1,19.Q1,L19.Q2,19.Q2,19.Q3,L19.Q3,L19.Q4,19.Q4,L20.Q1,20.Q1,20.Q2,20.Q3,20.Q4,21.Q1 | 19 | 10000 | 14999 | 0 | kbps
DC_E_ERBS_EUTRANCELLFDD_V | pmMacUeThpUlDistr | L15B,15B,16B,16A,L16A,L16B,17Q1,L17.Q4,17.Q4,L17A,L17B,17B,17A,17.Q3,17.Q2,17.Q1,L17.Q3,L17.Q2,L17.Q1,L18.Q3,L18.Q2,L18.Q1,18.Q3,18.Q2,18.Q1,L18.Q4,18.Q4,L19.Q1,19.Q1,L19.Q2,19.Q2,19.Q3,L19.Q3,L19.Q4,19.Q4,L20.Q1,20.Q1,20.Q2,20.Q3,20.Q4,21.Q1 | 2 | 15 | 21 | 0 | kbps
DC_E_ERBS_EUTRANCELLFDD_V | pmMacUeThpUlDistr | L15B,15B,16B,16A,L16A,L16B,17Q1,L17.Q4,17.Q4,L17A,L17B,17B,17A,17.Q3,17.Q2,17.Q1,L17.Q3,L17.Q2,L17.Q1,L18.Q3,L18.Q2,L18.Q1,18.Q3,18.Q2,18.Q1,L18.Q4,18.Q4,L19.Q1,19.Q1,L19.Q2,19.Q2,19.Q3,L19.Q3,L19.Q4,19.Q4,L20.Q1,20.Q1,20.Q2,20.Q3,20.Q4,21.Q1 | 20 | 15000 | 21999 | 0 | kbps
DC_E_ERBS_EUTRANCELLFDD_V | pmMacUeThpUlDistr | L15B,15B,16B,16A,L16A,L16B,17Q1,L17.Q4,17.Q4,L17A,L17B,17B,17A,17.Q3,17.Q2,17.Q1,L17.Q3,L17.Q2,L17.Q1,L18.Q3,L18.Q2,L18.Q1,18.Q3,18.Q2,18.Q1,L18.Q4,18.Q4,L19.Q1,19.Q1,L19.Q2,19.Q2,19.Q3,L19.Q3,L19.Q4,19.Q4,L20.Q1,20.Q1,20.Q2,20.Q3,20.Q4,21.Q1 | 21 | 22000 | 31999 | 0 | kbps
DC_E_ERBS_EUTRANCELLFDD_V | pmMacUeThpUlDistr | L15B,15B,16B,16A,L16A,L16B,17Q1,L17.Q4,17.Q4,L17A,L17B,17B,17A,17.Q3,17.Q2,17.Q1,L17.Q3,L17.Q2,L17.Q1,L18.Q3,L18.Q2,L18.Q1,18.Q3,18.Q2,18.Q1,L18.Q4,18.Q4,L19.Q1,19.Q1,L19.Q2,19.Q2,19.Q3,L19.Q3,L19.Q4,19.Q4,L20.Q1,20.Q1,20.Q2,20.Q3,20.Q4,21.Q1 | 22 | 32000 | 45999 | 0 | kbps
DC_E_ERBS_EUTRANCELLFDD_V | pmMacUeThpUlDistr | L15B,15B,16B,16A,L16A,L16B,17Q1,L17.Q4,17.Q4,L17A,L17B,17B,17A,17.Q3,17.Q2,17.Q1,L17.Q3,L17.Q2,L17.Q1,L18.Q3,L18.Q2,L18.Q1,18.Q3,18.Q2,18.Q1,L18.Q4,18.Q4,L19.Q1,19.Q1,L19.Q2,19.Q2,19.Q3,L19.Q3,L19.Q4,19.Q4,L20.Q1,20.Q1,20.Q2,20.Q3,20.Q4,21.Q1 | 23 | 46000 | 67999 | 0 | kbps
DC_E_ERBS_EUTRANCELLFDD_V | pmMacUeThpUlDistr | L15B,15B,16B,16A,L16A,L16B,17Q1,L17.Q4,17.Q4,L17A,L17B,17B,17A,17.Q3,17.Q2,17.Q1,L17.Q3,L17.Q2,L17.Q1,L18.Q3,L18.Q2,L18.Q1,18.Q3,18.Q2,18.Q1,L18.Q4,18.Q4,L19.Q1,19.Q1,L19.Q2,19.Q2,19.Q3,L19.Q3,L19.Q4,19.Q4,L20.Q1,20.Q1,20.Q2,20.Q3,20.Q4,21.Q1 | 24 | 68000 | 99999 | 0 | kbps
DC_E_ERBS_EUTRANCELLFDD_V | pmMacUeThpUlDistr | L15B,15B,16B,16A,L16A,L16B,17Q1,L17.Q4,17.Q4,L17A,L17B,17B,17A,17.Q3,17.Q2,17.Q1,L17.Q3,L17.Q2,L17.Q1,L18.Q3,L18.Q2,L18.Q1,18.Q3,18.Q2,18.Q1,L18.Q4,18.Q4,L19.Q1,19.Q1,L19.Q2,19.Q2,19.Q3,L19.Q3,L19.Q4,19.Q4,L20.Q1,20.Q1,20.Q2,20.Q3,20.Q4,21.Q1 | 25 | 100000 | 149999 | 0 | kbps
DC_E_ERBS_EUTRANCELLFDD_V | pmMacUeThpUlDistr | L15B,15B,16B,16A,L16A,L16B,17Q1,L17.Q4,17.Q4,L17A,L17B,17B,17A,17.Q3,17.Q2,17.Q1,L17.Q3,L17.Q2,L17.Q1,L18.Q3,L18.Q2,L18.Q1,18.Q3,18.Q2,18.Q1,L18.Q4,18.Q4,L19.Q1,19.Q1,L19.Q2,19.Q2,19.Q3,L19.Q3,L19.Q4,19.Q4,L20.Q1,20.Q1,20.Q2,20.Q3,20.Q4,21.Q1 | 26 |  | >=150000 | 0 | kbps
DC_E_ERBS_EUTRANCELLFDD_V | pmMacUeThpUlDistr | L15B,15B,16B,16A,L16A,L16B,17Q1,L17.Q4,17.Q4,L17A,L17B,17B,17A,17.Q3,17.Q2,17.Q1,L17.Q3,L17.Q2,L17.Q1,L18.Q3,L18.Q2,L18.Q1,18.Q3,18.Q2,18.Q1,L18.Q4,18.Q4,L19.Q1,19.Q1,L19.Q2,19.Q2,19.Q3,L19.Q3,L19.Q4,19.Q4,L20.Q1,20.Q1,20.Q2,20.Q3,20.Q4,21.Q1 | 3 | 22 | 31 | 0 | kbps
DC_E_ERBS_EUTRANCELLFDD_V | pmMacUeThpUlDistr | L15B,15B,16B,16A,L16A,L16B,17Q1,L17.Q4,17.Q4,L17A,L17B,17B,17A,17.Q3,17.Q2,17.Q1,L17.Q3,L17.Q2,L17.Q1,L18.Q3,L18.Q2,L18.Q1,18.Q3,18.Q2,18.Q1,L18.Q4,18.Q4,L19.Q1,19.Q1,L19.Q2,19.Q2,19.Q3,L19.Q3,L19.Q4,19.Q4,L20.Q1,20.Q1,20.Q2,20.Q3,20.Q4,21.Q1 | 4 | 32 | 45 | 0 | kbps
DC_E_ERBS_EUTRANCELLFDD_V | pmMacUeThpUlDistr | L15B,15B,16B,16A,L16A,L16B,17Q1,L17.Q4,17.Q4,L17A,L17B,17B,17A,17.Q3,17.Q2,17.Q1,L17.Q3,L17.Q2,L17.Q1,L18.Q3,L18.Q2,L18.Q1,18.Q3,18.Q2,18.Q1,L18.Q4,18.Q4,L19.Q1,19.Q1,L19.Q2,19.Q2,19.Q3,L19.Q3,L19.Q4,19.Q4,L20.Q1,20.Q1,20.Q2,20.Q3,20.Q4,21.Q1 | 5 | 46 | 67 | 0 | kbps
DC_E_ERBS_EUTRANCELLFDD_V | pmMacUeThpUlDistr | L15B,15B,16B,16A,L16A,L16B,17Q1,L17.Q4,17.Q4,L17A,L17B,17B,17A,17.Q3,17.Q2,17.Q1,L17.Q3,L17.Q2,L17.Q1,L18.Q3,L18.Q2,L18.Q1,18.Q3,18.Q2,18.Q1,L18.Q4,18.Q4,L19.Q1,19.Q1,L19.Q2,19.Q2,19.Q3,L19.Q3,L19.Q4,19.Q4,L20.Q1,20.Q1,20.Q2,20.Q3,20.Q4,21.Q1 | 6 | 68 | 99 | 0 | kbps
DC_E_ERBS_EUTRANCELLFDD_V | pmMacUeThpUlDistr | L15B,15B,16B,16A,L16A,L16B,17Q1,L17.Q4,17.Q4,L17A,L17B,17B,17A,17.Q3,17.Q2,17.Q1,L17.Q3,L17.Q2,L17.Q1,L18.Q3,L18.Q2,L18.Q1,18.Q3,18.Q2,18.Q1,L18.Q4,18.Q4,L19.Q1,19.Q1,L19.Q2,19.Q2,19.Q3,L19.Q3,L19.Q4,19.Q4,L20.Q1,20.Q1,20.Q2,20.Q3,20.Q4,21.Q1 | 7 | 100 | 149 | 0 | kbps
DC_E_ERBS_EUTRANCELLFDD_V | pmMacUeThpUlDistr | L15B,15B,16B,16A,L16A,L16B,17Q1,L17.Q4,17.Q4,L17A,L17B,17B,17A,17.Q3,17.Q2,17.Q1,L17.Q3,L17.Q2,L17.Q1,L18.Q3,L18.Q2,L18.Q1,18.Q3,18.Q2,18.Q1,L18.Q4,18.Q4,L19.Q1,19.Q1,L19.Q2,19.Q2,19.Q3,L19.Q3,L19.Q4,19.Q4,L20.Q1,20.Q1,20.Q2,20.Q3,20.Q4,21.Q1 | 8 | 150 | 219 | 0 | kbps
DC_E_ERBS_EUTRANCELLFDD_V | pmMacUeThpUlDistr | L15B,15B,16B,16A,L16A,L16B,17Q1,L17.Q4,17.Q4,L17A,L17B,17B,17A,17.Q3,17.Q2,17.Q1,L17.Q3,L17.Q2,L17.Q1,L18.Q3,L18.Q2,L18.Q1,18.Q3,18.Q2,18.Q1,L18.Q4,18.Q4,L19.Q1,19.Q1,L19.Q2,19.Q2,19.Q3,L19.Q3,L19.Q4,19.Q4,L20.Q1,20.Q1,20.Q2,20.Q3,20.Q4,21.Q1 | 9 | 220 | 319 | 0 | kbps
DC_E_ERBS_EUTRANCELLFDD_V | pmPdcchCceAggregationDistr | 15B,L14B,L14A,L15B,L16B,16B,L16A,16A,17Q1,L17.Q4,17.Q4,L17A,L17B,17B,17A,17.Q3,17.Q2,17.Q1,L17.Q3,L17.Q2,L17.Q1,L18.Q3,L18.Q2,L18.Q1,18.Q3,18.Q2,18.Q1,L18.Q4,18.Q4,L19.Q1,19.Q1,L19.Q2,19.Q2,19.Q3,L19.Q3,L19.Q4,19.Q4,L20.Q1,20.Q1,20.Q2,20.Q3,20.Q4,21.Q1 | 0 |  |  | 0 | PDCCH CCE aggregation level set to 1
DC_E_ERBS_EUTRANCELLFDD_V | pmPdcchCceAggregationDistr | 15B,L14B,L14A,L15B,L16B,16B,L16A,16A,17Q1,L17.Q4,17.Q4,L17A,L17B,17B,17A,17.Q3,17.Q2,17.Q1,L17.Q3,L17.Q2,L17.Q1,L18.Q3,L18.Q2,L18.Q1,18.Q3,18.Q2,18.Q1,L18.Q4,18.Q4,L19.Q1,19.Q1,L19.Q2,19.Q2,19.Q3,L19.Q3,L19.Q4,19.Q4,L20.Q1,20.Q1,20.Q2,20.Q3,20.Q4,21.Q1 | 1 |  |  | 0 | PDCCH CCE aggregation level set to 2
DC_E_ERBS_EUTRANCELLFDD_V | pmPdcchCceAggregationDistr | 15B,L14B,L14A,L15B,L16B,16B,L16A,16A,17Q1,L17.Q4,17.Q4,L17A,L17B,17B,17A,17.Q3,17.Q2,17.Q1,L17.Q3,L17.Q2,L17.Q1,L18.Q3,L18.Q2,L18.Q1,18.Q3,18.Q2,18.Q1,L18.Q4,18.Q4,L19.Q1,19.Q1,L19.Q2,19.Q2,19.Q3,L19.Q3,L19.Q4,19.Q4,L20.Q1,20.Q1,20.Q2,20.Q3,20.Q4,21.Q1 | 2 |  |  | 0 | PDCCH CCE aggregation level set to 4
DC_E_ERBS_EUTRANCELLFDD_V | pmPdcchCceAggregationDistr | 15B,L14B,L14A,L15B,L16B,16B,L16A,16A,17Q1,L17.Q4,17.Q4,L17A,L17B,17B,17A,17.Q3,17.Q2,17.Q1,L17.Q3,L17.Q2,L17.Q1,L18.Q3,L18.Q2,L18.Q1,18.Q3,18.Q2,18.Q1,L18.Q4,18.Q4,L19.Q1,19.Q1,L19.Q2,19.Q2,19.Q3,L19.Q3,L19.Q4,19.Q4,L20.Q1,20.Q1,20.Q2,20.Q3,20.Q4,21.Q1 | 3 |  |  | 0 | PDCCH CCE aggregation level set to 8
DC_E_ERBS_EUTRANCELLFDD_V | pmRaMsg3NackCbraTxDistr | 15B,L15B,L14B,L16A,L16B,16B,16A,17Q1,L17.Q4,17.Q4,L17A,L17B,17B,17A,17.Q3,17.Q2,17.Q1,L17.Q3,L17.Q2,L17.Q1,L18.Q3,L18.Q2,L18.Q1,18.Q3,18.Q2,18.Q1,L18.Q4,18.Q4,L19.Q1,19.Q1,L19.Q2,19.Q2,19.Q3,L19.Q3,L19.Q4,19.Q4,L20.Q1,20.Q1,20.Q2,20.Q3,20.Q4,21.Q1 | 0 |  |  | 0 | Number of first transmission attempts of random access Msg3.
DC_E_ERBS_EUTRANCELLFDD_V | pmRaMsg3NackCbraTxDistr | 15B,L15B,L14B,L16A,L16B,16B,16A,17Q1,L17.Q4,17.Q4,L17A,L17B,17B,17A,17.Q3,17.Q2,17.Q1,L17.Q3,L17.Q2,L17.Q1,L18.Q3,L18.Q2,L18.Q1,18.Q3,18.Q2,18.Q1,L18.Q4,18.Q4,L19.Q1,19.Q1,L19.Q2,19.Q2,19.Q3,L19.Q3,L19.Q4,19.Q4,L20.Q1,20.Q1,20.Q2,20.Q3,20.Q4,21.Q1 | 1 |  |  | 0 | Number of second transmission attempts of random access Msg3.
DC_E_ERBS_EUTRANCELLFDD_V | pmRaMsg3NackCbraTxDistr | 15B,L15B,L14B,L16A,L16B,16B,16A,17Q1,L17.Q4,17.Q4,L17A,L17B,17B,17A,17.Q3,17.Q2,17.Q1,L17.Q3,L17.Q2,L17.Q1,L18.Q3,L18.Q2,L18.Q1,18.Q3,18.Q2,18.Q1,L18.Q4,18.Q4,L19.Q1,19.Q1,L19.Q2,19.Q2,19.Q3,L19.Q3,L19.Q4,19.Q4,L20.Q1,20.Q1,20.Q2,20.Q3,20.Q4,21.Q1 | 2 |  |  | 0 | Number of third transmission attempts of random access Msg3.
DC_E_ERBS_EUTRANCELLFDD_V | pmRaMsg3NackCbraTxDistr | 15B,L15B,L14B,L16A,L16B,16B,16A,17Q1,L17.Q4,17.Q4,L17A,L17B,17B,17A,17.Q3,17.Q2,17.Q1,L17.Q3,L17.Q2,L17.Q1,L18.Q3,L18.Q2,L18.Q1,18.Q3,18.Q2,18.Q1,L18.Q4,18.Q4,L19.Q1,19.Q1,L19.Q2,19.Q2,19.Q3,L19.Q3,L19.Q4,19.Q4,L20.Q1,20.Q1,20.Q2,20.Q3,20.Q4,21.Q1 | 3 |  |  | 0 | Number of fourth transmission attempts of random access Msg3.
DC_E_ERBS_EUTRANCELLFDD_V | pmRaMsg3NackCbraTxDistr | 15B,L15B,L14B,L16A,L16B,16B,16A,17Q1,L17.Q4,17.Q4,L17A,L17B,17B,17A,17.Q3,17.Q2,17.Q1,L17.Q3,L17.Q2,L17.Q1,L18.Q3,L18.Q2,L18.Q1,18.Q3,18.Q2,18.Q1,L18.Q4,18.Q4,L19.Q1,19.Q1,L19.Q2,19.Q2,19.Q3,L19.Q3,L19.Q4,19.Q4,L20.Q1,20.Q1,20.Q2,20.Q3,20.Q4,21.Q1 | 4 |  |  | 0 | Number of fifth transmission attempts of random access Msg3.
DC_E_ERBS_EUTRANCELLFDD_V | pmRaMsg3NackCbraTxDistr | 15B,L15B,L14B,L16A,L16B,16B,16A,17Q1,L17.Q4,17.Q4,L17A,L17B,17B,17A,17.Q3,17.Q2,17.Q1,L17.Q3,L17.Q2,L17.Q1,L18.Q3,L18.Q2,L18.Q1,18.Q3,18.Q2,18.Q1,L18.Q4,18.Q4,L19.Q1,19.Q1,L19.Q2,19.Q2,19.Q3,L19.Q3,L19.Q4,19.Q4,L20.Q1,20.Q1,20.Q2,20.Q3,20.Q4,21.Q1 | 5 |  |  | 0 | Number of sixth transmission attempts of random access Msg3.
DC_E_ERBS_EUTRANCELLFDD_V | pmRaMsg3NackCbraTxDistr | 15B,L15B,L14B,L16A,L16B,16B,16A,17Q1,L17.Q4,17.Q4,L17A,L17B,17B,17A,17.Q3,17.Q2,17.Q1,L17.Q3,L17.Q2,L17.Q1,L18.Q3,L18.Q2,L18.Q1,18.Q3,18.Q2,18.Q1,L18.Q4,18.Q4,L19.Q1,19.Q1,L19.Q2,19.Q2,19.Q3,L19.Q3,L19.Q4,19.Q4,L20.Q1,20.Q1,20.Q2,20.Q3,20.Q4,21.Q1 | 6 |  |  | 0 | Number of seventh transmission attempts of random access Msg3.
DC_E_ERBS_EUTRANCELLFDD_V | pmRaMsg3NackCbraTxDistr | 15B,L15B,L14B,L16A,L16B,16B,16A,17Q1,L17.Q4,17.Q4,L17A,L17B,17B,17A,17.Q3,17.Q2,17.Q1,L17.Q3,L17.Q2,L17.Q1,L18.Q3,L18.Q2,L18.Q1,18.Q3,18.Q2,18.Q1,L18.Q4,18.Q4,L19.Q1,19.Q1,L19.Q2,19.Q2,19.Q3,L19.Q3,L19.Q4,19.Q4,L20.Q1,20.Q1,20.Q2,20.Q3,20.Q4,21.Q1 | 7 |  |  | 0 | Number of eighth transmission attempts of random access Msg3.
DC_E_ERBS_EUTRANCELLFDD_V | pmRaContResAccDistr | 15B,L15B,L14B,16B,16A,L16A,L16B,17Q1,L17.Q4,17.Q4,L17A,L17B,17B,17A,17.Q3,17.Q2,17.Q1,L17.Q3,L17.Q2,L17.Q1,L18.Q3,L18.Q2,L18.Q1,18.Q3,18.Q2,18.Q1,L18.Q4,18.Q4,L19.Q1,19.Q1,L19.Q2,19.Q2,19.Q3,L19.Q3,L19.Q4,19.Q4,L20.Q1,20.Q1,20.Q2,20.Q3,20.Q4,21.Q1 | 0 |  | <= 8 | 0 | ms
DC_E_ERBS_EUTRANCELLFDD_V | pmRaContResAccDistr | 15B,L15B,L14B,16B,16A,L16A,L16B,17Q1,L17.Q4,17.Q4,L17A,L17B,17B,17A,17.Q3,17.Q2,17.Q1,L17.Q3,L17.Q2,L17.Q1,L18.Q3,L18.Q2,L18.Q1,18.Q3,18.Q2,18.Q1,L18.Q4,18.Q4,L19.Q1,19.Q1,L19.Q2,19.Q2,19.Q3,L19.Q3,L19.Q4,19.Q4,L20.Q1,20.Q1,20.Q2,20.Q3,20.Q4,21.Q1 | 1 | 9 | 16 | 0 | ms
DC_E_ERBS_EUTRANCELLFDD_V | pmRaContResAccDistr | 15B,L15B,L14B,16B,16A,L16A,L16B,17Q1,L17.Q4,17.Q4,L17A,L17B,17B,17A,17.Q3,17.Q2,17.Q1,L17.Q3,L17.Q2,L17.Q1,L18.Q3,L18.Q2,L18.Q1,18.Q3,18.Q2,18.Q1,L18.Q4,18.Q4,L19.Q1,19.Q1,L19.Q2,19.Q2,19.Q3,L19.Q3,L19.Q4,19.Q4,L20.Q1,20.Q1,20.Q2,20.Q3,20.Q4,21.Q1 | 2 | 17 | 24 | 0 | ms
DC_E_ERBS_EUTRANCELLFDD_V | pmRaContResAccDistr | 15B,L15B,L14B,16B,16A,L16A,L16B,17Q1,L17.Q4,17.Q4,L17A,L17B,17B,17A,17.Q3,17.Q2,17.Q1,L17.Q3,L17.Q2,L17.Q1,L18.Q3,L18.Q2,L18.Q1,18.Q3,18.Q2,18.Q1,L18.Q4,18.Q4,L19.Q1,19.Q1,L19.Q2,19.Q2,19.Q3,L19.Q3,L19.Q4,19.Q4,L20.Q1,20.Q1,20.Q2,20.Q3,20.Q4,21.Q1 | 3 | 25 | 32 | 0 | ms
DC_E_ERBS_EUTRANCELLFDD_V | pmRaContResAccDistr | 15B,L15B,L14B,16B,16A,L16A,L16B,17Q1,L17.Q4,17.Q4,L17A,L17B,17B,17A,17.Q3,17.Q2,17.Q1,L17.Q3,L17.Q2,L17.Q1,L18.Q3,L18.Q2,L18.Q1,18.Q3,18.Q2,18.Q1,L18.Q4,18.Q4,L19.Q1,19.Q1,L19.Q2,19.Q2,19.Q3,L19.Q3,L19.Q4,19.Q4,L20.Q1,20.Q1,20.Q2,20.Q3,20.Q4,21.Q1 | 4 | 33 | 40 | 0 | ms
DC_E_ERBS_EUTRANCELLFDD_V | pmRaContResAccDistr | 15B,L15B,L14B,16B,16A,L16A,L16B,17Q1,L17.Q4,17.Q4,L17A,L17B,17B,17A,17.Q3,17.Q2,17.Q1,L17.Q3,L17.Q2,L17.Q1,L18.Q3,L18.Q2,L18.Q1,18.Q3,18.Q2,18.Q1,L18.Q4,18.Q4,L19.Q1,19.Q1,L19.Q2,19.Q2,19.Q3,L19.Q3,L19.Q4,19.Q4,L20.Q1,20.Q1,20.Q2,20.Q3,20.Q4,21.Q1 | 5 | 41 | 48 | 0 | ms
DC_E_ERBS_EUTRANCELLFDD_V | pmRaContResAccDistr | 15B,L15B,L14B,16B,16A,L16A,L16B,17Q1,L17.Q4,17.Q4,L17A,L17B,17B,17A,17.Q3,17.Q2,17.Q1,L17.Q3,L17.Q2,L17.Q1,L18.Q3,L18.Q2,L18.Q1,18.Q3,18.Q2,18.Q1,L18.Q4,18.Q4,L19.Q1,19.Q1,L19.Q2,19.Q2,19.Q3,L19.Q3,L19.Q4,19.Q4,L20.Q1,20.Q1,20.Q2,20.Q3,20.Q4,21.Q1 | 6 | 49 | 56 | 0 | ms
DC_E_ERBS_EUTRANCELLFDD_V | pmRaContResAccDistr | 15B,L15B,L14B,16B,16A,L16A,L16B,17Q1,L17.Q4,17.Q4,L17A,L17B,17B,17A,17.Q3,17.Q2,17.Q1,L17.Q3,L17.Q2,L17.Q1,L18.Q3,L18.Q2,L18.Q1,18.Q3,18.Q2,18.Q1,L18.Q4,18.Q4,L19.Q1,19.Q1,L19.Q2,19.Q2,19.Q3,L19.Q3,L19.Q4,19.Q4,L20.Q1,20.Q1,20.Q2,20.Q3,20.Q4,21.Q1 | 7 | 57 | 64 | 0 | ms
DC_E_ERBS_EUTRANCELLFDD_V | pmRaContResAccDistr | 15B,L15B,L14B,16B,16A,L16A,L16B,17Q1,L17.Q4,17.Q4,L17A,L17B,17B,17A,17.Q3,17.Q2,17.Q1,L17.Q3,L17.Q2,L17.Q1,L18.Q3,L18.Q2,L18.Q1,18.Q3,18.Q2,18.Q1,L18.Q4,18.Q4,L19.Q1,19.Q1,L19.Q2,19.Q2,19.Q3,L19.Q3,L19.Q4,19.Q4,L20.Q1,20.Q1,20.Q2,20.Q3,20.Q4,21.Q1 | 8 | > 64 |  | 0 | ms
DC_E_ERBS_EUTRANCELLFDD_V | pmSrGrantLatDistr | L15B,L14B,15B,L16A,L16B,16B,16A,17Q1,L17.Q4,17.Q4,L17A,L17B,17B,17A,17.Q3,17.Q2,17.Q1,L17.Q3,L17.Q2,L17.Q1,L18.Q3,L18.Q2,L18.Q1,18.Q3,18.Q2,18.Q1,L18.Q4,18.Q4,L19.Q1,19.Q1,L19.Q2,19.Q2,19.Q3,L19.Q3,L19.Q4,19.Q4,L20.Q1,20.Q1,20.Q2,20.Q3,20.Q4,21.Q1 | 0 | 0 | 5 | 0 | ms
DC_E_ERBS_EUTRANCELLFDD_V | pmSrGrantLatDistr | L15B,L14B,15B,L16A,L16B,16B,16A,17Q1,L17.Q4,17.Q4,L17A,L17B,17B,17A,17.Q3,17.Q2,17.Q1,L17.Q3,L17.Q2,L17.Q1,L18.Q3,L18.Q2,L18.Q1,18.Q3,18.Q2,18.Q1,L18.Q4,18.Q4,L19.Q1,19.Q1,L19.Q2,19.Q2,19.Q3,L19.Q3,L19.Q4,19.Q4,L20.Q1,20.Q1,20.Q2,20.Q3,20.Q4,21.Q1 | 1 | 6 | 10 | 0 | ms
DC_E_ERBS_EUTRANCELLFDD_V | pmSrGrantLatDistr | L15B,L14B,15B,L16A,L16B,16B,16A,17Q1,L17.Q4,17.Q4,L17A,L17B,17B,17A,17.Q3,17.Q2,17.Q1,L17.Q3,L17.Q2,L17.Q1,L18.Q3,L18.Q2,L18.Q1,18.Q3,18.Q2,18.Q1,L18.Q4,18.Q4,L19.Q1,19.Q1,L19.Q2,19.Q2,19.Q3,L19.Q3,L19.Q4,19.Q4,L20.Q1,20.Q1,20.Q2,20.Q3,20.Q4,21.Q1 | 2 | 11 | 20 | 0 | ms
DC_E_ERBS_EUTRANCELLFDD_V | pmSrGrantLatDistr | L15B,L14B,15B,L16A,L16B,16B,16A,17Q1,L17.Q4,17.Q4,L17A,L17B,17B,17A,17.Q3,17.Q2,17.Q1,L17.Q3,L17.Q2,L17.Q1,L18.Q3,L18.Q2,L18.Q1,18.Q3,18.Q2,18.Q1,L18.Q4,18.Q4,L19.Q1,19.Q1,L19.Q2,19.Q2,19.Q3,L19.Q3,L19.Q4,19.Q4,L20.Q1,20.Q1,20.Q2,20.Q3,20.Q4,21.Q1 | 3 | 21 | 30 | 0 | ms
DC_E_ERBS_EUTRANCELLFDD_V | pmSrGrantLatDistr | L15B,L14B,15B,L16A,L16B,16B,16A,17Q1,L17.Q4,17.Q4,L17A,L17B,17B,17A,17.Q3,17.Q2,17.Q1,L17.Q3,L17.Q2,L17.Q1,L18.Q3,L18.Q2,L18.Q1,18.Q3,18.Q2,18.Q1,L18.Q4,18.Q4,L19.Q1,19.Q1,L19.Q2,19.Q2,19.Q3,L19.Q3,L19.Q4,19.Q4,L20.Q1,20.Q1,20.Q2,20.Q3,20.Q4,21.Q1 | 4 | 31 | 40 | 0 | ms
DC_E_ERBS_EUTRANCELLFDD_V | pmSrGrantLatDistr | L15B,L14B,15B,L16A,L16B,16B,16A,17Q1,L17.Q4,17.Q4,L17A,L17B,17B,17A,17.Q3,17.Q2,17.Q1,L17.Q3,L17.Q2,L17.Q1,L18.Q3,L18.Q2,L18.Q1,18.Q3,18.Q2,18.Q1,L18.Q4,18.Q4,L19.Q1,19.Q1,L19.Q2,19.Q2,19.Q3,L19.Q3,L19.Q4,19.Q4,L20.Q1,20.Q1,20.Q2,20.Q3,20.Q4,21.Q1 | 5 | 41 | 50 | 0 | ms
DC_E_ERBS_EUTRANCELLFDD_V | pmSrGrantLatDistr | L15B,L14B,15B,L16A,L16B,16B,16A,17Q1,L17.Q4,17.Q4,L17A,L17B,17B,17A,17.Q3,17.Q2,17.Q1,L17.Q3,L17.Q2,L17.Q1,L18.Q3,L18.Q2,L18.Q1,18.Q3,18.Q2,18.Q1,L18.Q4,18.Q4,L19.Q1,19.Q1,L19.Q2,19.Q2,19.Q3,L19.Q3,L19.Q4,19.Q4,L20.Q1,20.Q1,20.Q2,20.Q3,20.Q4,21.Q1 | 6 | 51 | 100 | 0 | ms
DC_E_ERBS_EUTRANCELLFDD_V | pmSrGrantLatDistr | L15B,L14B,15B,L16A,L16B,16B,16A,17Q1,L17.Q4,17.Q4,L17A,L17B,17B,17A,17.Q3,17.Q2,17.Q1,L17.Q3,L17.Q2,L17.Q1,L18.Q3,L18.Q2,L18.Q1,18.Q3,18.Q2,18.Q1,L18.Q4,18.Q4,L19.Q1,19.Q1,L19.Q2,19.Q2,19.Q3,L19.Q3,L19.Q4,19.Q4,L20.Q1,20.Q1,20.Q2,20.Q3,20.Q4,21.Q1 | 7 | 101 | 200 | 0 | ms
DC_E_ERBS_EUTRANCELLFDD_V | pmSrGrantLatDistr | L15B,L14B,15B,L16A,L16B,16B,16A,17Q1,L17.Q4,17.Q4,L17A,L17B,17B,17A,17.Q3,17.Q2,17.Q1,L17.Q3,L17.Q2,L17.Q1,L18.Q3,L18.Q2,L18.Q1,18.Q3,18.Q2,18.Q1,L18.Q4,18.Q4,L19.Q1,19.Q1,L19.Q2,19.Q2,19.Q3,L19.Q3,L19.Q4,19.Q4,L20.Q1,20.Q1,20.Q2,20.Q3,20.Q4,21.Q1 | 8 | 201 | 500 | 0 | ms
DC_E_ERBS_EUTRANCELLFDD_V | pmSrGrantLatDistr | L15B,L14B,15B,L16A,L16B,16B,16A,17Q1,L17.Q4,17.Q4,L17A,L17B,17B,17A,17.Q3,17.Q2,17.Q1,L17.Q3,L17.Q2,L17.Q1,L18.Q3,L18.Q2,L18.Q1,18.Q3,18.Q2,18.Q1,L18.Q4,18.Q4,L19.Q1,19.Q1,L19.Q2,19.Q2,19.Q3,L19.Q3,L19.Q4,19.Q4,L20.Q1,20.Q1,20.Q2,20.Q3,20.Q4,21.Q1 | 9 | > 500 |  | 0 | ms
DC_E_ERBS_EUTRANCELLFDD_V | pmPdcchSym3PwrUtil | L15B,15B,L14A,L14B,L16A,L16B,16B,16A,17Q1,L17.Q4,17.Q4,L17A,L17B,17B,17A,17.Q3,17.Q2,17.Q1,L17.Q3,L17.Q2,L17.Q1,L18.Q3,L18.Q2,L18.Q1,18.Q3,18.Q2,18.Q1,L18.Q4,18.Q4,L19.Q1,19.Q1,L19.Q2,19.Q2,19.Q3,L19.Q3,L19.Q4,19.Q4,L20.Q1,20.Q1,20.Q2,20.Q3,20.Q4,21.Q1 | 0 |  | 10 | 0 | %utilization
DC_E_ERBS_EUTRANCELLFDD_V | pmPdcchSym3PwrUtil | L15B,15B,L14A,L14B,L16A,L16B,16B,16A,17Q1,L17.Q4,17.Q4,L17A,L17B,17B,17A,17.Q3,17.Q2,17.Q1,L17.Q3,L17.Q2,L17.Q1,L18.Q3,L18.Q2,L18.Q1,18.Q3,18.Q2,18.Q1,L18.Q4,18.Q4,L19.Q1,19.Q1,L19.Q2,19.Q2,19.Q3,L19.Q3,L19.Q4,19.Q4,L20.Q1,20.Q1,20.Q2,20.Q3,20.Q4,21.Q1 | 1 | 11 | 20 | 0 | %utilization
DC_E_ERBS_EUTRANCELLFDD_V | pmPdcchSym3PwrUtil | L15B,15B,L14A,L14B,L16A,L16B,16B,16A,17Q1,L17.Q4,17.Q4,L17A,L17B,17B,17A,17.Q3,17.Q2,17.Q1,L17.Q3,L17.Q2,L17.Q1,L18.Q3,L18.Q2,L18.Q1,18.Q3,18.Q2,18.Q1,L18.Q4,18.Q4,L19.Q1,19.Q1,L19.Q2,19.Q2,19.Q3,L19.Q3,L19.Q4,19.Q4,L20.Q1,20.Q1,20.Q2,20.Q3,20.Q4,21.Q1 | 2 | 21 | 30 | 0 | %utilization
DC_E_ERBS_EUTRANCELLFDD_V | pmPdcchSym3PwrUtil | L15B,15B,L14A,L14B,L16A,L16B,16B,16A,17Q1,L17.Q4,17.Q4,L17A,L17B,17B,17A,17.Q3,17.Q2,17.Q1,L17.Q3,L17.Q2,L17.Q1,L18.Q3,L18.Q2,L18.Q1,18.Q3,18.Q2,18.Q1,L18.Q4,18.Q4,L19.Q1,19.Q1,L19.Q2,19.Q2,19.Q3,L19.Q3,L19.Q4,19.Q4,L20.Q1,20.Q1,20.Q2,20.Q3,20.Q4,21.Q1 | 3 | 31 | 40 | 0 | %utilization
DC_E_ERBS_EUTRANCELLFDD_V | pmPdcchSym3PwrUtil | L15B,15B,L14A,L14B,L16A,L16B,16B,16A,17Q1,L17.Q4,17.Q4,L17A,L17B,17B,17A,17.Q3,17.Q2,17.Q1,L17.Q3,L17.Q2,L17.Q1,L18.Q3,L18.Q2,L18.Q1,18.Q3,18.Q2,18.Q1,L18.Q4,18.Q4,L19.Q1,19.Q1,L19.Q2,19.Q2,19.Q3,L19.Q3,L19.Q4,19.Q4,L20.Q1,20.Q1,20.Q2,20.Q3,20.Q4,21.Q1 | 4 | 41 | 50 | 0 | %utilization
DC_E_ERBS_EUTRANCELLFDD_V | pmPdcchSym3PwrUtil | L15B,15B,L14A,L14B,L16A,L16B,16B,16A,17Q1,L17.Q4,17.Q4,L17A,L17B,17B,17A,17.Q3,17.Q2,17.Q1,L17.Q3,L17.Q2,L17.Q1,L18.Q3,L18.Q2,L18.Q1,18.Q3,18.Q2,18.Q1,L18.Q4,18.Q4,L19.Q1,19.Q1,L19.Q2,19.Q2,19.Q3,L19.Q3,L19.Q4,19.Q4,L20.Q1,20.Q1,20.Q2,20.Q3,20.Q4,21.Q1 | 5 | 51 | 60 | 0 | %utilization
DC_E_ERBS_EUTRANCELLFDD_V | pmPdcchSym3PwrUtil | L15B,15B,L14A,L14B,L16A,L16B,16B,16A,17Q1,L17.Q4,17.Q4,L17A,L17B,17B,17A,17.Q3,17.Q2,17.Q1,L17.Q3,L17.Q2,L17.Q1,L18.Q3,L18.Q2,L18.Q1,18.Q3,18.Q2,18.Q1,L18.Q4,18.Q4,L19.Q1,19.Q1,L19.Q2,19.Q2,19.Q3,L19.Q3,L19.Q4,19.Q4,L20.Q1,20.Q1,20.Q2,20.Q3,20.Q4,21.Q1 | 6 | 61 | 70 | 0 | %utilization
DC_E_ERBS_EUTRANCELLFDD_V | pmPdcchSym3PwrUtil | L15B,15B,L14A,L14B,L16A,L16B,16B,16A,17Q1,L17.Q4,17.Q4,L17A,L17B,17B,17A,17.Q3,17.Q2,17.Q1,L17.Q3,L17.Q2,L17.Q1,L18.Q3,L18.Q2,L18.Q1,18.Q3,18.Q2,18.Q1,L18.Q4,18.Q4,L19.Q1,19.Q1,L19.Q2,19.Q2,19.Q3,L19.Q3,L19.Q4,19.Q4,L20.Q1,20.Q1,20.Q2,20.Q3,20.Q4,21.Q1 | 7 | 71 | 80 | 0 | %utilization
DC_E_ERBS_EUTRANCELLFDD_V | pmPdcchSym3PwrUtil | L15B,15B,L14A,L14B,L16A,L16B,16B,16A,17Q1,L17.Q4,17.Q4,L17A,L17B,17B,17A,17.Q3,17.Q2,17.Q1,L17.Q3,L17.Q2,L17.Q1,L18.Q3,L18.Q2,L18.Q1,18.Q3,18.Q2,18.Q1,L18.Q4,18.Q4,L19.Q1,19.Q1,L19.Q2,19.Q2,19.Q3,L19.Q3,L19.Q4,19.Q4,L20.Q1,20.Q1,20.Q2,20.Q3,20.Q4,21.Q1 | 8 | 81 | 90 | 0 | %utilization
DC_E_ERBS_EUTRANCELLFDD_V | pmPdcchSym3PwrUtil | L15B,15B,L14A,L14B,L16A,L16B,16B,16A,17Q1,L17.Q4,17.Q4,L17A,L17B,17B,17A,17.Q3,17.Q2,17.Q1,L17.Q3,L17.Q2,L17.Q1,L18.Q3,L18.Q2,L18.Q1,18.Q3,18.Q2,18.Q1,L18.Q4,18.Q4,L19.Q1,19.Q1,L19.Q2,19.Q2,19.Q3,L19.Q3,L19.Q4,19.Q4,L20.Q1,20.Q1,20.Q2,20.Q3,20.Q4,21.Q1 | 9 | 91 | 100 | 0 | %utilization
DC_E_ERBS_EUTRANCELLFDD_V | pmPdcchCceRequestedDistr | L14B,L14A,L15B,L16A,16A,16B,L16B,17Q1,L17.Q4,17.Q4,L17A,L17B,17B,17A,17.Q3,17.Q2,17.Q1,L17.Q3,L17.Q2,L17.Q1,L18.Q3,L18.Q2,L18.Q1,18.Q3,18.Q2,18.Q1,L18.Q4,18.Q4,L19.Q1,19.Q1,L19.Q2,19.Q2,19.Q3,L19.Q3,L19.Q4,19.Q4,L20.Q1,20.Q1,20.Q2,20.Q3,20.Q4,21.Q1 | 0 | 0 | 50 | 0 | (requested CCEs)x100
DC_E_ERBS_EUTRANCELLFDD_V | pmPdcchCceRequestedDistr | L14B,L14A,L15B,L16A,16A,16B,L16B,17Q1,L17.Q4,17.Q4,L17A,L17B,17B,17A,17.Q3,17.Q2,17.Q1,L17.Q3,L17.Q2,L17.Q1,L18.Q3,L18.Q2,L18.Q1,18.Q3,18.Q2,18.Q1,L18.Q4,18.Q4,L19.Q1,19.Q1,L19.Q2,19.Q2,19.Q3,L19.Q3,L19.Q4,19.Q4,L20.Q1,20.Q1,20.Q2,20.Q3,20.Q4,21.Q1 | 1 | >50 | 75 | 0 | (requested CCEs)x100
DC_E_ERBS_EUTRANCELLFDD_V | pmPdcchCceRequestedDistr | L14B,L14A,L15B,L16A,16A,16B,L16B,17Q1,L17.Q4,17.Q4,L17A,L17B,17B,17A,17.Q3,17.Q2,17.Q1,L17.Q3,L17.Q2,L17.Q1,L18.Q3,L18.Q2,L18.Q1,18.Q3,18.Q2,18.Q1,L18.Q4,18.Q4,L19.Q1,19.Q1,L19.Q2,19.Q2,19.Q3,L19.Q3,L19.Q4,19.Q4,L20.Q1,20.Q1,20.Q2,20.Q3,20.Q4,21.Q1 | 10 | >1200 | 1600 | 0 | (requested CCEs)x100
DC_E_ERBS_EUTRANCELLFDD_V | pmPdcchCceRequestedDistr | L14B,L14A,L15B,L16A,16A,16B,L16B,17Q1,L17.Q4,17.Q4,L17A,L17B,17B,17A,17.Q3,17.Q2,17.Q1,L17.Q3,L17.Q2,L17.Q1,L18.Q3,L18.Q2,L18.Q1,18.Q3,18.Q2,18.Q1,L18.Q4,18.Q4,L19.Q1,19.Q1,L19.Q2,19.Q2,19.Q3,L19.Q3,L19.Q4,19.Q4,L20.Q1,20.Q1,20.Q2,20.Q3,20.Q4,21.Q1 | 11 | >1600 |  | 0 | (requested CCEs)x100
DC_E_ERBS_EUTRANCELLFDD_V | pmPdcchCceRequestedDistr | L14B,L14A,L15B,L16A,16A,16B,L16B,17Q1,L17.Q4,17.Q4,L17A,L17B,17B,17A,17.Q3,17.Q2,17.Q1,L17.Q3,L17.Q2,L17.Q1,L18.Q3,L18.Q2,L18.Q1,18.Q3,18.Q2,18.Q1,L18.Q4,18.Q4,L19.Q1,19.Q1,L19.Q2,19.Q2,19.Q3,L19.Q3,L19.Q4,19.Q4,L20.Q1,20.Q1,20.Q2,20.Q3,20.Q4,21.Q1 | 2 | >75 | 100 | 0 | (requested CCEs)x100
DC_E_ERBS_EUTRANCELLFDD_V | pmPdcchCceRequestedDistr | L14B,L14A,L15B,L16A,16A,16B,L16B,17Q1,L17.Q4,17.Q4,L17A,L17B,17B,17A,17.Q3,17.Q2,17.Q1,L17.Q3,L17.Q2,L17.Q1,L18.Q3,L18.Q2,L18.Q1,18.Q3,18.Q2,18.Q1,L18.Q4,18.Q4,L19.Q1,19.Q1,L19.Q2,19.Q2,19.Q3,L19.Q3,L19.Q4,19.Q4,L20.Q1,20.Q1,20.Q2,20.Q3,20.Q4,21.Q1 | 3 | >100 | 150 | 0 | (requested CCEs)x100
DC_E_ERBS_EUTRANCELLFDD_V | pmPdcchCceRequestedDistr | L14B,L14A,L15B,L16A,16A,16B,L16B,17Q1,L17.Q4,17.Q4,L17A,L17B,17B,17A,17.Q3,17.Q2,17.Q1,L17.Q3,L17.Q2,L17.Q1,L18.Q3,L18.Q2,L18.Q1,18.Q3,18.Q2,18.Q1,L18.Q4,18.Q4,L19.Q1,19.Q1,L19.Q2,19.Q2,19.Q3,L19.Q3,L19.Q4,19.Q4,L20.Q1,20.Q1,20.Q2,20.Q3,20.Q4,21.Q1 | 4 | >150 | 200 | 0 | (requested CCEs)x100
DC_E_ERBS_EUTRANCELLFDD_V | pmPdcchCceRequestedDistr | L14B,L14A,L15B,L16A,16A,16B,L16B,17Q1,L17.Q4,17.Q4,L17A,L17B,17B,17A,17.Q3,17.Q2,17.Q1,L17.Q3,L17.Q2,L17.Q1,L18.Q3,L18.Q2,L18.Q1,18.Q3,18.Q2,18.Q1,L18.Q4,18.Q4,L19.Q1,19.Q1,L19.Q2,19.Q2,19.Q3,L19.Q3,L19.Q4,19.Q4,L20.Q1,20.Q1,20.Q2,20.Q3,20.Q4,21.Q1 | 5 | >200 | 300 | 0 | (requested CCEs)x100
DC_E_ERBS_EUTRANCELLFDD_V | pmPdcchCceRequestedDistr | L14B,L14A,L15B,L16A,16A,16B,L16B,17Q1,L17.Q4,17.Q4,L17A,L17B,17B,17A,17.Q3,17.Q2,17.Q1,L17.Q3,L17.Q2,L17.Q1,L18.Q3,L18.Q2,L18.Q1,18.Q3,18.Q2,18.Q1,L18.Q4,18.Q4,L19.Q1,19.Q1,L19.Q2,19.Q2,19.Q3,L19.Q3,L19.Q4,19.Q4,L20.Q1,20.Q1,20.Q2,20.Q3,20.Q4,21.Q1 | 6 | >300 | 400 | 0 | (requested CCEs)x100
DC_E_ERBS_EUTRANCELLFDD_V | pmPdcchCceRequestedDistr | L14B,L14A,L15B,L16A,16A,16B,L16B,17Q1,L17.Q4,17.Q4,L17A,L17B,17B,17A,17.Q3,17.Q2,17.Q1,L17.Q3,L17.Q2,L17.Q1,L18.Q3,L18.Q2,L18.Q1,18.Q3,18.Q2,18.Q1,L18.Q4,18.Q4,L19.Q1,19.Q1,L19.Q2,19.Q2,19.Q3,L19.Q3,L19.Q4,19.Q4,L20.Q1,20.Q1,20.Q2,20.Q3,20.Q4,21.Q1 | 7 | >400 | 600 | 0 | (requested CCEs)x100
DC_E_ERBS_EUTRANCELLFDD_V | pmPdcchCceRequestedDistr | L14B,L14A,L15B,L16A,16A,16B,L16B,17Q1,L17.Q4,17.Q4,L17A,L17B,17B,17A,17.Q3,17.Q2,17.Q1,L17.Q3,L17.Q2,L17.Q1,L18.Q3,L18.Q2,L18.Q1,18.Q3,18.Q2,18.Q1,L18.Q4,18.Q4,L19.Q1,19.Q1,L19.Q2,19.Q2,19.Q3,L19.Q3,L19.Q4,19.Q4,L20.Q1,20.Q1,20.Q2,20.Q3,20.Q4,21.Q1 | 8 | >600 | 800 | 0 | (requested CCEs)x100
DC_E_ERBS_EUTRANCELLFDD_V | pmPdcchCceRequestedDistr | L14B,L14A,L15B,L16A,16A,16B,L16B,17Q1,L17.Q4,17.Q4,L17A,L17B,17B,17A,17.Q3,17.Q2,17.Q1,L17.Q3,L17.Q2,L17.Q1,L18.Q3,L18.Q2,L18.Q1,18.Q3,18.Q2,18.Q1,L18.Q4,18.Q4,L19.Q1,19.Q1,L19.Q2,19.Q2,19.Q3,L19.Q3,L19.Q4,19.Q4,L20.Q1,20.Q1,20.Q2,20.Q3,20.Q4,21.Q1 | 9 | >800 | 1200 | 0 | (requested CCEs)x100
DC_E_ERBS_EUTRANCELLFDD_V | pmErabRelNormalEnbArp | L15B,16A,L16B,16B,L16A,17Q1,L17.Q4,17.Q4,L17A,L17B,17B,17A,17.Q3,17.Q2,17.Q1,L17.Q3,L17.Q2,L17.Q1,L18.Q3,L18.Q2,L18.Q1,18.Q3,18.Q2,18.Q1,L18.Q4,18.Q4,L19.Q1,19.Q1,L19.Q2,19.Q2,19.Q3,L19.Q3,L19.Q4,19.Q4,L20.Q1,20.Q1,20.Q2,20.Q3,20.Q4,21.Q1 | 0 |  |  | 0 | N/A (unallowed ARP value)
DC_E_ERBS_EUTRANCELLFDD_V | pmErabRelNormalEnbArp | L15B,16A,L16B,16B,L16A,17Q1,L17.Q4,17.Q4,L17A,L17B,17B,17A,17.Q3,17.Q2,17.Q1,L17.Q3,L17.Q2,L17.Q1,L18.Q3,L18.Q2,L18.Q1,18.Q3,18.Q2,18.Q1,L18.Q4,18.Q4,L19.Q1,19.Q1,L19.Q2,19.Q2,19.Q3,L19.Q3,L19.Q4,19.Q4,L20.Q1,20.Q1,20.Q2,20.Q3,20.Q4,21.Q1 | 1 |  |  | 0 | Sum of E-RABs released with ARP priority value 1
DC_E_ERBS_EUTRANCELLFDD_V | pmErabRelNormalEnbArp | L15B,16A,L16B,16B,L16A,17Q1,L17.Q4,17.Q4,L17A,L17B,17B,17A,17.Q3,17.Q2,17.Q1,L17.Q3,L17.Q2,L17.Q1,L18.Q3,L18.Q2,L18.Q1,18.Q3,18.Q2,18.Q1,L18.Q4,18.Q4,L19.Q1,19.Q1,L19.Q2,19.Q2,19.Q3,L19.Q3,L19.Q4,19.Q4,L20.Q1,20.Q1,20.Q2,20.Q3,20.Q4,21.Q1 | 10 |  |  | 0 | Sum of E-RABs released with ARP priority value 10
DC_E_ERBS_EUTRANCELLFDD_V | pmErabRelNormalEnbArp | L15B,16A,L16B,16B,L16A,17Q1,L17.Q4,17.Q4,L17A,L17B,17B,17A,17.Q3,17.Q2,17.Q1,L17.Q3,L17.Q2,L17.Q1,L18.Q3,L18.Q2,L18.Q1,18.Q3,18.Q2,18.Q1,L18.Q4,18.Q4,L19.Q1,19.Q1,L19.Q2,19.Q2,19.Q3,L19.Q3,L19.Q4,19.Q4,L20.Q1,20.Q1,20.Q2,20.Q3,20.Q4,21.Q1 | 11 |  |  | 0 | Sum of E-RABs released with ARP priority value 11
DC_E_ERBS_EUTRANCELLFDD_V | pmErabRelNormalEnbArp | L15B,16A,L16B,16B,L16A,17Q1,L17.Q4,17.Q4,L17A,L17B,17B,17A,17.Q3,17.Q2,17.Q1,L17.Q3,L17.Q2,L17.Q1,L18.Q3,L18.Q2,L18.Q1,18.Q3,18.Q2,18.Q1,L18.Q4,18.Q4,L19.Q1,19.Q1,L19.Q2,19.Q2,19.Q3,L19.Q3,L19.Q4,19.Q4,L20.Q1,20.Q1,20.Q2,20.Q3,20.Q4,21.Q1 | 12 |  |  | 0 | Sum of E-RABs released with ARP priority value 12
DC_E_ERBS_EUTRANCELLFDD_V | pmErabRelNormalEnbArp | L15B,16A,L16B,16B,L16A,17Q1,L17.Q4,17.Q4,L17A,L17B,17B,17A,17.Q3,17.Q2,17.Q1,L17.Q3,L17.Q2,L17.Q1,L18.Q3,L18.Q2,L18.Q1,18.Q3,18.Q2,18.Q1,L18.Q4,18.Q4,L19.Q1,19.Q1,L19.Q2,19.Q2,19.Q3,L19.Q3,L19.Q4,19.Q4,L20.Q1,20.Q1,20.Q2,20.Q3,20.Q4,21.Q1 | 13 |  |  | 0 | Sum of E-RABs released with ARP priority value 13
DC_E_ERBS_EUTRANCELLFDD_V | pmErabRelNormalEnbArp | L15B,16A,L16B,16B,L16A,17Q1,L17.Q4,17.Q4,L17A,L17B,17B,17A,17.Q3,17.Q2,17.Q1,L17.Q3,L17.Q2,L17.Q1,L18.Q3,L18.Q2,L18.Q1,18.Q3,18.Q2,18.Q1,L18.Q4,18.Q4,L19.Q1,19.Q1,L19.Q2,19.Q2,19.Q3,L19.Q3,L19.Q4,19.Q4,L20.Q1,20.Q1,20.Q2,20.Q3,20.Q4,21.Q1 | 14 |  |  | 0 | Sum of E-RABs released with ARP priority value 14
DC_E_ERBS_EUTRANCELLFDD_V | pmErabRelNormalEnbArp | L15B,16A,L16B,16B,L16A,17Q1,L17.Q4,17.Q4,L17A,L17B,17B,17A,17.Q3,17.Q2,17.Q1,L17.Q3,L17.Q2,L17.Q1,L18.Q3,L18.Q2,L18.Q1,18.Q3,18.Q2,18.Q1,L18.Q4,18.Q4,L19.Q1,19.Q1,L19.Q2,19.Q2,19.Q3,L19.Q3,L19.Q4,19.Q4,L20.Q1,20.Q1,20.Q2,20.Q3,20.Q4,21.Q1 | 15 |  |  | 0 | Sum of E-RABs released with ARP priority value 15
DC_E_ERBS_EUTRANCELLFDD_V | pmErabRelNormalEnbArp | L15B,16A,L16B,16B,L16A,17Q1,L17.Q4,17.Q4,L17A,L17B,17B,17A,17.Q3,17.Q2,17.Q1,L17.Q3,L17.Q2,L17.Q1,L18.Q3,L18.Q2,L18.Q1,18.Q3,18.Q2,18.Q1,L18.Q4,18.Q4,L19.Q1,19.Q1,L19.Q2,19.Q2,19.Q3,L19.Q3,L19.Q4,19.Q4,L20.Q1,20.Q1,20.Q2,20.Q3,20.Q4,21.Q1 | 2 |  |  | 0 | Sum of E-RABs released with ARP priority value 2
DC_E_ERBS_EUTRANCELLFDD_V | pmErabRelNormalEnbArp | L15B,16A,L16B,16B,L16A,17Q1,L17.Q4,17.Q4,L17A,L17B,17B,17A,17.Q3,17.Q2,17.Q1,L17.Q3,L17.Q2,L17.Q1,L18.Q3,L18.Q2,L18.Q1,18.Q3,18.Q2,18.Q1,L18.Q4,18.Q4,L19.Q1,19.Q1,L19.Q2,19.Q2,19.Q3,L19.Q3,L19.Q4,19.Q4,L20.Q1,20.Q1,20.Q2,20.Q3,20.Q4,21.Q1 | 3 |  |  | 0 | Sum of E-RABs released with ARP priority value 3
DC_E_ERBS_EUTRANCELLFDD_V | pmErabRelNormalEnbArp | L15B,16A,L16B,16B,L16A,17Q1,L17.Q4,17.Q4,L17A,L17B,17B,17A,17.Q3,17.Q2,17.Q1,L17.Q3,L17.Q2,L17.Q1,L18.Q3,L18.Q2,L18.Q1,18.Q3,18.Q2,18.Q1,L18.Q4,18.Q4,L19.Q1,19.Q1,L19.Q2,19.Q2,19.Q3,L19.Q3,L19.Q4,19.Q4,L20.Q1,20.Q1,20.Q2,20.Q3,20.Q4,21.Q1 | 4 |  |  | 0 | Sum of E-RABs released with ARP priority value 4
DC_E_ERBS_EUTRANCELLFDD_V | pmErabRelNormalEnbArp | L15B,16A,L16B,16B,L16A,17Q1,L17.Q4,17.Q4,L17A,L17B,17B,17A,17.Q3,17.Q2,17.Q1,L17.Q3,L17.Q2,L17.Q1,L18.Q3,L18.Q2,L18.Q1,18.Q3,18.Q2,18.Q1,L18.Q4,18.Q4,L19.Q1,19.Q1,L19.Q2,19.Q2,19.Q3,L19.Q3,L19.Q4,19.Q4,L20.Q1,20.Q1,20.Q2,20.Q3,20.Q4,21.Q1 | 5 |  |  | 0 | Sum of E-RABs released with ARP priority value 5
DC_E_ERBS_EUTRANCELLFDD_V | pmErabRelNormalEnbArp | L15B,16A,L16B,16B,L16A,17Q1,L17.Q4,17.Q4,L17A,L17B,17B,17A,17.Q3,17.Q2,17.Q1,L17.Q3,L17.Q2,L17.Q1,L18.Q3,L18.Q2,L18.Q1,18.Q3,18.Q2,18.Q1,L18.Q4,18.Q4,L19.Q1,19.Q1,L19.Q2,19.Q2,19.Q3,L19.Q3,L19.Q4,19.Q4,L20.Q1,20.Q1,20.Q2,20.Q3,20.Q4,21.Q1 | 6 |  |  | 0 | Sum of E-RABs released with ARP priority value 6
DC_E_ERBS_EUTRANCELLFDD_V | pmErabRelNormalEnbArp | L15B,16A,L16B,16B,L16A,17Q1,L17.Q4,17.Q4,L17A,L17B,17B,17A,17.Q3,17.Q2,17.Q1,L17.Q3,L17.Q2,L17.Q1,L18.Q3,L18.Q2,L18.Q1,18.Q3,18.Q2,18.Q1,L18.Q4,18.Q4,L19.Q1,19.Q1,L19.Q2,19.Q2,19.Q3,L19.Q3,L19.Q4,19.Q4,L20.Q1,20.Q1,20.Q2,20.Q3,20.Q4,21.Q1 | 7 |  |  | 0 | Sum of E-RABs released with ARP priority value 7
DC_E_ERBS_EUTRANCELLFDD_V | pmErabRelNormalEnbArp | L15B,16A,L16B,16B,L16A,17Q1,L17.Q4,17.Q4,L17A,L17B,17B,17A,17.Q3,17.Q2,17.Q1,L17.Q3,L17.Q2,L17.Q1,L18.Q3,L18.Q2,L18.Q1,18.Q3,18.Q2,18.Q1,L18.Q4,18.Q4,L19.Q1,19.Q1,L19.Q2,19.Q2,19.Q3,L19.Q3,L19.Q4,19.Q4,L20.Q1,20.Q1,20.Q2,20.Q3,20.Q4,21.Q1 | 8 |  |  | 0 | Sum of E-RABs released with ARP priority value 8
DC_E_ERBS_EUTRANCELLFDD_V | pmErabRelNormalEnbArp | L15B,16A,L16B,16B,L16A,17Q1,L17.Q4,17.Q4,L17A,L17B,17B,17A,17.Q3,17.Q2,17.Q1,L17.Q3,L17.Q2,L17.Q1,L18.Q3,L18.Q2,L18.Q1,18.Q3,18.Q2,18.Q1,L18.Q4,18.Q4,L19.Q1,19.Q1,L19.Q2,19.Q2,19.Q3,L19.Q3,L19.Q4,19.Q4,L20.Q1,20.Q1,20.Q2,20.Q3,20.Q4,21.Q1 | 9 |  |  | 0 | Sum of E-RABs released with ARP priority value 9
DC_E_ERBS_EUTRANCELLFDD_V | pmDeltaSinrDlComp | L15B,15B,L16B,16A,16B,L16A,17Q1,L17.Q4,17.Q4,L17A,L17B,17B,17A,17.Q3,17.Q2,17.Q1,L17.Q3,L17.Q2,L17.Q1,L18.Q3,L18.Q2,L18.Q1,18.Q3,18.Q2,18.Q1,L18.Q4,18.Q4,L19.Q1,19.Q1,L19.Q2,19.Q2,19.Q3,L19.Q3,L19.Q4,19.Q4,L20.Q1,20.Q1,20.Q2,20.Q3,20.Q4,21.Q1 | 0 |  | <= 1.0 | 0 | dB
DC_E_ERBS_EUTRANCELLFDD_V | pmDeltaSinrDlComp | L15B,15B,L16B,16A,16B,L16A,17Q1,L17.Q4,17.Q4,L17A,L17B,17B,17A,17.Q3,17.Q2,17.Q1,L17.Q3,L17.Q2,L17.Q1,L18.Q3,L18.Q2,L18.Q1,18.Q3,18.Q2,18.Q1,L18.Q4,18.Q4,L19.Q1,19.Q1,L19.Q2,19.Q2,19.Q3,L19.Q3,L19.Q4,19.Q4,L20.Q1,20.Q1,20.Q2,20.Q3,20.Q4,21.Q1 | 1 | >1.0 | 2.0 | 0 | dB
DC_E_ERBS_EUTRANCELLFDD_V | pmDeltaSinrDlComp | L15B,15B,L16B,16A,16B,L16A,17Q1,L17.Q4,17.Q4,L17A,L17B,17B,17A,17.Q3,17.Q2,17.Q1,L17.Q3,L17.Q2,L17.Q1,L18.Q3,L18.Q2,L18.Q1,18.Q3,18.Q2,18.Q1,L18.Q4,18.Q4,L19.Q1,19.Q1,L19.Q2,19.Q2,19.Q3,L19.Q3,L19.Q4,19.Q4,L20.Q1,20.Q1,20.Q2,20.Q3,20.Q4,21.Q1 | 2 | >2.0 | 3.0 | 0 | dB
DC_E_ERBS_EUTRANCELLFDD_V | pmDeltaSinrDlComp | L15B,15B,L16B,16A,16B,L16A,17Q1,L17.Q4,17.Q4,L17A,L17B,17B,17A,17.Q3,17.Q2,17.Q1,L17.Q3,L17.Q2,L17.Q1,L18.Q3,L18.Q2,L18.Q1,18.Q3,18.Q2,18.Q1,L18.Q4,18.Q4,L19.Q1,19.Q1,L19.Q2,19.Q2,19.Q3,L19.Q3,L19.Q4,19.Q4,L20.Q1,20.Q1,20.Q2,20.Q3,20.Q4,21.Q1 | 3 | >3.0 | 4.0 | 0 | dB
DC_E_ERBS_EUTRANCELLFDD_V | pmDeltaSinrDlComp | L15B,15B,L16B,16A,16B,L16A,17Q1,L17.Q4,17.Q4,L17A,L17B,17B,17A,17.Q3,17.Q2,17.Q1,L17.Q3,L17.Q2,L17.Q1,L18.Q3,L18.Q2,L18.Q1,18.Q3,18.Q2,18.Q1,L18.Q4,18.Q4,L19.Q1,19.Q1,L19.Q2,19.Q2,19.Q3,L19.Q3,L19.Q4,19.Q4,L20.Q1,20.Q1,20.Q2,20.Q3,20.Q4,21.Q1 | 4 | >4.0 | 5.0 | 0 | dB
DC_E_ERBS_EUTRANCELLFDD_V | pmDeltaSinrDlComp | L15B,15B,L16B,16A,16B,L16A,17Q1,L17.Q4,17.Q4,L17A,L17B,17B,17A,17.Q3,17.Q2,17.Q1,L17.Q3,L17.Q2,L17.Q1,L18.Q3,L18.Q2,L18.Q1,18.Q3,18.Q2,18.Q1,L18.Q4,18.Q4,L19.Q1,19.Q1,L19.Q2,19.Q2,19.Q3,L19.Q3,L19.Q4,19.Q4,L20.Q1,20.Q1,20.Q2,20.Q3,20.Q4,21.Q1 | 5 | >5.0 | 6.0 | 0 | dB
DC_E_ERBS_EUTRANCELLFDD_V | pmDeltaSinrDlComp | L15B,15B,L16B,16A,16B,L16A,17Q1,L17.Q4,17.Q4,L17A,L17B,17B,17A,17.Q3,17.Q2,17.Q1,L17.Q3,L17.Q2,L17.Q1,L18.Q3,L18.Q2,L18.Q1,18.Q3,18.Q2,18.Q1,L18.Q4,18.Q4,L19.Q1,19.Q1,L19.Q2,19.Q2,19.Q3,L19.Q3,L19.Q4,19.Q4,L20.Q1,20.Q1,20.Q2,20.Q3,20.Q4,21.Q1 | 6 | >6.0 | 7.0 | 0 | dB
DC_E_ERBS_EUTRANCELLFDD_V | pmDeltaSinrDlComp | L15B,15B,L16B,16A,16B,L16A,17Q1,L17.Q4,17.Q4,L17A,L17B,17B,17A,17.Q3,17.Q2,17.Q1,L17.Q3,L17.Q2,L17.Q1,L18.Q3,L18.Q2,L18.Q1,18.Q3,18.Q2,18.Q1,L18.Q4,18.Q4,L19.Q1,19.Q1,L19.Q2,19.Q2,19.Q3,L19.Q3,L19.Q4,19.Q4,L20.Q1,20.Q1,20.Q2,20.Q3,20.Q4,21.Q1 | 7 | >7.0 | 8.0 | 0 | dB
DC_E_ERBS_EUTRANCELLFDD_V | pmDeltaSinrDlComp | L15B,15B,L16B,16A,16B,L16A,17Q1,L17.Q4,17.Q4,L17A,L17B,17B,17A,17.Q3,17.Q2,17.Q1,L17.Q3,L17.Q2,L17.Q1,L18.Q3,L18.Q2,L18.Q1,18.Q3,18.Q2,18.Q1,L18.Q4,18.Q4,L19.Q1,19.Q1,L19.Q2,19.Q2,19.Q3,L19.Q3,L19.Q4,19.Q4,L20.Q1,20.Q1,20.Q2,20.Q3,20.Q4,21.Q1 | 8 | >8.0 | 9.0 | 0 | dB
DC_E_ERBS_EUTRANCELLFDD_V | pmDeltaSinrDlComp | L15B,15B,L16B,16A,16B,L16A,17Q1,L17.Q4,17.Q4,L17A,L17B,17B,17A,17.Q3,17.Q2,17.Q1,L17.Q3,L17.Q2,L17.Q1,L18.Q3,L18.Q2,L18.Q1,18.Q3,18.Q2,18.Q1,L18.Q4,18.Q4,L19.Q1,19.Q1,L19.Q2,19.Q2,19.Q3,L19.Q3,L19.Q4,19.Q4,L20.Q1,20.Q1,20.Q2,20.Q3,20.Q4,21.Q1 | 9 | > 9.0 |  | 0 | dB
DC_E_ERBS_EUTRANCELLFDD_V | pmPdcchSym2PwrUtil | L14B,L15B,15B,L14A,L16A,16B,L16B,16A,17Q1,L17.Q4,17.Q4,L17A,L17B,17B,17A,17.Q3,17.Q2,17.Q1,L17.Q3,L17.Q2,L17.Q1,L18.Q3,L18.Q2,L18.Q1,18.Q3,18.Q2,18.Q1,L18.Q4,18.Q4,L19.Q1,19.Q1,L19.Q2,19.Q2,19.Q3,L19.Q3,L19.Q4,19.Q4,L20.Q1,20.Q1,20.Q2,20.Q3,20.Q4,21.Q1 | 0 |  | <=10 | 0 | %utilization
DC_E_ERBS_EUTRANCELLFDD_V | pmPdcchSym2PwrUtil | L14B,L15B,15B,L14A,L16A,16B,L16B,16A,17Q1,L17.Q4,17.Q4,L17A,L17B,17B,17A,17.Q3,17.Q2,17.Q1,L17.Q3,L17.Q2,L17.Q1,L18.Q3,L18.Q2,L18.Q1,18.Q3,18.Q2,18.Q1,L18.Q4,18.Q4,L19.Q1,19.Q1,L19.Q2,19.Q2,19.Q3,L19.Q3,L19.Q4,19.Q4,L20.Q1,20.Q1,20.Q2,20.Q3,20.Q4,21.Q1 | 1 | 11 | 20 | 0 | %utilization
DC_E_ERBS_EUTRANCELLFDD_V | pmPdcchSym2PwrUtil | L14B,L15B,15B,L14A,L16A,16B,L16B,16A,17Q1,L17.Q4,17.Q4,L17A,L17B,17B,17A,17.Q3,17.Q2,17.Q1,L17.Q3,L17.Q2,L17.Q1,L18.Q3,L18.Q2,L18.Q1,18.Q3,18.Q2,18.Q1,L18.Q4,18.Q4,L19.Q1,19.Q1,L19.Q2,19.Q2,19.Q3,L19.Q3,L19.Q4,19.Q4,L20.Q1,20.Q1,20.Q2,20.Q3,20.Q4,21.Q1 | 2 | 21 | 30 | 0 | %utilization
DC_E_ERBS_EUTRANCELLFDD_V | pmPdcchSym2PwrUtil | L14B,L15B,15B,L14A,L16A,16B,L16B,16A,17Q1,L17.Q4,17.Q4,L17A,L17B,17B,17A,17.Q3,17.Q2,17.Q1,L17.Q3,L17.Q2,L17.Q1,L18.Q3,L18.Q2,L18.Q1,18.Q3,18.Q2,18.Q1,L18.Q4,18.Q4,L19.Q1,19.Q1,L19.Q2,19.Q2,19.Q3,L19.Q3,L19.Q4,19.Q4,L20.Q1,20.Q1,20.Q2,20.Q3,20.Q4,21.Q1 | 3 | 31 | 40 | 0 | %utilization
DC_E_ERBS_EUTRANCELLFDD_V | pmPdcchSym2PwrUtil | L14B,L15B,15B,L14A,L16A,16B,L16B,16A,17Q1,L17.Q4,17.Q4,L17A,L17B,17B,17A,17.Q3,17.Q2,17.Q1,L17.Q3,L17.Q2,L17.Q1,L18.Q3,L18.Q2,L18.Q1,18.Q3,18.Q2,18.Q1,L18.Q4,18.Q4,L19.Q1,19.Q1,L19.Q2,19.Q2,19.Q3,L19.Q3,L19.Q4,19.Q4,L20.Q1,20.Q1,20.Q2,20.Q3,20.Q4,21.Q1 | 4 | 41 | 50 | 0 | %utilization
DC_E_ERBS_EUTRANCELLFDD_V | pmPdcchSym2PwrUtil | L14B,L15B,15B,L14A,L16A,16B,L16B,16A,17Q1,L17.Q4,17.Q4,L17A,L17B,17B,17A,17.Q3,17.Q2,17.Q1,L17.Q3,L17.Q2,L17.Q1,L18.Q3,L18.Q2,L18.Q1,18.Q3,18.Q2,18.Q1,L18.Q4,18.Q4,L19.Q1,19.Q1,L19.Q2,19.Q2,19.Q3,L19.Q3,L19.Q4,19.Q4,L20.Q1,20.Q1,20.Q2,20.Q3,20.Q4,21.Q1 | 5 | 51 | 60 | 0 | %utilization
DC_E_ERBS_EUTRANCELLFDD_V | pmPdcchSym2PwrUtil | L14B,L15B,15B,L14A,L16A,16B,L16B,16A,17Q1,L17.Q4,17.Q4,L17A,L17B,17B,17A,17.Q3,17.Q2,17.Q1,L17.Q3,L17.Q2,L17.Q1,L18.Q3,L18.Q2,L18.Q1,18.Q3,18.Q2,18.Q1,L18.Q4,18.Q4,L19.Q1,19.Q1,L19.Q2,19.Q2,19.Q3,L19.Q3,L19.Q4,19.Q4,L20.Q1,20.Q1,20.Q2,20.Q3,20.Q4,21.Q1 | 6 | 61 | 70 | 0 | %utilization
DC_E_ERBS_EUTRANCELLFDD_V | pmPdcchSym2PwrUtil | L14B,L15B,15B,L14A,L16A,16B,L16B,16A,17Q1,L17.Q4,17.Q4,L17A,L17B,17B,17A,17.Q3,17.Q2,17.Q1,L17.Q3,L17.Q2,L17.Q1,L18.Q3,L18.Q2,L18.Q1,18.Q3,18.Q2,18.Q1,L18.Q4,18.Q4,L19.Q1,19.Q1,L19.Q2,19.Q2,19.Q3,L19.Q3,L19.Q4,19.Q4,L20.Q1,20.Q1,20.Q2,20.Q3,20.Q4,21.Q1 | 7 | 71 | 80 | 0 | %utilization
DC_E_ERBS_EUTRANCELLFDD_V | pmPdcchSym2PwrUtil | L14B,L15B,15B,L14A,L16A,16B,L16B,16A,17Q1,L17.Q4,17.Q4,L17A,L17B,17B,17A,17.Q3,17.Q2,17.Q1,L17.Q3,L17.Q2,L17.Q1,L18.Q3,L18.Q2,L18.Q1,18.Q3,18.Q2,18.Q1,L18.Q4,18.Q4,L19.Q1,19.Q1,L19.Q2,19.Q2,19.Q3,L19.Q3,L19.Q4,19.Q4,L20.Q1,20.Q1,20.Q2,20.Q3,20.Q4,21.Q1 | 8 | 81 | 90 | 0 | %utilization
DC_E_ERBS_EUTRANCELLFDD_V | pmPdcchSym2PwrUtil | L14B,L15B,15B,L14A,L16A,16B,L16B,16A,17Q1,L17.Q4,17.Q4,L17A,L17B,17B,17A,17.Q3,17.Q2,17.Q1,L17.Q3,L17.Q2,L17.Q1,L18.Q3,L18.Q2,L18.Q1,18.Q3,18.Q2,18.Q1,L18.Q4,18.Q4,L19.Q1,19.Q1,L19.Q2,19.Q2,19.Q3,L19.Q3,L19.Q4,19.Q4,L20.Q1,20.Q1,20.Q2,20.Q3,20.Q4,21.Q1 | 9 | 91 | 100 | 0 | %utilization
DC_E_ERBS_EUTRANCELLFDD_V | pmErabRelAbnormalMmeArp | L15B,16A,L16B,16B,L16A,17Q1,L17.Q4,17.Q4,L17A,L17B,17B,17A,17.Q3,17.Q2,17.Q1,L17.Q3,L17.Q2,L17.Q1,L18.Q3,L18.Q2,L18.Q1,18.Q3,18.Q2,18.Q1,L18.Q4,18.Q4,L19.Q1,19.Q1,L19.Q2,19.Q2,19.Q3,L19.Q3,L19.Q4,19.Q4,L20.Q1,20.Q1,20.Q2,20.Q3,20.Q4,21.Q1 | 0 |  |  | 0 | N/A (invalid ARP priority level value)
DC_E_ERBS_EUTRANCELLFDD_V | pmErabRelAbnormalMmeArp | L15B,16A,L16B,16B,L16A,17Q1,L17.Q4,17.Q4,L17A,L17B,17B,17A,17.Q3,17.Q2,17.Q1,L17.Q3,L17.Q2,L17.Q1,L18.Q3,L18.Q2,L18.Q1,18.Q3,18.Q2,18.Q1,L18.Q4,18.Q4,L19.Q1,19.Q1,L19.Q2,19.Q2,19.Q3,L19.Q3,L19.Q4,19.Q4,L20.Q1,20.Q1,20.Q2,20.Q3,20.Q4,21.Q1 | 1 |  |  | 0 | Number of recorded events for ARP priority level 1
DC_E_ERBS_EUTRANCELLFDD_V | pmErabRelAbnormalMmeArp | L15B,16A,L16B,16B,L16A,17Q1,L17.Q4,17.Q4,L17A,L17B,17B,17A,17.Q3,17.Q2,17.Q1,L17.Q3,L17.Q2,L17.Q1,L18.Q3,L18.Q2,L18.Q1,18.Q3,18.Q2,18.Q1,L18.Q4,18.Q4,L19.Q1,19.Q1,L19.Q2,19.Q2,19.Q3,L19.Q3,L19.Q4,19.Q4,L20.Q1,20.Q1,20.Q2,20.Q3,20.Q4,21.Q1 | 10 |  |  | 0 | Number of recorded events for ARP priority level 10
DC_E_ERBS_EUTRANCELLFDD_V | pmErabRelAbnormalMmeArp | L15B,16A,L16B,16B,L16A,17Q1,L17.Q4,17.Q4,L17A,L17B,17B,17A,17.Q3,17.Q2,17.Q1,L17.Q3,L17.Q2,L17.Q1,L18.Q3,L18.Q2,L18.Q1,18.Q3,18.Q2,18.Q1,L18.Q4,18.Q4,L19.Q1,19.Q1,L19.Q2,19.Q2,19.Q3,L19.Q3,L19.Q4,19.Q4,L20.Q1,20.Q1,20.Q2,20.Q3,20.Q4,21.Q1 | 11 |  |  | 0 | Number of recorded events for ARP priority level 11
DC_E_ERBS_EUTRANCELLFDD_V | pmErabRelAbnormalMmeArp | L15B,16A,L16B,16B,L16A,17Q1,L17.Q4,17.Q4,L17A,L17B,17B,17A,17.Q3,17.Q2,17.Q1,L17.Q3,L17.Q2,L17.Q1,L18.Q3,L18.Q2,L18.Q1,18.Q3,18.Q2,18.Q1,L18.Q4,18.Q4,L19.Q1,19.Q1,L19.Q2,19.Q2,19.Q3,L19.Q3,L19.Q4,19.Q4,L20.Q1,20.Q1,20.Q2,20.Q3,20.Q4,21.Q1 | 12 |  |  | 0 | Number of recorded events for ARP priority level 12
DC_E_ERBS_EUTRANCELLFDD_V | pmErabRelAbnormalMmeArp | L15B,16A,L16B,16B,L16A,17Q1,L17.Q4,17.Q4,L17A,L17B,17B,17A,17.Q3,17.Q2,17.Q1,L17.Q3,L17.Q2,L17.Q1,L18.Q3,L18.Q2,L18.Q1,18.Q3,18.Q2,18.Q1,L18.Q4,18.Q4,L19.Q1,19.Q1,L19.Q2,19.Q2,19.Q3,L19.Q3,L19.Q4,19.Q4,L20.Q1,20.Q1,20.Q2,20.Q3,20.Q4,21.Q1 | 13 |  |  | 0 | Number of recorded events for ARP priority level 13
DC_E_ERBS_EUTRANCELLFDD_V | pmErabRelAbnormalMmeArp | L15B,16A,L16B,16B,L16A,17Q1,L17.Q4,17.Q4,L17A,L17B,17B,17A,17.Q3,17.Q2,17.Q1,L17.Q3,L17.Q2,L17.Q1,L18.Q3,L18.Q2,L18.Q1,18.Q3,18.Q2,18.Q1,L18.Q4,18.Q4,L19.Q1,19.Q1,L19.Q2,19.Q2,19.Q3,L19.Q3,L19.Q4,19.Q4,L20.Q1,20.Q1,20.Q2,20.Q3,20.Q4,21.Q1 | 14 |  |  | 0 | Number of recorded events for ARP priority level 14
DC_E_ERBS_EUTRANCELLFDD_V | pmErabRelAbnormalMmeArp | L15B,16A,L16B,16B,L16A,17Q1,L17.Q4,17.Q4,L17A,L17B,17B,17A,17.Q3,17.Q2,17.Q1,L17.Q3,L17.Q2,L17.Q1,L18.Q3,L18.Q2,L18.Q1,18.Q3,18.Q2,18.Q1,L18.Q4,18.Q4,L19.Q1,19.Q1,L19.Q2,19.Q2,19.Q3,L19.Q3,L19.Q4,19.Q4,L20.Q1,20.Q1,20.Q2,20.Q3,20.Q4,21.Q1 | 15 |  |  | 0 | Number of recorded events for ARP priority level 15
DC_E_ERBS_EUTRANCELLFDD_V | pmErabRelAbnormalMmeArp | L15B,16A,L16B,16B,L16A,17Q1,L17.Q4,17.Q4,L17A,L17B,17B,17A,17.Q3,17.Q2,17.Q1,L17.Q3,L17.Q2,L17.Q1,L18.Q3,L18.Q2,L18.Q1,18.Q3,18.Q2,18.Q1,L18.Q4,18.Q4,L19.Q1,19.Q1,L19.Q2,19.Q2,19.Q3,L19.Q3,L19.Q4,19.Q4,L20.Q1,20.Q1,20.Q2,20.Q3,20.Q4,21.Q1 | 2 |  |  | 0 | Number of recorded events for ARP priority level 2
DC_E_ERBS_EUTRANCELLFDD_V | pmErabRelAbnormalMmeArp | L15B,16A,L16B,16B,L16A,17Q1,L17.Q4,17.Q4,L17A,L17B,17B,17A,17.Q3,17.Q2,17.Q1,L17.Q3,L17.Q2,L17.Q1,L18.Q3,L18.Q2,L18.Q1,18.Q3,18.Q2,18.Q1,L18.Q4,18.Q4,L19.Q1,19.Q1,L19.Q2,19.Q2,19.Q3,L19.Q3,L19.Q4,19.Q4,L20.Q1,20.Q1,20.Q2,20.Q3,20.Q4,21.Q1 | 3 |  |  | 0 | Number of recorded events for ARP priority level 3
DC_E_ERBS_EUTRANCELLFDD_V | pmErabRelAbnormalMmeArp | L15B,16A,L16B,16B,L16A,17Q1,L17.Q4,17.Q4,L17A,L17B,17B,17A,17.Q3,17.Q2,17.Q1,L17.Q3,L17.Q2,L17.Q1,L18.Q3,L18.Q2,L18.Q1,18.Q3,18.Q2,18.Q1,L18.Q4,18.Q4,L19.Q1,19.Q1,L19.Q2,19.Q2,19.Q3,L19.Q3,L19.Q4,19.Q4,L20.Q1,20.Q1,20.Q2,20.Q3,20.Q4,21.Q1 | 4 |  |  | 0 | Number of recorded events for ARP priority level 4
DC_E_ERBS_EUTRANCELLFDD_V | pmErabRelAbnormalMmeArp | L15B,16A,L16B,16B,L16A,17Q1,L17.Q4,17.Q4,L17A,L17B,17B,17A,17.Q3,17.Q2,17.Q1,L17.Q3,L17.Q2,L17.Q1,L18.Q3,L18.Q2,L18.Q1,18.Q3,18.Q2,18.Q1,L18.Q4,18.Q4,L19.Q1,19.Q1,L19.Q2,19.Q2,19.Q3,L19.Q3,L19.Q4,19.Q4,L20.Q1,20.Q1,20.Q2,20.Q3,20.Q4,21.Q1 | 5 |  |  | 0 | Number of recorded events for ARP priority level 5
DC_E_ERBS_EUTRANCELLFDD_V | pmErabRelAbnormalMmeArp | L15B,16A,L16B,16B,L16A,17Q1,L17.Q4,17.Q4,L17A,L17B,17B,17A,17.Q3,17.Q2,17.Q1,L17.Q3,L17.Q2,L17.Q1,L18.Q3,L18.Q2,L18.Q1,18.Q3,18.Q2,18.Q1,L18.Q4,18.Q4,L19.Q1,19.Q1,L19.Q2,19.Q2,19.Q3,L19.Q3,L19.Q4,19.Q4,L20.Q1,20.Q1,20.Q2,20.Q3,20.Q4,21.Q1 | 6 |  |  | 0 | Number of recorded events for ARP priority level 6
DC_E_ERBS_EUTRANCELLFDD_V | pmErabRelAbnormalMmeArp | L15B,16A,L16B,16B,L16A,17Q1,L17.Q4,17.Q4,L17A,L17B,17B,17A,17.Q3,17.Q2,17.Q1,L17.Q3,L17.Q2,L17.Q1,L18.Q3,L18.Q2,L18.Q1,18.Q3,18.Q2,18.Q1,L18.Q4,18.Q4,L19.Q1,19.Q1,L19.Q2,19.Q2,19.Q3,L19.Q3,L19.Q4,19.Q4,L20.Q1,20.Q1,20.Q2,20.Q3,20.Q4,21.Q1 | 7 |  |  | 0 | Number of recorded events for ARP priority level 7
DC_E_ERBS_EUTRANCELLFDD_V | pmErabRelAbnormalMmeArp | L15B,16A,L16B,16B,L16A,17Q1,L17.Q4,17.Q4,L17A,L17B,17B,17A,17.Q3,17.Q2,17.Q1,L17.Q3,L17.Q2,L17.Q1,L18.Q3,L18.Q2,L18.Q1,18.Q3,18.Q2,18.Q1,L18.Q4,18.Q4,L19.Q1,19.Q1,L19.Q2,19.Q2,19.Q3,L19.Q3,L19.Q4,19.Q4,L20.Q1,20.Q1,20.Q2,20.Q3,20.Q4,21.Q1 | 8 |  |  | 0 | Number of recorded events for ARP priority level 8
DC_E_ERBS_EUTRANCELLFDD_V | pmErabRelAbnormalMmeArp | L15B,16A,L16B,16B,L16A,17Q1,L17.Q4,17.Q4,L17A,L17B,17B,17A,17.Q3,17.Q2,17.Q1,L17.Q3,L17.Q2,L17.Q1,L18.Q3,L18.Q2,L18.Q1,18.Q3,18.Q2,18.Q1,L18.Q4,18.Q4,L19.Q1,19.Q1,L19.Q2,19.Q2,19.Q3,L19.Q3,L19.Q4,19.Q4,L20.Q1,20.Q1,20.Q2,20.Q3,20.Q4,21.Q1 | 9 |  |  | 0 | Number of recorded events for ARP priority level 9
DC_E_ERBS_EUTRANCELLFDD_V | pmMaxDeltaSinrDlComp | L15B,15B,L16B,16B,16A,L16A,17Q1,L17.Q4,17.Q4,L17A,L17B,17B,17A,17.Q3,17.Q2,17.Q1,L17.Q3,L17.Q2,L17.Q1,L18.Q3,L18.Q2,L18.Q1,18.Q3,18.Q2,18.Q1,L18.Q4,18.Q4,L19.Q1,19.Q1,L19.Q2,19.Q2,19.Q3,L19.Q3,L19.Q4,19.Q4,L20.Q1,20.Q1,20.Q2,20.Q3,20.Q4,21.Q1 | 0 |  | <= 1.0 | 0 | dB
DC_E_ERBS_EUTRANCELLFDD_V | pmMaxDeltaSinrDlComp | L15B,15B,L16B,16B,16A,L16A,17Q1,L17.Q4,17.Q4,L17A,L17B,17B,17A,17.Q3,17.Q2,17.Q1,L17.Q3,L17.Q2,L17.Q1,L18.Q3,L18.Q2,L18.Q1,18.Q3,18.Q2,18.Q1,L18.Q4,18.Q4,L19.Q1,19.Q1,L19.Q2,19.Q2,19.Q3,L19.Q3,L19.Q4,19.Q4,L20.Q1,20.Q1,20.Q2,20.Q3,20.Q4,21.Q1 | 1 | >1.0 | <=2.0 | 0 | dB
DC_E_ERBS_EUTRANCELLFDD_V | pmMaxDeltaSinrDlComp | L15B,15B,L16B,16B,16A,L16A,17Q1,L17.Q4,17.Q4,L17A,L17B,17B,17A,17.Q3,17.Q2,17.Q1,L17.Q3,L17.Q2,L17.Q1,L18.Q3,L18.Q2,L18.Q1,18.Q3,18.Q2,18.Q1,L18.Q4,18.Q4,L19.Q1,19.Q1,L19.Q2,19.Q2,19.Q3,L19.Q3,L19.Q4,19.Q4,L20.Q1,20.Q1,20.Q2,20.Q3,20.Q4,21.Q1 | 10 | >10.0 | <=15.0 | 0 | dB
DC_E_ERBS_EUTRANCELLFDD_V | pmMaxDeltaSinrDlComp | L15B,15B,L16B,16B,16A,L16A,17Q1,L17.Q4,17.Q4,L17A,L17B,17B,17A,17.Q3,17.Q2,17.Q1,L17.Q3,L17.Q2,L17.Q1,L18.Q3,L18.Q2,L18.Q1,18.Q3,18.Q2,18.Q1,L18.Q4,18.Q4,L19.Q1,19.Q1,L19.Q2,19.Q2,19.Q3,L19.Q3,L19.Q4,19.Q4,L20.Q1,20.Q1,20.Q2,20.Q3,20.Q4,21.Q1 | 11 | >15.0 | <=20.0 | 0 | dB
DC_E_ERBS_EUTRANCELLFDD_V | pmMaxDeltaSinrDlComp | L15B,15B,L16B,16B,16A,L16A,17Q1,L17.Q4,17.Q4,L17A,L17B,17B,17A,17.Q3,17.Q2,17.Q1,L17.Q3,L17.Q2,L17.Q1,L18.Q3,L18.Q2,L18.Q1,18.Q3,18.Q2,18.Q1,L18.Q4,18.Q4,L19.Q1,19.Q1,L19.Q2,19.Q2,19.Q3,L19.Q3,L19.Q4,19.Q4,L20.Q1,20.Q1,20.Q2,20.Q3,20.Q4,21.Q1 | 12 | > 20.0 |  | 0 | dB
DC_E_ERBS_EUTRANCELLFDD_V | pmMaxDeltaSinrDlComp | L15B,15B,L16B,16B,16A,L16A,17Q1,L17.Q4,17.Q4,L17A,L17B,17B,17A,17.Q3,17.Q2,17.Q1,L17.Q3,L17.Q2,L17.Q1,L18.Q3,L18.Q2,L18.Q1,18.Q3,18.Q2,18.Q1,L18.Q4,18.Q4,L19.Q1,19.Q1,L19.Q2,19.Q2,19.Q3,L19.Q3,L19.Q4,19.Q4,L20.Q1,20.Q1,20.Q2,20.Q3,20.Q4,21.Q1 | 2 | >2.0 | <=3.0 | 0 | dB
DC_E_ERBS_EUTRANCELLFDD_V | pmMaxDeltaSinrDlComp | L15B,15B,L16B,16B,16A,L16A,17Q1,L17.Q4,17.Q4,L17A,L17B,17B,17A,17.Q3,17.Q2,17.Q1,L17.Q3,L17.Q2,L17.Q1,L18.Q3,L18.Q2,L18.Q1,18.Q3,18.Q2,18.Q1,L18.Q4,18.Q4,L19.Q1,19.Q1,L19.Q2,19.Q2,19.Q3,L19.Q3,L19.Q4,19.Q4,L20.Q1,20.Q1,20.Q2,20.Q3,20.Q4,21.Q1 | 3 | >3.0 | <=4.0 | 0 | dB
DC_E_ERBS_EUTRANCELLFDD_V | pmMaxDeltaSinrDlComp | L15B,15B,L16B,16B,16A,L16A,17Q1,L17.Q4,17.Q4,L17A,L17B,17B,17A,17.Q3,17.Q2,17.Q1,L17.Q3,L17.Q2,L17.Q1,L18.Q3,L18.Q2,L18.Q1,18.Q3,18.Q2,18.Q1,L18.Q4,18.Q4,L19.Q1,19.Q1,L19.Q2,19.Q2,19.Q3,L19.Q3,L19.Q4,19.Q4,L20.Q1,20.Q1,20.Q2,20.Q3,20.Q4,21.Q1 | 4 | >4.0 | <=5.0 | 0 | dB
DC_E_ERBS_EUTRANCELLFDD_V | pmMaxDeltaSinrDlComp | L15B,15B,L16B,16B,16A,L16A,17Q1,L17.Q4,17.Q4,L17A,L17B,17B,17A,17.Q3,17.Q2,17.Q1,L17.Q3,L17.Q2,L17.Q1,L18.Q3,L18.Q2,L18.Q1,18.Q3,18.Q2,18.Q1,L18.Q4,18.Q4,L19.Q1,19.Q1,L19.Q2,19.Q2,19.Q3,L19.Q3,L19.Q4,19.Q4,L20.Q1,20.Q1,20.Q2,20.Q3,20.Q4,21.Q1 | 5 | >5.0 | <=6.0 | 0 | dB
DC_E_ERBS_EUTRANCELLFDD_V | pmMaxDeltaSinrDlComp | L15B,15B,L16B,16B,16A,L16A,17Q1,L17.Q4,17.Q4,L17A,L17B,17B,17A,17.Q3,17.Q2,17.Q1,L17.Q3,L17.Q2,L17.Q1,L18.Q3,L18.Q2,L18.Q1,18.Q3,18.Q2,18.Q1,L18.Q4,18.Q4,L19.Q1,19.Q1,L19.Q2,19.Q2,19.Q3,L19.Q3,L19.Q4,19.Q4,L20.Q1,20.Q1,20.Q2,20.Q3,20.Q4,21.Q1 | 6 | >6.0 | <=7.0 | 0 | dB
DC_E_ERBS_EUTRANCELLFDD_V | pmMaxDeltaSinrDlComp | L15B,15B,L16B,16B,16A,L16A,17Q1,L17.Q4,17.Q4,L17A,L17B,17B,17A,17.Q3,17.Q2,17.Q1,L17.Q3,L17.Q2,L17.Q1,L18.Q3,L18.Q2,L18.Q1,18.Q3,18.Q2,18.Q1,L18.Q4,18.Q4,L19.Q1,19.Q1,L19.Q2,19.Q2,19.Q3,L19.Q3,L19.Q4,19.Q4,L20.Q1,20.Q1,20.Q2,20.Q3,20.Q4,21.Q1 | 7 | >7.0 | <=8.0 | 0 | dB
DC_E_ERBS_EUTRANCELLFDD_V | pmMaxDeltaSinrDlComp | L15B,15B,L16B,16B,16A,L16A,17Q1,L17.Q4,17.Q4,L17A,L17B,17B,17A,17.Q3,17.Q2,17.Q1,L17.Q3,L17.Q2,L17.Q1,L18.Q3,L18.Q2,L18.Q1,18.Q3,18.Q2,18.Q1,L18.Q4,18.Q4,L19.Q1,19.Q1,L19.Q2,19.Q2,19.Q3,L19.Q3,L19.Q4,19.Q4,L20.Q1,20.Q1,20.Q2,20.Q3,20.Q4,21.Q1 | 8 | >8.0 | <=9.0 | 0 | dB
DC_E_ERBS_EUTRANCELLFDD_V | pmMaxDeltaSinrDlComp | L15B,15B,L16B,16B,16A,L16A,17Q1,L17.Q4,17.Q4,L17A,L17B,17B,17A,17.Q3,17.Q2,17.Q1,L17.Q3,L17.Q2,L17.Q1,L18.Q3,L18.Q2,L18.Q1,18.Q3,18.Q2,18.Q1,L18.Q4,18.Q4,L19.Q1,19.Q1,L19.Q2,19.Q2,19.Q3,L19.Q3,L19.Q4,19.Q4,L20.Q1,20.Q1,20.Q2,20.Q3,20.Q4,21.Q1 | 9 | >9.0 | <=10.0 | 0 | dB
DC_E_ERBS_EUTRANCELLFDD_V | pmErabEstabAttAddedGbrArp | L15B,16A,L16B,L16A,16B,17Q1,L17.Q4,17.Q4,L17A,L17B,17B,17A,17.Q3,17.Q2,17.Q1,L17.Q3,L17.Q2,L17.Q1,L18.Q3,L18.Q2,L18.Q1,18.Q3,18.Q2,18.Q1,L18.Q4,18.Q4,L19.Q1,19.Q1,L19.Q2,19.Q2,19.Q3,L19.Q3,L19.Q4,19.Q4,L20.Q1,20.Q1,20.Q2,20.Q3,20.Q4,21.Q1 | 0 |  |  | 0 | N/A (invalid ARP priority level value)
DC_E_ERBS_EUTRANCELLFDD_V | pmErabEstabAttAddedGbrArp | L15B,16A,L16B,L16A,16B,17Q1,L17.Q4,17.Q4,L17A,L17B,17B,17A,17.Q3,17.Q2,17.Q1,L17.Q3,L17.Q2,L17.Q1,L18.Q3,L18.Q2,L18.Q1,18.Q3,18.Q2,18.Q1,L18.Q4,18.Q4,L19.Q1,19.Q1,L19.Q2,19.Q2,19.Q3,L19.Q3,L19.Q4,19.Q4,L20.Q1,20.Q1,20.Q2,20.Q3,20.Q4,21.Q1 | 1 |  |  | 0 | Number of recorded events for ARP priority level 1
DC_E_ERBS_EUTRANCELLFDD_V | pmErabEstabAttAddedGbrArp | L15B,16A,L16B,L16A,16B,17Q1,L17.Q4,17.Q4,L17A,L17B,17B,17A,17.Q3,17.Q2,17.Q1,L17.Q3,L17.Q2,L17.Q1,L18.Q3,L18.Q2,L18.Q1,18.Q3,18.Q2,18.Q1,L18.Q4,18.Q4,L19.Q1,19.Q1,L19.Q2,19.Q2,19.Q3,L19.Q3,L19.Q4,19.Q4,L20.Q1,20.Q1,20.Q2,20.Q3,20.Q4,21.Q1 | 10 |  |  | 0 | Number of recorded events for ARP priority level 10
DC_E_ERBS_EUTRANCELLFDD_V | pmErabEstabAttAddedGbrArp | L15B,16A,L16B,L16A,16B,17Q1,L17.Q4,17.Q4,L17A,L17B,17B,17A,17.Q3,17.Q2,17.Q1,L17.Q3,L17.Q2,L17.Q1,L18.Q3,L18.Q2,L18.Q1,18.Q3,18.Q2,18.Q1,L18.Q4,18.Q4,L19.Q1,19.Q1,L19.Q2,19.Q2,19.Q3,L19.Q3,L19.Q4,19.Q4,L20.Q1,20.Q1,20.Q2,20.Q3,20.Q4,21.Q1 | 11 |  |  | 0 | Number of recorded events for ARP priority level 11
DC_E_ERBS_EUTRANCELLFDD_V | pmErabEstabAttAddedGbrArp | L15B,16A,L16B,L16A,16B,17Q1,L17.Q4,17.Q4,L17A,L17B,17B,17A,17.Q3,17.Q2,17.Q1,L17.Q3,L17.Q2,L17.Q1,L18.Q3,L18.Q2,L18.Q1,18.Q3,18.Q2,18.Q1,L18.Q4,18.Q4,L19.Q1,19.Q1,L19.Q2,19.Q2,19.Q3,L19.Q3,L19.Q4,19.Q4,L20.Q1,20.Q1,20.Q2,20.Q3,20.Q4,21.Q1 | 12 |  |  | 0 | Number of recorded events for ARP priority level 12
DC_E_ERBS_EUTRANCELLFDD_V | pmErabEstabAttAddedGbrArp | L15B,16A,L16B,L16A,16B,17Q1,L17.Q4,17.Q4,L17A,L17B,17B,17A,17.Q3,17.Q2,17.Q1,L17.Q3,L17.Q2,L17.Q1,L18.Q3,L18.Q2,L18.Q1,18.Q3,18.Q2,18.Q1,L18.Q4,18.Q4,L19.Q1,19.Q1,L19.Q2,19.Q2,19.Q3,L19.Q3,L19.Q4,19.Q4,L20.Q1,20.Q1,20.Q2,20.Q3,20.Q4,21.Q1 | 13 |  |  | 0 | Number of recorded events for ARP priority level 13
DC_E_ERBS_EUTRANCELLFDD_V | pmErabEstabAttAddedGbrArp | L15B,16A,L16B,L16A,16B,17Q1,L17.Q4,17.Q4,L17A,L17B,17B,17A,17.Q3,17.Q2,17.Q1,L17.Q3,L17.Q2,L17.Q1,L18.Q3,L18.Q2,L18.Q1,18.Q3,18.Q2,18.Q1,L18.Q4,18.Q4,L19.Q1,19.Q1,L19.Q2,19.Q2,19.Q3,L19.Q3,L19.Q4,19.Q4,L20.Q1,20.Q1,20.Q2,20.Q3,20.Q4,21.Q1 | 14 |  |  | 0 | Number of recorded events for ARP priority level 14
DC_E_ERBS_EUTRANCELLFDD_V | pmErabEstabAttAddedGbrArp | L15B,16A,L16B,L16A,16B,17Q1,L17.Q4,17.Q4,L17A,L17B,17B,17A,17.Q3,17.Q2,17.Q1,L17.Q3,L17.Q2,L17.Q1,L18.Q3,L18.Q2,L18.Q1,18.Q3,18.Q2,18.Q1,L18.Q4,18.Q4,L19.Q1,19.Q1,L19.Q2,19.Q2,19.Q3,L19.Q3,L19.Q4,19.Q4,L20.Q1,20.Q1,20.Q2,20.Q3,20.Q4,21.Q1 | 15 |  |  | 0 | Number of recorded events for ARP priority level 15
DC_E_ERBS_EUTRANCELLFDD_V | pmErabEstabAttAddedGbrArp | L15B,16A,L16B,L16A,16B,17Q1,L17.Q4,17.Q4,L17A,L17B,17B,17A,17.Q3,17.Q2,17.Q1,L17.Q3,L17.Q2,L17.Q1,L18.Q3,L18.Q2,L18.Q1,18.Q3,18.Q2,18.Q1,L18.Q4,18.Q4,L19.Q1,19.Q1,L19.Q2,19.Q2,19.Q3,L19.Q3,L19.Q4,19.Q4,L20.Q1,20.Q1,20.Q2,20.Q3,20.Q4,21.Q1 | 2 |  |  | 0 | Number of recorded events for ARP priority level 2
DC_E_ERBS_EUTRANCELLFDD_V | pmErabEstabAttAddedGbrArp | L15B,16A,L16B,L16A,16B,17Q1,L17.Q4,17.Q4,L17A,L17B,17B,17A,17.Q3,17.Q2,17.Q1,L17.Q3,L17.Q2,L17.Q1,L18.Q3,L18.Q2,L18.Q1,18.Q3,18.Q2,18.Q1,L18.Q4,18.Q4,L19.Q1,19.Q1,L19.Q2,19.Q2,19.Q3,L19.Q3,L19.Q4,19.Q4,L20.Q1,20.Q1,20.Q2,20.Q3,20.Q4,21.Q1 | 3 |  |  | 0 | Number of recorded events for ARP priority level 3
DC_E_ERBS_EUTRANCELLFDD_V | pmErabEstabAttAddedGbrArp | L15B,16A,L16B,L16A,16B,17Q1,L17.Q4,17.Q4,L17A,L17B,17B,17A,17.Q3,17.Q2,17.Q1,L17.Q3,L17.Q2,L17.Q1,L18.Q3,L18.Q2,L18.Q1,18.Q3,18.Q2,18.Q1,L18.Q4,18.Q4,L19.Q1,19.Q1,L19.Q2,19.Q2,19.Q3,L19.Q3,L19.Q4,19.Q4,L20.Q1,20.Q1,20.Q2,20.Q3,20.Q4,21.Q1 | 4 |  |  | 0 | Number of recorded events for ARP priority level 4
DC_E_ERBS_EUTRANCELLFDD_V | pmErabEstabAttAddedGbrArp | L15B,16A,L16B,L16A,16B,17Q1,L17.Q4,17.Q4,L17A,L17B,17B,17A,17.Q3,17.Q2,17.Q1,L17.Q3,L17.Q2,L17.Q1,L18.Q3,L18.Q2,L18.Q1,18.Q3,18.Q2,18.Q1,L18.Q4,18.Q4,L19.Q1,19.Q1,L19.Q2,19.Q2,19.Q3,L19.Q3,L19.Q4,19.Q4,L20.Q1,20.Q1,20.Q2,20.Q3,20.Q4,21.Q1 | 5 |  |  | 0 | Number of recorded events for ARP priority level 5
DC_E_ERBS_EUTRANCELLFDD_V | pmErabEstabAttAddedGbrArp | L15B,16A,L16B,L16A,16B,17Q1,L17.Q4,17.Q4,L17A,L17B,17B,17A,17.Q3,17.Q2,17.Q1,L17.Q3,L17.Q2,L17.Q1,L18.Q3,L18.Q2,L18.Q1,18.Q3,18.Q2,18.Q1,L18.Q4,18.Q4,L19.Q1,19.Q1,L19.Q2,19.Q2,19.Q3,L19.Q3,L19.Q4,19.Q4,L20.Q1,20.Q1,20.Q2,20.Q3,20.Q4,21.Q1 | 6 |  |  | 0 | Number of recorded events for ARP priority level 6
DC_E_ERBS_EUTRANCELLFDD_V | pmErabEstabAttAddedGbrArp | L15B,16A,L16B,L16A,16B,17Q1,L17.Q4,17.Q4,L17A,L17B,17B,17A,17.Q3,17.Q2,17.Q1,L17.Q3,L17.Q2,L17.Q1,L18.Q3,L18.Q2,L18.Q1,18.Q3,18.Q2,18.Q1,L18.Q4,18.Q4,L19.Q1,19.Q1,L19.Q2,19.Q2,19.Q3,L19.Q3,L19.Q4,19.Q4,L20.Q1,20.Q1,20.Q2,20.Q3,20.Q4,21.Q1 | 7 |  |  | 0 | Number of recorded events for ARP priority level 7
DC_E_ERBS_EUTRANCELLFDD_V | pmErabEstabAttAddedGbrArp | L15B,16A,L16B,L16A,16B,17Q1,L17.Q4,17.Q4,L17A,L17B,17B,17A,17.Q3,17.Q2,17.Q1,L17.Q3,L17.Q2,L17.Q1,L18.Q3,L18.Q2,L18.Q1,18.Q3,18.Q2,18.Q1,L18.Q4,18.Q4,L19.Q1,19.Q1,L19.Q2,19.Q2,19.Q3,L19.Q3,L19.Q4,19.Q4,L20.Q1,20.Q1,20.Q2,20.Q3,20.Q4,21.Q1 | 8 |  |  | 0 | Number of recorded events for ARP priority level 8
DC_E_ERBS_EUTRANCELLFDD_V | pmErabEstabAttAddedGbrArp | L15B,16A,L16B,L16A,16B,17Q1,L17.Q4,17.Q4,L17A,L17B,17B,17A,17.Q3,17.Q2,17.Q1,L17.Q3,L17.Q2,L17.Q1,L18.Q3,L18.Q2,L18.Q1,18.Q3,18.Q2,18.Q1,L18.Q4,18.Q4,L19.Q1,19.Q1,L19.Q2,19.Q2,19.Q3,L19.Q3,L19.Q4,19.Q4,L20.Q1,20.Q1,20.Q2,20.Q3,20.Q4,21.Q1 | 9 |  |  | 0 | Number of recorded events for ARP priority level 9
DC_E_ERBS_EUTRANCELLFDD_V | pmRaContResRejDistr | L14B,L15B,15B,16A,L16B,16B,L16A,17Q1,L17.Q4,17.Q4,L17A,L17B,17B,17A,17.Q3,17.Q2,17.Q1,L17.Q3,L17.Q2,L17.Q1,L18.Q3,L18.Q2,L18.Q1,18.Q3,18.Q2,18.Q1,L18.Q4,18.Q4,L19.Q1,19.Q1,L19.Q2,19.Q2,19.Q3,L19.Q3,L19.Q4,19.Q4,L20.Q1,20.Q1,20.Q2,20.Q3,20.Q4,21.Q1 | 0 |  | <= 8 | 0 | ms
DC_E_ERBS_EUTRANCELLFDD_V | pmRaContResRejDistr | L14B,L15B,15B,16A,L16B,16B,L16A,17Q1,L17.Q4,17.Q4,L17A,L17B,17B,17A,17.Q3,17.Q2,17.Q1,L17.Q3,L17.Q2,L17.Q1,L18.Q3,L18.Q2,L18.Q1,18.Q3,18.Q2,18.Q1,L18.Q4,18.Q4,L19.Q1,19.Q1,L19.Q2,19.Q2,19.Q3,L19.Q3,L19.Q4,19.Q4,L20.Q1,20.Q1,20.Q2,20.Q3,20.Q4,21.Q1 | 1 | 9 | 16 | 0 | ms
DC_E_ERBS_EUTRANCELLFDD_V | pmRaContResRejDistr | L14B,L15B,15B,16A,L16B,16B,L16A,17Q1,L17.Q4,17.Q4,L17A,L17B,17B,17A,17.Q3,17.Q2,17.Q1,L17.Q3,L17.Q2,L17.Q1,L18.Q3,L18.Q2,L18.Q1,18.Q3,18.Q2,18.Q1,L18.Q4,18.Q4,L19.Q1,19.Q1,L19.Q2,19.Q2,19.Q3,L19.Q3,L19.Q4,19.Q4,L20.Q1,20.Q1,20.Q2,20.Q3,20.Q4,21.Q1 | 2 | 17 | 24 | 0 | ms
DC_E_ERBS_EUTRANCELLFDD_V | pmRaContResRejDistr | L14B,L15B,15B,16A,L16B,16B,L16A,17Q1,L17.Q4,17.Q4,L17A,L17B,17B,17A,17.Q3,17.Q2,17.Q1,L17.Q3,L17.Q2,L17.Q1,L18.Q3,L18.Q2,L18.Q1,18.Q3,18.Q2,18.Q1,L18.Q4,18.Q4,L19.Q1,19.Q1,L19.Q2,19.Q2,19.Q3,L19.Q3,L19.Q4,19.Q4,L20.Q1,20.Q1,20.Q2,20.Q3,20.Q4,21.Q1 | 3 | 25 | 32 | 0 | ms
DC_E_ERBS_EUTRANCELLFDD_V | pmRaContResRejDistr | L14B,L15B,15B,16A,L16B,16B,L16A,17Q1,L17.Q4,17.Q4,L17A,L17B,17B,17A,17.Q3,17.Q2,17.Q1,L17.Q3,L17.Q2,L17.Q1,L18.Q3,L18.Q2,L18.Q1,18.Q3,18.Q2,18.Q1,L18.Q4,18.Q4,L19.Q1,19.Q1,L19.Q2,19.Q2,19.Q3,L19.Q3,L19.Q4,19.Q4,L20.Q1,20.Q1,20.Q2,20.Q3,20.Q4,21.Q1 | 4 | 33 | 40 | 0 | ms
DC_E_ERBS_EUTRANCELLFDD_V | pmRaContResRejDistr | L14B,L15B,15B,16A,L16B,16B,L16A,17Q1,L17.Q4,17.Q4,L17A,L17B,17B,17A,17.Q3,17.Q2,17.Q1,L17.Q3,L17.Q2,L17.Q1,L18.Q3,L18.Q2,L18.Q1,18.Q3,18.Q2,18.Q1,L18.Q4,18.Q4,L19.Q1,19.Q1,L19.Q2,19.Q2,19.Q3,L19.Q3,L19.Q4,19.Q4,L20.Q1,20.Q1,20.Q2,20.Q3,20.Q4,21.Q1 | 5 | 41 | 48 | 0 | ms
DC_E_ERBS_EUTRANCELLFDD_V | pmRaContResRejDistr | L14B,L15B,15B,16A,L16B,16B,L16A,17Q1,L17.Q4,17.Q4,L17A,L17B,17B,17A,17.Q3,17.Q2,17.Q1,L17.Q3,L17.Q2,L17.Q1,L18.Q3,L18.Q2,L18.Q1,18.Q3,18.Q2,18.Q1,L18.Q4,18.Q4,L19.Q1,19.Q1,L19.Q2,19.Q2,19.Q3,L19.Q3,L19.Q4,19.Q4,L20.Q1,20.Q1,20.Q2,20.Q3,20.Q4,21.Q1 | 6 | 49 | 56 | 0 | ms
DC_E_ERBS_EUTRANCELLFDD_V | pmRaContResRejDistr | L14B,L15B,15B,16A,L16B,16B,L16A,17Q1,L17.Q4,17.Q4,L17A,L17B,17B,17A,17.Q3,17.Q2,17.Q1,L17.Q3,L17.Q2,L17.Q1,L18.Q3,L18.Q2,L18.Q1,18.Q3,18.Q2,18.Q1,L18.Q4,18.Q4,L19.Q1,19.Q1,L19.Q2,19.Q2,19.Q3,L19.Q3,L19.Q4,19.Q4,L20.Q1,20.Q1,20.Q2,20.Q3,20.Q4,21.Q1 | 7 | 57 | 64 | 0 | ms
DC_E_ERBS_EUTRANCELLFDD_V | pmRaContResRejDistr | L14B,L15B,15B,16A,L16B,16B,L16A,17Q1,L17.Q4,17.Q4,L17A,L17B,17B,17A,17.Q3,17.Q2,17.Q1,L17.Q3,L17.Q2,L17.Q1,L18.Q3,L18.Q2,L18.Q1,18.Q3,18.Q2,18.Q1,L18.Q4,18.Q4,L19.Q1,19.Q1,L19.Q2,19.Q2,19.Q3,L19.Q3,L19.Q4,19.Q4,L20.Q1,20.Q1,20.Q2,20.Q3,20.Q4,21.Q1 | 8 | > 64 |  | 0 | ms
DC_E_ERBS_EUTRANCELLFDD_V | pmErabEstabSuccInitGbrArp | L15B,L16A,16B,L16B,16A,17Q1,L17.Q4,17.Q4,L17A,L17B,17B,17A,17.Q3,17.Q2,17.Q1,L17.Q3,L17.Q2,L17.Q1,L18.Q3,L18.Q2,L18.Q1,18.Q3,18.Q2,18.Q1,L18.Q4,18.Q4,L19.Q1,19.Q1,L19.Q2,19.Q2,19.Q3,L19.Q3,L19.Q4,19.Q4,L20.Q1,20.Q1,20.Q2,20.Q3,20.Q4,21.Q1 | 0 |  |  | 0 | N/A (invalid ARP priority level value)
DC_E_ERBS_EUTRANCELLFDD_V | pmErabEstabSuccInitGbrArp | L15B,L16A,16B,L16B,16A,17Q1,L17.Q4,17.Q4,L17A,L17B,17B,17A,17.Q3,17.Q2,17.Q1,L17.Q3,L17.Q2,L17.Q1,L18.Q3,L18.Q2,L18.Q1,18.Q3,18.Q2,18.Q1,L18.Q4,18.Q4,L19.Q1,19.Q1,L19.Q2,19.Q2,19.Q3,L19.Q3,L19.Q4,19.Q4,L20.Q1,20.Q1,20.Q2,20.Q3,20.Q4,21.Q1 | 1 |  |  | 0 | Number of recorded events for ARP priority level 1
DC_E_ERBS_EUTRANCELLFDD_V | pmErabEstabSuccInitGbrArp | L15B,L16A,16B,L16B,16A,17Q1,L17.Q4,17.Q4,L17A,L17B,17B,17A,17.Q3,17.Q2,17.Q1,L17.Q3,L17.Q2,L17.Q1,L18.Q3,L18.Q2,L18.Q1,18.Q3,18.Q2,18.Q1,L18.Q4,18.Q4,L19.Q1,19.Q1,L19.Q2,19.Q2,19.Q3,L19.Q3,L19.Q4,19.Q4,L20.Q1,20.Q1,20.Q2,20.Q3,20.Q4,21.Q1 | 10 |  |  | 0 | Number of recorded events for ARP priority level 10
DC_E_ERBS_EUTRANCELLFDD_V | pmErabEstabSuccInitGbrArp | L15B,L16A,16B,L16B,16A,17Q1,L17.Q4,17.Q4,L17A,L17B,17B,17A,17.Q3,17.Q2,17.Q1,L17.Q3,L17.Q2,L17.Q1,L18.Q3,L18.Q2,L18.Q1,18.Q3,18.Q2,18.Q1,L18.Q4,18.Q4,L19.Q1,19.Q1,L19.Q2,19.Q2,19.Q3,L19.Q3,L19.Q4,19.Q4,L20.Q1,20.Q1,20.Q2,20.Q3,20.Q4,21.Q1 | 11 |  |  | 0 | Number of recorded events for ARP priority level 11
DC_E_ERBS_EUTRANCELLFDD_V | pmErabEstabSuccInitGbrArp | L15B,L16A,16B,L16B,16A,17Q1,L17.Q4,17.Q4,L17A,L17B,17B,17A,17.Q3,17.Q2,17.Q1,L17.Q3,L17.Q2,L17.Q1,L18.Q3,L18.Q2,L18.Q1,18.Q3,18.Q2,18.Q1,L18.Q4,18.Q4,L19.Q1,19.Q1,L19.Q2,19.Q2,19.Q3,L19.Q3,L19.Q4,19.Q4,L20.Q1,20.Q1,20.Q2,20.Q3,20.Q4,21.Q1 | 12 |  |  | 0 | Number of recorded events for ARP priority level 12
DC_E_ERBS_EUTRANCELLFDD_V | pmErabEstabSuccInitGbrArp | L15B,L16A,16B,L16B,16A,17Q1,L17.Q4,17.Q4,L17A,L17B,17B,17A,17.Q3,17.Q2,17.Q1,L17.Q3,L17.Q2,L17.Q1,L18.Q3,L18.Q2,L18.Q1,18.Q3,18.Q2,18.Q1,L18.Q4,18.Q4,L19.Q1,19.Q1,L19.Q2,19.Q2,19.Q3,L19.Q3,L19.Q4,19.Q4,L20.Q1,20.Q1,20.Q2,20.Q3,20.Q4,21.Q1 | 13 |  |  | 0 | Number of recorded events for ARP priority level 13
DC_E_ERBS_EUTRANCELLFDD_V | pmErabEstabSuccInitGbrArp | L15B,L16A,16B,L16B,16A,17Q1,L17.Q4,17.Q4,L17A,L17B,17B,17A,17.Q3,17.Q2,17.Q1,L17.Q3,L17.Q2,L17.Q1,L18.Q3,L18.Q2,L18.Q1,18.Q3,18.Q2,18.Q1,L18.Q4,18.Q4,L19.Q1,19.Q1,L19.Q2,19.Q2,19.Q3,L19.Q3,L19.Q4,19.Q4,L20.Q1,20.Q1,20.Q2,20.Q3,20.Q4,21.Q1 | 14 |  |  | 0 | Number of recorded events for ARP priority level 14
DC_E_ERBS_EUTRANCELLFDD_V | pmErabEstabSuccInitGbrArp | L15B,L16A,16B,L16B,16A,17Q1,L17.Q4,17.Q4,L17A,L17B,17B,17A,17.Q3,17.Q2,17.Q1,L17.Q3,L17.Q2,L17.Q1,L18.Q3,L18.Q2,L18.Q1,18.Q3,18.Q2,18.Q1,L18.Q4,18.Q4,L19.Q1,19.Q1,L19.Q2,19.Q2,19.Q3,L19.Q3,L19.Q4,19.Q4,L20.Q1,20.Q1,20.Q2,20.Q3,20.Q4,21.Q1 | 15 |  |  | 0 | Number of recorded events for ARP priority level 15
DC_E_ERBS_EUTRANCELLFDD_V | pmErabEstabSuccInitGbrArp | L15B,L16A,16B,L16B,16A,17Q1,L17.Q4,17.Q4,L17A,L17B,17B,17A,17.Q3,17.Q2,17.Q1,L17.Q3,L17.Q2,L17.Q1,L18.Q3,L18.Q2,L18.Q1,18.Q3,18.Q2,18.Q1,L18.Q4,18.Q4,L19.Q1,19.Q1,L19.Q2,19.Q2,19.Q3,L19.Q3,L19.Q4,19.Q4,L20.Q1,20.Q1,20.Q2,20.Q3,20.Q4,21.Q1 | 2 |  |  | 0 | Number of recorded events for ARP priority level 2
DC_E_ERBS_EUTRANCELLFDD_V | pmErabEstabSuccInitGbrArp | L15B,L16A,16B,L16B,16A,17Q1,L17.Q4,17.Q4,L17A,L17B,17B,17A,17.Q3,17.Q2,17.Q1,L17.Q3,L17.Q2,L17.Q1,L18.Q3,L18.Q2,L18.Q1,18.Q3,18.Q2,18.Q1,L18.Q4,18.Q4,L19.Q1,19.Q1,L19.Q2,19.Q2,19.Q3,L19.Q3,L19.Q4,19.Q4,L20.Q1,20.Q1,20.Q2,20.Q3,20.Q4,21.Q1 | 3 |  |  | 0 | Number of recorded events for ARP priority level 3
DC_E_ERBS_EUTRANCELLFDD_V | pmErabEstabSuccInitGbrArp | L15B,L16A,16B,L16B,16A,17Q1,L17.Q4,17.Q4,L17A,L17B,17B,17A,17.Q3,17.Q2,17.Q1,L17.Q3,L17.Q2,L17.Q1,L18.Q3,L18.Q2,L18.Q1,18.Q3,18.Q2,18.Q1,L18.Q4,18.Q4,L19.Q1,19.Q1,L19.Q2,19.Q2,19.Q3,L19.Q3,L19.Q4,19.Q4,L20.Q1,20.Q1,20.Q2,20.Q3,20.Q4,21.Q1 | 4 |  |  | 0 | Number of recorded events for ARP priority level 4
DC_E_ERBS_EUTRANCELLFDD_V | pmErabEstabSuccInitGbrArp | L15B,L16A,16B,L16B,16A,17Q1,L17.Q4,17.Q4,L17A,L17B,17B,17A,17.Q3,17.Q2,17.Q1,L17.Q3,L17.Q2,L17.Q1,L18.Q3,L18.Q2,L18.Q1,18.Q3,18.Q2,18.Q1,L18.Q4,18.Q4,L19.Q1,19.Q1,L19.Q2,19.Q2,19.Q3,L19.Q3,L19.Q4,19.Q4,L20.Q1,20.Q1,20.Q2,20.Q3,20.Q4,21.Q1 | 5 |  |  | 0 | Number of recorded events for ARP priority level 5
DC_E_ERBS_EUTRANCELLFDD_V | pmErabEstabSuccInitGbrArp | L15B,L16A,16B,L16B,16A,17Q1,L17.Q4,17.Q4,L17A,L17B,17B,17A,17.Q3,17.Q2,17.Q1,L17.Q3,L17.Q2,L17.Q1,L18.Q3,L18.Q2,L18.Q1,18.Q3,18.Q2,18.Q1,L18.Q4,18.Q4,L19.Q1,19.Q1,L19.Q2,19.Q2,19.Q3,L19.Q3,L19.Q4,19.Q4,L20.Q1,20.Q1,20.Q2,20.Q3,20.Q4,21.Q1 | 6 |  |  | 0 | Number of recorded events for ARP priority level 6
DC_E_ERBS_EUTRANCELLFDD_V | pmErabEstabSuccInitGbrArp | L15B,L16A,16B,L16B,16A,17Q1,L17.Q4,17.Q4,L17A,L17B,17B,17A,17.Q3,17.Q2,17.Q1,L17.Q3,L17.Q2,L17.Q1,L18.Q3,L18.Q2,L18.Q1,18.Q3,18.Q2,18.Q1,L18.Q4,18.Q4,L19.Q1,19.Q1,L19.Q2,19.Q2,19.Q3,L19.Q3,L19.Q4,19.Q4,L20.Q1,20.Q1,20.Q2,20.Q3,20.Q4,21.Q1 | 7 |  |  | 0 | Number of recorded events for ARP priority level 7
DC_E_ERBS_EUTRANCELLFDD_V | pmErabEstabSuccInitGbrArp | L15B,L16A,16B,L16B,16A,17Q1,L17.Q4,17.Q4,L17A,L17B,17B,17A,17.Q3,17.Q2,17.Q1,L17.Q3,L17.Q2,L17.Q1,L18.Q3,L18.Q2,L18.Q1,18.Q3,18.Q2,18.Q1,L18.Q4,18.Q4,L19.Q1,19.Q1,L19.Q2,19.Q2,19.Q3,L19.Q3,L19.Q4,19.Q4,L20.Q1,20.Q1,20.Q2,20.Q3,20.Q4,21.Q1 | 8 |  |  | 0 | Number of recorded events for ARP priority level 8
DC_E_ERBS_EUTRANCELLFDD_V | pmErabEstabSuccInitGbrArp | L15B,L16A,16B,L16B,16A,17Q1,L17.Q4,17.Q4,L17A,L17B,17B,17A,17.Q3,17.Q2,17.Q1,L17.Q3,L17.Q2,L17.Q1,L18.Q3,L18.Q2,L18.Q1,18.Q3,18.Q2,18.Q1,L18.Q4,18.Q4,L19.Q1,19.Q1,L19.Q2,19.Q2,19.Q3,L19.Q3,L19.Q4,19.Q4,L20.Q1,20.Q1,20.Q2,20.Q3,20.Q4,21.Q1 | 9 |  |  | 0 | Number of recorded events for ARP priority level 9
DC_E_ERBS_EUTRANCELLFDD_V | pmCellIntensRrcConnReqDistr | L15B,15B,L14B,16A,16B,L16A,L16B,17Q1,L17.Q4,17.Q4,L17A,L17B,17B,17A,17.Q3,17.Q2,17.Q1,L17.Q3,L17.Q2,L17.Q1,L18.Q3,L18.Q2,L18.Q1,18.Q3,18.Q2,18.Q1,L18.Q4,18.Q4,L19.Q1,19.Q1,L19.Q2,19.Q2,19.Q3,L19.Q3,L19.Q4,19.Q4,L20.Q1,20.Q1,20.Q2,20.Q3,20.Q4,21.Q1 | 0 | 0 | 5 | 0 | %
DC_E_ERBS_EUTRANCELLFDD_V | pmCellIntensRrcConnReqDistr | L15B,15B,L14B,16A,16B,L16A,L16B,17Q1,L17.Q4,17.Q4,L17A,L17B,17B,17A,17.Q3,17.Q2,17.Q1,L17.Q3,L17.Q2,L17.Q1,L18.Q3,L18.Q2,L18.Q1,18.Q3,18.Q2,18.Q1,L18.Q4,18.Q4,L19.Q1,19.Q1,L19.Q2,19.Q2,19.Q3,L19.Q3,L19.Q4,19.Q4,L20.Q1,20.Q1,20.Q2,20.Q3,20.Q4,21.Q1 | 1 | 6 | 10 | 0 | %
DC_E_ERBS_EUTRANCELLFDD_V | pmCellIntensRrcConnReqDistr | L15B,15B,L14B,16A,16B,L16A,L16B,17Q1,L17.Q4,17.Q4,L17A,L17B,17B,17A,17.Q3,17.Q2,17.Q1,L17.Q3,L17.Q2,L17.Q1,L18.Q3,L18.Q2,L18.Q1,18.Q3,18.Q2,18.Q1,L18.Q4,18.Q4,L19.Q1,19.Q1,L19.Q2,19.Q2,19.Q3,L19.Q3,L19.Q4,19.Q4,L20.Q1,20.Q1,20.Q2,20.Q3,20.Q4,21.Q1 | 10 | 51 | 55 | 0 | %
DC_E_ERBS_EUTRANCELLFDD_V | pmCellIntensRrcConnReqDistr | L15B,15B,L14B,16A,16B,L16A,L16B,17Q1,L17.Q4,17.Q4,L17A,L17B,17B,17A,17.Q3,17.Q2,17.Q1,L17.Q3,L17.Q2,L17.Q1,L18.Q3,L18.Q2,L18.Q1,18.Q3,18.Q2,18.Q1,L18.Q4,18.Q4,L19.Q1,19.Q1,L19.Q2,19.Q2,19.Q3,L19.Q3,L19.Q4,19.Q4,L20.Q1,20.Q1,20.Q2,20.Q3,20.Q4,21.Q1 | 11 | 56 | 60 | 0 | %
DC_E_ERBS_EUTRANCELLFDD_V | pmCellIntensRrcConnReqDistr | L15B,15B,L14B,16A,16B,L16A,L16B,17Q1,L17.Q4,17.Q4,L17A,L17B,17B,17A,17.Q3,17.Q2,17.Q1,L17.Q3,L17.Q2,L17.Q1,L18.Q3,L18.Q2,L18.Q1,18.Q3,18.Q2,18.Q1,L18.Q4,18.Q4,L19.Q1,19.Q1,L19.Q2,19.Q2,19.Q3,L19.Q3,L19.Q4,19.Q4,L20.Q1,20.Q1,20.Q2,20.Q3,20.Q4,21.Q1 | 12 | 61 | 65 | 0 | %
DC_E_ERBS_EUTRANCELLFDD_V | pmCellIntensRrcConnReqDistr | L15B,15B,L14B,16A,16B,L16A,L16B,17Q1,L17.Q4,17.Q4,L17A,L17B,17B,17A,17.Q3,17.Q2,17.Q1,L17.Q3,L17.Q2,L17.Q1,L18.Q3,L18.Q2,L18.Q1,18.Q3,18.Q2,18.Q1,L18.Q4,18.Q4,L19.Q1,19.Q1,L19.Q2,19.Q2,19.Q3,L19.Q3,L19.Q4,19.Q4,L20.Q1,20.Q1,20.Q2,20.Q3,20.Q4,21.Q1 | 13 | 66 | 70 | 0 | %
DC_E_ERBS_EUTRANCELLFDD_V | pmCellIntensRrcConnReqDistr | L15B,15B,L14B,16A,16B,L16A,L16B,17Q1,L17.Q4,17.Q4,L17A,L17B,17B,17A,17.Q3,17.Q2,17.Q1,L17.Q3,L17.Q2,L17.Q1,L18.Q3,L18.Q2,L18.Q1,18.Q3,18.Q2,18.Q1,L18.Q4,18.Q4,L19.Q1,19.Q1,L19.Q2,19.Q2,19.Q3,L19.Q3,L19.Q4,19.Q4,L20.Q1,20.Q1,20.Q2,20.Q3,20.Q4,21.Q1 | 14 | 71 | 75 | 0 | %
DC_E_ERBS_EUTRANCELLFDD_V | pmCellIntensRrcConnReqDistr | L15B,15B,L14B,16A,16B,L16A,L16B,17Q1,L17.Q4,17.Q4,L17A,L17B,17B,17A,17.Q3,17.Q2,17.Q1,L17.Q3,L17.Q2,L17.Q1,L18.Q3,L18.Q2,L18.Q1,18.Q3,18.Q2,18.Q1,L18.Q4,18.Q4,L19.Q1,19.Q1,L19.Q2,19.Q2,19.Q3,L19.Q3,L19.Q4,19.Q4,L20.Q1,20.Q1,20.Q2,20.Q3,20.Q4,21.Q1 | 15 | 76 | 80 | 0 | %
DC_E_ERBS_EUTRANCELLFDD_V | pmCellIntensRrcConnReqDistr | L15B,15B,L14B,16A,16B,L16A,L16B,17Q1,L17.Q4,17.Q4,L17A,L17B,17B,17A,17.Q3,17.Q2,17.Q1,L17.Q3,L17.Q2,L17.Q1,L18.Q3,L18.Q2,L18.Q1,18.Q3,18.Q2,18.Q1,L18.Q4,18.Q4,L19.Q1,19.Q1,L19.Q2,19.Q2,19.Q3,L19.Q3,L19.Q4,19.Q4,L20.Q1,20.Q1,20.Q2,20.Q3,20.Q4,21.Q1 | 16 | 81 | 85 | 0 | %
DC_E_ERBS_EUTRANCELLFDD_V | pmCellIntensRrcConnReqDistr | L15B,15B,L14B,16A,16B,L16A,L16B,17Q1,L17.Q4,17.Q4,L17A,L17B,17B,17A,17.Q3,17.Q2,17.Q1,L17.Q3,L17.Q2,L17.Q1,L18.Q3,L18.Q2,L18.Q1,18.Q3,18.Q2,18.Q1,L18.Q4,18.Q4,L19.Q1,19.Q1,L19.Q2,19.Q2,19.Q3,L19.Q3,L19.Q4,19.Q4,L20.Q1,20.Q1,20.Q2,20.Q3,20.Q4,21.Q1 | 17 | 86 | 90 | 0 | %
DC_E_ERBS_EUTRANCELLFDD_V | pmCellIntensRrcConnReqDistr | L15B,15B,L14B,16A,16B,L16A,L16B,17Q1,L17.Q4,17.Q4,L17A,L17B,17B,17A,17.Q3,17.Q2,17.Q1,L17.Q3,L17.Q2,L17.Q1,L18.Q3,L18.Q2,L18.Q1,18.Q3,18.Q2,18.Q1,L18.Q4,18.Q4,L19.Q1,19.Q1,L19.Q2,19.Q2,19.Q3,L19.Q3,L19.Q4,19.Q4,L20.Q1,20.Q1,20.Q2,20.Q3,20.Q4,21.Q1 | 18 | 91 | 95 | 0 | %
DC_E_ERBS_EUTRANCELLFDD_V | pmCellIntensRrcConnReqDistr | L15B,15B,L14B,16A,16B,L16A,L16B,17Q1,L17.Q4,17.Q4,L17A,L17B,17B,17A,17.Q3,17.Q2,17.Q1,L17.Q3,L17.Q2,L17.Q1,L18.Q3,L18.Q2,L18.Q1,18.Q3,18.Q2,18.Q1,L18.Q4,18.Q4,L19.Q1,19.Q1,L19.Q2,19.Q2,19.Q3,L19.Q3,L19.Q4,19.Q4,L20.Q1,20.Q1,20.Q2,20.Q3,20.Q4,21.Q1 | 19 | 96 | 100 | 0 | %
DC_E_ERBS_EUTRANCELLFDD_V | pmCellIntensRrcConnReqDistr | L15B,15B,L14B,16A,16B,L16A,L16B,17Q1,L17.Q4,17.Q4,L17A,L17B,17B,17A,17.Q3,17.Q2,17.Q1,L17.Q3,L17.Q2,L17.Q1,L18.Q3,L18.Q2,L18.Q1,18.Q3,18.Q2,18.Q1,L18.Q4,18.Q4,L19.Q1,19.Q1,L19.Q2,19.Q2,19.Q3,L19.Q3,L19.Q4,19.Q4,L20.Q1,20.Q1,20.Q2,20.Q3,20.Q4,21.Q1 | 2 | 11 | 15 | 0 | %
DC_E_ERBS_EUTRANCELLFDD_V | pmCellIntensRrcConnReqDistr | L15B,15B,L14B,16A,16B,L16A,L16B,17Q1,L17.Q4,17.Q4,L17A,L17B,17B,17A,17.Q3,17.Q2,17.Q1,L17.Q3,L17.Q2,L17.Q1,L18.Q3,L18.Q2,L18.Q1,18.Q3,18.Q2,18.Q1,L18.Q4,18.Q4,L19.Q1,19.Q1,L19.Q2,19.Q2,19.Q3,L19.Q3,L19.Q4,19.Q4,L20.Q1,20.Q1,20.Q2,20.Q3,20.Q4,21.Q1 | 20 | 101 | 110 | 0 | %
DC_E_ERBS_EUTRANCELLFDD_V | pmCellIntensRrcConnReqDistr | L15B,15B,L14B,16A,16B,L16A,L16B,17Q1,L17.Q4,17.Q4,L17A,L17B,17B,17A,17.Q3,17.Q2,17.Q1,L17.Q3,L17.Q2,L17.Q1,L18.Q3,L18.Q2,L18.Q1,18.Q3,18.Q2,18.Q1,L18.Q4,18.Q4,L19.Q1,19.Q1,L19.Q2,19.Q2,19.Q3,L19.Q3,L19.Q4,19.Q4,L20.Q1,20.Q1,20.Q2,20.Q3,20.Q4,21.Q1 | 21 | 111 | 150 | 0 | %
DC_E_ERBS_EUTRANCELLFDD_V | pmCellIntensRrcConnReqDistr | L15B,15B,L14B,16A,16B,L16A,L16B,17Q1,L17.Q4,17.Q4,L17A,L17B,17B,17A,17.Q3,17.Q2,17.Q1,L17.Q3,L17.Q2,L17.Q1,L18.Q3,L18.Q2,L18.Q1,18.Q3,18.Q2,18.Q1,L18.Q4,18.Q4,L19.Q1,19.Q1,L19.Q2,19.Q2,19.Q3,L19.Q3,L19.Q4,19.Q4,L20.Q1,20.Q1,20.Q2,20.Q3,20.Q4,21.Q1 | 22 | > 150 |  | 0 | %
DC_E_ERBS_EUTRANCELLFDD_V | pmCellIntensRrcConnReqDistr | L15B,15B,L14B,16A,16B,L16A,L16B,17Q1,L17.Q4,17.Q4,L17A,L17B,17B,17A,17.Q3,17.Q2,17.Q1,L17.Q3,L17.Q2,L17.Q1,L18.Q3,L18.Q2,L18.Q1,18.Q3,18.Q2,18.Q1,L18.Q4,18.Q4,L19.Q1,19.Q1,L19.Q2,19.Q2,19.Q3,L19.Q3,L19.Q4,19.Q4,L20.Q1,20.Q1,20.Q2,20.Q3,20.Q4,21.Q1 | 3 | 16 | 20 | 0 | %
DC_E_ERBS_EUTRANCELLFDD_V | pmCellIntensRrcConnReqDistr | L15B,15B,L14B,16A,16B,L16A,L16B,17Q1,L17.Q4,17.Q4,L17A,L17B,17B,17A,17.Q3,17.Q2,17.Q1,L17.Q3,L17.Q2,L17.Q1,L18.Q3,L18.Q2,L18.Q1,18.Q3,18.Q2,18.Q1,L18.Q4,18.Q4,L19.Q1,19.Q1,L19.Q2,19.Q2,19.Q3,L19.Q3,L19.Q4,19.Q4,L20.Q1,20.Q1,20.Q2,20.Q3,20.Q4,21.Q1 | 4 | 21 | 25 | 0 | %
DC_E_ERBS_EUTRANCELLFDD_V | pmCellIntensRrcConnReqDistr | L15B,15B,L14B,16A,16B,L16A,L16B,17Q1,L17.Q4,17.Q4,L17A,L17B,17B,17A,17.Q3,17.Q2,17.Q1,L17.Q3,L17.Q2,L17.Q1,L18.Q3,L18.Q2,L18.Q1,18.Q3,18.Q2,18.Q1,L18.Q4,18.Q4,L19.Q1,19.Q1,L19.Q2,19.Q2,19.Q3,L19.Q3,L19.Q4,19.Q4,L20.Q1,20.Q1,20.Q2,20.Q3,20.Q4,21.Q1 | 5 | 26 | 30 | 0 | %
DC_E_ERBS_EUTRANCELLFDD_V | pmCellIntensRrcConnReqDistr | L15B,15B,L14B,16A,16B,L16A,L16B,17Q1,L17.Q4,17.Q4,L17A,L17B,17B,17A,17.Q3,17.Q2,17.Q1,L17.Q3,L17.Q2,L17.Q1,L18.Q3,L18.Q2,L18.Q1,18.Q3,18.Q2,18.Q1,L18.Q4,18.Q4,L19.Q1,19.Q1,L19.Q2,19.Q2,19.Q3,L19.Q3,L19.Q4,19.Q4,L20.Q1,20.Q1,20.Q2,20.Q3,20.Q4,21.Q1 | 6 | 31 | 35 | 0 | %
DC_E_ERBS_EUTRANCELLFDD_V | pmCellIntensRrcConnReqDistr | L15B,15B,L14B,16A,16B,L16A,L16B,17Q1,L17.Q4,17.Q4,L17A,L17B,17B,17A,17.Q3,17.Q2,17.Q1,L17.Q3,L17.Q2,L17.Q1,L18.Q3,L18.Q2,L18.Q1,18.Q3,18.Q2,18.Q1,L18.Q4,18.Q4,L19.Q1,19.Q1,L19.Q2,19.Q2,19.Q3,L19.Q3,L19.Q4,19.Q4,L20.Q1,20.Q1,20.Q2,20.Q3,20.Q4,21.Q1 | 7 | 36 | 40 | 0 | %
DC_E_ERBS_EUTRANCELLFDD_V | pmCellIntensRrcConnReqDistr | L15B,15B,L14B,16A,16B,L16A,L16B,17Q1,L17.Q4,17.Q4,L17A,L17B,17B,17A,17.Q3,17.Q2,17.Q1,L17.Q3,L17.Q2,L17.Q1,L18.Q3,L18.Q2,L18.Q1,18.Q3,18.Q2,18.Q1,L18.Q4,18.Q4,L19.Q1,19.Q1,L19.Q2,19.Q2,19.Q3,L19.Q3,L19.Q4,19.Q4,L20.Q1,20.Q1,20.Q2,20.Q3,20.Q4,21.Q1 | 8 | 41 | 45 | 0 | %
DC_E_ERBS_EUTRANCELLFDD_V | pmCellIntensRrcConnReqDistr | L15B,15B,L14B,16A,16B,L16A,L16B,17Q1,L17.Q4,17.Q4,L17A,L17B,17B,17A,17.Q3,17.Q2,17.Q1,L17.Q3,L17.Q2,L17.Q1,L18.Q3,L18.Q2,L18.Q1,18.Q3,18.Q2,18.Q1,L18.Q4,18.Q4,L19.Q1,19.Q1,L19.Q2,19.Q2,19.Q3,L19.Q3,L19.Q4,19.Q4,L20.Q1,20.Q1,20.Q2,20.Q3,20.Q4,21.Q1 | 9 | 46 | 50 | 0 | %
DC_E_ERBS_EUTRANCELLFDD_V | pmRaMsg3DtxCbraTxDistr | L14B,15B,L15B,16A,L16A,16B,L16B,17Q1,L17.Q4,17.Q4,L17A,L17B,17B,17A,17.Q3,17.Q2,17.Q1,L17.Q3,L17.Q2,L17.Q1,L18.Q3,L18.Q2,L18.Q1,18.Q3,18.Q2,18.Q1,L18.Q4,18.Q4,L19.Q1,19.Q1,L19.Q2,19.Q2,19.Q3,L19.Q3,L19.Q4,19.Q4,L20.Q1,20.Q1,20.Q2,20.Q3,20.Q4,21.Q1 | 0 |  |  | 0 | No of 1 transmission attempts of contention-based random access Msg3 as DTX.
DC_E_ERBS_EUTRANCELLFDD_V | pmRaMsg3DtxCbraTxDistr | L14B,15B,L15B,16A,L16A,16B,L16B,17Q1,L17.Q4,17.Q4,L17A,L17B,17B,17A,17.Q3,17.Q2,17.Q1,L17.Q3,L17.Q2,L17.Q1,L18.Q3,L18.Q2,L18.Q1,18.Q3,18.Q2,18.Q1,L18.Q4,18.Q4,L19.Q1,19.Q1,L19.Q2,19.Q2,19.Q3,L19.Q3,L19.Q4,19.Q4,L20.Q1,20.Q1,20.Q2,20.Q3,20.Q4,21.Q1 | 1 |  |  | 0 | No of 2 transmission attempts of contention-based random access Msg3 as DTX.
DC_E_ERBS_EUTRANCELLFDD_V | pmRaMsg3DtxCbraTxDistr | L14B,15B,L15B,16A,L16A,16B,L16B,17Q1,L17.Q4,17.Q4,L17A,L17B,17B,17A,17.Q3,17.Q2,17.Q1,L17.Q3,L17.Q2,L17.Q1,L18.Q3,L18.Q2,L18.Q1,18.Q3,18.Q2,18.Q1,L18.Q4,18.Q4,L19.Q1,19.Q1,L19.Q2,19.Q2,19.Q3,L19.Q3,L19.Q4,19.Q4,L20.Q1,20.Q1,20.Q2,20.Q3,20.Q4,21.Q1 | 2 |  |  | 0 | No of 3 transmission attempts of contention-based random access Msg3 as DTX.
DC_E_ERBS_EUTRANCELLFDD_V | pmRaMsg3DtxCbraTxDistr | L14B,15B,L15B,16A,L16A,16B,L16B,17Q1,L17.Q4,17.Q4,L17A,L17B,17B,17A,17.Q3,17.Q2,17.Q1,L17.Q3,L17.Q2,L17.Q1,L18.Q3,L18.Q2,L18.Q1,18.Q3,18.Q2,18.Q1,L18.Q4,18.Q4,L19.Q1,19.Q1,L19.Q2,19.Q2,19.Q3,L19.Q3,L19.Q4,19.Q4,L20.Q1,20.Q1,20.Q2,20.Q3,20.Q4,21.Q1 | 3 |  |  | 0 | No of 4 transmission attempts of contention-based random access Msg3 as DTX.
DC_E_ERBS_EUTRANCELLFDD_V | pmRaMsg3DtxCbraTxDistr | L14B,15B,L15B,16A,L16A,16B,L16B,17Q1,L17.Q4,17.Q4,L17A,L17B,17B,17A,17.Q3,17.Q2,17.Q1,L17.Q3,L17.Q2,L17.Q1,L18.Q3,L18.Q2,L18.Q1,18.Q3,18.Q2,18.Q1,L18.Q4,18.Q4,L19.Q1,19.Q1,L19.Q2,19.Q2,19.Q3,L19.Q3,L19.Q4,19.Q4,L20.Q1,20.Q1,20.Q2,20.Q3,20.Q4,21.Q1 | 4 |  |  | 0 | No of 5 transmission attempts of contention-based random access Msg3 as DTX.
DC_E_ERBS_EUTRANCELLFDD_V | pmRaMsg3DtxCbraTxDistr | L14B,15B,L15B,16A,L16A,16B,L16B,17Q1,L17.Q4,17.Q4,L17A,L17B,17B,17A,17.Q3,17.Q2,17.Q1,L17.Q3,L17.Q2,L17.Q1,L18.Q3,L18.Q2,L18.Q1,18.Q3,18.Q2,18.Q1,L18.Q4,18.Q4,L19.Q1,19.Q1,L19.Q2,19.Q2,19.Q3,L19.Q3,L19.Q4,19.Q4,L20.Q1,20.Q1,20.Q2,20.Q3,20.Q4,21.Q1 | 5 |  |  | 0 | No of 6 transmission attempts of contention-based random access Msg3 as DTX.
DC_E_ERBS_EUTRANCELLFDD_V | pmRaMsg3DtxCbraTxDistr | L14B,15B,L15B,16A,L16A,16B,L16B,17Q1,L17.Q4,17.Q4,L17A,L17B,17B,17A,17.Q3,17.Q2,17.Q1,L17.Q3,L17.Q2,L17.Q1,L18.Q3,L18.Q2,L18.Q1,18.Q3,18.Q2,18.Q1,L18.Q4,18.Q4,L19.Q1,19.Q1,L19.Q2,19.Q2,19.Q3,L19.Q3,L19.Q4,19.Q4,L20.Q1,20.Q1,20.Q2,20.Q3,20.Q4,21.Q1 | 6 |  |  | 0 | No of 7 transmission attempts of contention-based random access Msg3 as DTX.
DC_E_ERBS_EUTRANCELLFDD_V | pmRaMsg3DtxCbraTxDistr | L14B,15B,L15B,16A,L16A,16B,L16B,17Q1,L17.Q4,17.Q4,L17A,L17B,17B,17A,17.Q3,17.Q2,17.Q1,L17.Q3,L17.Q2,L17.Q1,L18.Q3,L18.Q2,L18.Q1,18.Q3,18.Q2,18.Q1,L18.Q4,18.Q4,L19.Q1,19.Q1,L19.Q2,19.Q2,19.Q3,L19.Q3,L19.Q4,19.Q4,L20.Q1,20.Q1,20.Q2,20.Q3,20.Q4,21.Q1 | 7 |  |  | 0 | No of 8 transmission attempts of contention-based random access Msg3 as DTX.
DC_E_ERBS_EUTRANCELLFDD_V | pmErabEstabAttRejAdmMsrInitArp | L15B,L16B,16B,L16A,16A,17Q1,L17.Q4,17.Q4,L17A,L17B,17B,17A,17.Q3,17.Q2,17.Q1,L17.Q3,L17.Q2,L17.Q1,L18.Q3,L18.Q2,L18.Q1,18.Q3,18.Q2,18.Q1,L18.Q4,18.Q4,L19.Q1,19.Q1,L19.Q2,19.Q2,19.Q3,L19.Q3,L19.Q4,19.Q4,L20.Q1,20.Q1,20.Q2,20.Q3,20.Q4,21.Q1 | 0 |  |  | 0 | Number of recorded events for ARP priority level 0
DC_E_ERBS_EUTRANCELLFDD_V | pmErabEstabAttRejAdmMsrInitArp | L15B,L16B,16B,L16A,16A,17Q1,L17.Q4,17.Q4,L17A,L17B,17B,17A,17.Q3,17.Q2,17.Q1,L17.Q3,L17.Q2,L17.Q1,L18.Q3,L18.Q2,L18.Q1,18.Q3,18.Q2,18.Q1,L18.Q4,18.Q4,L19.Q1,19.Q1,L19.Q2,19.Q2,19.Q3,L19.Q3,L19.Q4,19.Q4,L20.Q1,20.Q1,20.Q2,20.Q3,20.Q4,21.Q1 | 1 |  |  | 0 | Number of recorded events for ARP priority level 1
DC_E_ERBS_EUTRANCELLFDD_V | pmErabEstabAttRejAdmMsrInitArp | L15B,L16B,16B,L16A,16A,17Q1,L17.Q4,17.Q4,L17A,L17B,17B,17A,17.Q3,17.Q2,17.Q1,L17.Q3,L17.Q2,L17.Q1,L18.Q3,L18.Q2,L18.Q1,18.Q3,18.Q2,18.Q1,L18.Q4,18.Q4,L19.Q1,19.Q1,L19.Q2,19.Q2,19.Q3,L19.Q3,L19.Q4,19.Q4,L20.Q1,20.Q1,20.Q2,20.Q3,20.Q4,21.Q1 | 10 |  |  | 0 | Number of recorded events for ARP priority level 10
DC_E_ERBS_EUTRANCELLFDD_V | pmErabEstabAttRejAdmMsrInitArp | L15B,L16B,16B,L16A,16A,17Q1,L17.Q4,17.Q4,L17A,L17B,17B,17A,17.Q3,17.Q2,17.Q1,L17.Q3,L17.Q2,L17.Q1,L18.Q3,L18.Q2,L18.Q1,18.Q3,18.Q2,18.Q1,L18.Q4,18.Q4,L19.Q1,19.Q1,L19.Q2,19.Q2,19.Q3,L19.Q3,L19.Q4,19.Q4,L20.Q1,20.Q1,20.Q2,20.Q3,20.Q4,21.Q1 | 11 |  |  | 0 | Number of recorded events for ARP priority level 11
DC_E_ERBS_EUTRANCELLFDD_V | pmErabEstabAttRejAdmMsrInitArp | L15B,L16B,16B,L16A,16A,17Q1,L17.Q4,17.Q4,L17A,L17B,17B,17A,17.Q3,17.Q2,17.Q1,L17.Q3,L17.Q2,L17.Q1,L18.Q3,L18.Q2,L18.Q1,18.Q3,18.Q2,18.Q1,L18.Q4,18.Q4,L19.Q1,19.Q1,L19.Q2,19.Q2,19.Q3,L19.Q3,L19.Q4,19.Q4,L20.Q1,20.Q1,20.Q2,20.Q3,20.Q4,21.Q1 | 12 |  |  | 0 | Number of recorded events for ARP priority level 12
DC_E_ERBS_EUTRANCELLFDD_V | pmErabEstabAttRejAdmMsrInitArp | L15B,L16B,16B,L16A,16A,17Q1,L17.Q4,17.Q4,L17A,L17B,17B,17A,17.Q3,17.Q2,17.Q1,L17.Q3,L17.Q2,L17.Q1,L18.Q3,L18.Q2,L18.Q1,18.Q3,18.Q2,18.Q1,L18.Q4,18.Q4,L19.Q1,19.Q1,L19.Q2,19.Q2,19.Q3,L19.Q3,L19.Q4,19.Q4,L20.Q1,20.Q1,20.Q2,20.Q3,20.Q4,21.Q1 | 13 |  |  | 0 | Number of recorded events for ARP priority level 13
DC_E_ERBS_EUTRANCELLFDD_V | pmErabEstabAttRejAdmMsrInitArp | L15B,L16B,16B,L16A,16A,17Q1,L17.Q4,17.Q4,L17A,L17B,17B,17A,17.Q3,17.Q2,17.Q1,L17.Q3,L17.Q2,L17.Q1,L18.Q3,L18.Q2,L18.Q1,18.Q3,18.Q2,18.Q1,L18.Q4,18.Q4,L19.Q1,19.Q1,L19.Q2,19.Q2,19.Q3,L19.Q3,L19.Q4,19.Q4,L20.Q1,20.Q1,20.Q2,20.Q3,20.Q4,21.Q1 | 14 |  |  | 0 | Number of recorded events for ARP priority level 14
DC_E_ERBS_EUTRANCELLFDD_V | pmErabEstabAttRejAdmMsrInitArp | L15B,L16B,16B,L16A,16A,17Q1,L17.Q4,17.Q4,L17A,L17B,17B,17A,17.Q3,17.Q2,17.Q1,L17.Q3,L17.Q2,L17.Q1,L18.Q3,L18.Q2,L18.Q1,18.Q3,18.Q2,18.Q1,L18.Q4,18.Q4,L19.Q1,19.Q1,L19.Q2,19.Q2,19.Q3,L19.Q3,L19.Q4,19.Q4,L20.Q1,20.Q1,20.Q2,20.Q3,20.Q4,21.Q1 | 15 |  |  | 0 | Number of recorded events for ARP priority level 15
DC_E_ERBS_EUTRANCELLFDD_V | pmErabEstabAttRejAdmMsrInitArp | L15B,L16B,16B,L16A,16A,17Q1,L17.Q4,17.Q4,L17A,L17B,17B,17A,17.Q3,17.Q2,17.Q1,L17.Q3,L17.Q2,L17.Q1,L18.Q3,L18.Q2,L18.Q1,18.Q3,18.Q2,18.Q1,L18.Q4,18.Q4,L19.Q1,19.Q1,L19.Q2,19.Q2,19.Q3,L19.Q3,L19.Q4,19.Q4,L20.Q1,20.Q1,20.Q2,20.Q3,20.Q4,21.Q1 | 2 |  |  | 0 | Number of recorded events for ARP priority level 2
DC_E_ERBS_EUTRANCELLFDD_V | pmErabEstabAttRejAdmMsrInitArp | L15B,L16B,16B,L16A,16A,17Q1,L17.Q4,17.Q4,L17A,L17B,17B,17A,17.Q3,17.Q2,17.Q1,L17.Q3,L17.Q2,L17.Q1,L18.Q3,L18.Q2,L18.Q1,18.Q3,18.Q2,18.Q1,L18.Q4,18.Q4,L19.Q1,19.Q1,L19.Q2,19.Q2,19.Q3,L19.Q3,L19.Q4,19.Q4,L20.Q1,20.Q1,20.Q2,20.Q3,20.Q4,21.Q1 | 3 |  |  | 0 | Number of recorded events for ARP priority level 3
DC_E_ERBS_EUTRANCELLFDD_V | pmErabEstabAttRejAdmMsrInitArp | L15B,L16B,16B,L16A,16A,17Q1,L17.Q4,17.Q4,L17A,L17B,17B,17A,17.Q3,17.Q2,17.Q1,L17.Q3,L17.Q2,L17.Q1,L18.Q3,L18.Q2,L18.Q1,18.Q3,18.Q2,18.Q1,L18.Q4,18.Q4,L19.Q1,19.Q1,L19.Q2,19.Q2,19.Q3,L19.Q3,L19.Q4,19.Q4,L20.Q1,20.Q1,20.Q2,20.Q3,20.Q4,21.Q1 | 4 |  |  | 0 | Number of recorded events for ARP priority level 4
DC_E_ERBS_EUTRANCELLFDD_V | pmErabEstabAttRejAdmMsrInitArp | L15B,L16B,16B,L16A,16A,17Q1,L17.Q4,17.Q4,L17A,L17B,17B,17A,17.Q3,17.Q2,17.Q1,L17.Q3,L17.Q2,L17.Q1,L18.Q3,L18.Q2,L18.Q1,18.Q3,18.Q2,18.Q1,L18.Q4,18.Q4,L19.Q1,19.Q1,L19.Q2,19.Q2,19.Q3,L19.Q3,L19.Q4,19.Q4,L20.Q1,20.Q1,20.Q2,20.Q3,20.Q4,21.Q1 | 5 |  |  | 0 | Number of recorded events for ARP priority level 5
DC_E_ERBS_EUTRANCELLFDD_V | pmErabEstabAttRejAdmMsrInitArp | L15B,L16B,16B,L16A,16A,17Q1,L17.Q4,17.Q4,L17A,L17B,17B,17A,17.Q3,17.Q2,17.Q1,L17.Q3,L17.Q2,L17.Q1,L18.Q3,L18.Q2,L18.Q1,18.Q3,18.Q2,18.Q1,L18.Q4,18.Q4,L19.Q1,19.Q1,L19.Q2,19.Q2,19.Q3,L19.Q3,L19.Q4,19.Q4,L20.Q1,20.Q1,20.Q2,20.Q3,20.Q4,21.Q1 | 6 |  |  | 0 | Number of recorded events for ARP priority level 6
DC_E_ERBS_EUTRANCELLFDD_V | pmErabEstabAttRejAdmMsrInitArp | L15B,L16B,16B,L16A,16A,17Q1,L17.Q4,17.Q4,L17A,L17B,17B,17A,17.Q3,17.Q2,17.Q1,L17.Q3,L17.Q2,L17.Q1,L18.Q3,L18.Q2,L18.Q1,18.Q3,18.Q2,18.Q1,L18.Q4,18.Q4,L19.Q1,19.Q1,L19.Q2,19.Q2,19.Q3,L19.Q3,L19.Q4,19.Q4,L20.Q1,20.Q1,20.Q2,20.Q3,20.Q4,21.Q1 | 7 |  |  | 0 | Number of recorded events for ARP priority level 7
DC_E_ERBS_EUTRANCELLFDD_V | pmErabEstabAttRejAdmMsrInitArp | L15B,L16B,16B,L16A,16A,17Q1,L17.Q4,17.Q4,L17A,L17B,17B,17A,17.Q3,17.Q2,17.Q1,L17.Q3,L17.Q2,L17.Q1,L18.Q3,L18.Q2,L18.Q1,18.Q3,18.Q2,18.Q1,L18.Q4,18.Q4,L19.Q1,19.Q1,L19.Q2,19.Q2,19.Q3,L19.Q3,L19.Q4,19.Q4,L20.Q1,20.Q1,20.Q2,20.Q3,20.Q4,21.Q1 | 8 |  |  | 0 | Number of recorded events for ARP priority level 8
DC_E_ERBS_EUTRANCELLFDD_V | pmErabEstabAttRejAdmMsrInitArp | L15B,L16B,16B,L16A,16A,17Q1,L17.Q4,17.Q4,L17A,L17B,17B,17A,17.Q3,17.Q2,17.Q1,L17.Q3,L17.Q2,L17.Q1,L18.Q3,L18.Q2,L18.Q1,18.Q3,18.Q2,18.Q1,L18.Q4,18.Q4,L19.Q1,19.Q1,L19.Q2,19.Q2,19.Q3,L19.Q3,L19.Q4,19.Q4,L20.Q1,20.Q1,20.Q2,20.Q3,20.Q4,21.Q1 | 9 |  |  | 0 | Number of recorded events for ARP priority level 9
DC_E_ERBS_EUTRANCELLFDD_V | pmCaConfiguredDlFddTddSum | L15B,15B,L16B,16A,L16A,16B,17Q1,L17.Q4,17.Q4,L17A,L17B,17B,17A,17.Q3,17.Q2,17.Q1,L17.Q3,L17.Q2,L17.Q1,L18.Q3,L18.Q2,L18.Q1,18.Q3,18.Q2,18.Q1,L18.Q4,18.Q4,L19.Q1,19.Q1,L19.Q2,19.Q2,19.Q3,L19.Q3,L19.Q4,19.Q4,L20.Q1,20.Q1,20.Q2,20.Q3,20.Q4,21.Q1 | 0 |  |  | 0 | DLCA-capable UE are config with 1 SCell of frame structtype 1
DC_E_ERBS_EUTRANCELLFDD_V | pmCaConfiguredDlFddTddSum | L15B,15B,L16B,16A,L16A,16B,17Q1,L17.Q4,17.Q4,L17A,L17B,17B,17A,17.Q3,17.Q2,17.Q1,L17.Q3,L17.Q2,L17.Q1,L18.Q3,L18.Q2,L18.Q1,18.Q3,18.Q2,18.Q1,L18.Q4,18.Q4,L19.Q1,19.Q1,L19.Q2,19.Q2,19.Q3,L19.Q3,L19.Q4,19.Q4,L20.Q1,20.Q1,20.Q2,20.Q3,20.Q4,21.Q1 | 1 |  |  | 0 | DLCA-capable UE are config with 2 SCells of frame structtype 1
DC_E_ERBS_EUTRANCELLFDD_V | pmCaConfiguredDlFddTddSum | L15B,15B,L16B,16A,L16A,16B,17Q1,L17.Q4,17.Q4,L17A,L17B,17B,17A,17.Q3,17.Q2,17.Q1,L17.Q3,L17.Q2,L17.Q1,L18.Q3,L18.Q2,L18.Q1,18.Q3,18.Q2,18.Q1,L18.Q4,18.Q4,L19.Q1,19.Q1,L19.Q2,19.Q2,19.Q3,L19.Q3,L19.Q4,19.Q4,L20.Q1,20.Q1,20.Q2,20.Q3,20.Q4,21.Q1 | 2 |  |  | 0 | DLCA-capable UE are config with 3 SCells of frame structtype 1
DC_E_ERBS_EUTRANCELLFDD_V | pmCaConfiguredDlFddTddSum | L15B,15B,L16B,16A,L16A,16B,17Q1,L17.Q4,17.Q4,L17A,L17B,17B,17A,17.Q3,17.Q2,17.Q1,L17.Q3,L17.Q2,L17.Q1,L18.Q3,L18.Q2,L18.Q1,18.Q3,18.Q2,18.Q1,L18.Q4,18.Q4,L19.Q1,19.Q1,L19.Q2,19.Q2,19.Q3,L19.Q3,L19.Q4,19.Q4,L20.Q1,20.Q1,20.Q2,20.Q3,20.Q4,21.Q1 | 3 |  |  | 0 | DLCA-capable UE are config with 4 SCells of frame structtype 1
DC_E_ERBS_EUTRANCELLFDD_V | pmCaConfiguredDlFddTddSum | L15B,15B,L16B,16A,L16A,16B,17Q1,L17.Q4,17.Q4,L17A,L17B,17B,17A,17.Q3,17.Q2,17.Q1,L17.Q3,L17.Q2,L17.Q1,L18.Q3,L18.Q2,L18.Q1,18.Q3,18.Q2,18.Q1,L18.Q4,18.Q4,L19.Q1,19.Q1,L19.Q2,19.Q2,19.Q3,L19.Q3,L19.Q4,19.Q4,L20.Q1,20.Q1,20.Q2,20.Q3,20.Q4,21.Q1 | 4 |  |  | 0 | DLCA-capable UE are config with 1 SCell of frame structtype 2/3
DC_E_ERBS_EUTRANCELLFDD_V | pmCaConfiguredDlFddTddSum | L15B,15B,L16B,16A,L16A,16B,17Q1,L17.Q4,17.Q4,L17A,L17B,17B,17A,17.Q3,17.Q2,17.Q1,L17.Q3,L17.Q2,L17.Q1,L18.Q3,L18.Q2,L18.Q1,18.Q3,18.Q2,18.Q1,L18.Q4,18.Q4,L19.Q1,19.Q1,L19.Q2,19.Q2,19.Q3,L19.Q3,L19.Q4,19.Q4,L20.Q1,20.Q1,20.Q2,20.Q3,20.Q4,21.Q1 | 5 |  |  | 0 | DLCA-capable UE are config with 2 SCells of frame structtype 2/3
DC_E_ERBS_EUTRANCELLFDD_V | pmCaConfiguredDlFddTddSum | L15B,15B,L16B,16A,L16A,16B,17Q1,L17.Q4,17.Q4,L17A,L17B,17B,17A,17.Q3,17.Q2,17.Q1,L17.Q3,L17.Q2,L17.Q1,L18.Q3,L18.Q2,L18.Q1,18.Q3,18.Q2,18.Q1,L18.Q4,18.Q4,L19.Q1,19.Q1,L19.Q2,19.Q2,19.Q3,L19.Q3,L19.Q4,19.Q4,L20.Q1,20.Q1,20.Q2,20.Q3,20.Q4,21.Q1 | 6 |  |  | 0 | DLCA-capable UE are config with 3 SCells of frame structtype 2/3
DC_E_ERBS_EUTRANCELLFDD_V | pmCaConfiguredDlFddTddSum | L15B,15B,L16B,16A,L16A,16B,17Q1,L17.Q4,17.Q4,L17A,L17B,17B,17A,17.Q3,17.Q2,17.Q1,L17.Q3,L17.Q2,L17.Q1,L18.Q3,L18.Q2,L18.Q1,18.Q3,18.Q2,18.Q1,L18.Q4,18.Q4,L19.Q1,19.Q1,L19.Q2,19.Q2,19.Q3,L19.Q3,L19.Q4,19.Q4,L20.Q1,20.Q1,20.Q2,20.Q3,20.Q4,21.Q1 | 7 |  |  | 0 | DLCA-capable UE are config with 4 SCells of frame structtype 2/3
DC_E_ERBS_EUTRANCELLFDD_V | pmCaConfiguredDlFddTddSum | L15B,15B,L16B,16A,L16A,16B,17Q1,L17.Q4,17.Q4,L17A,L17B,17B,17A,17.Q3,17.Q2,17.Q1,L17.Q3,L17.Q2,L17.Q1,L18.Q3,L18.Q2,L18.Q1,18.Q3,18.Q2,18.Q1,L18.Q4,18.Q4,L19.Q1,19.Q1,L19.Q2,19.Q2,19.Q3,L19.Q3,L19.Q4,19.Q4,L20.Q1,20.Q1,20.Q2,20.Q3,20.Q4,21.Q1 | 8 |  |  | 0 | DLCA-capableUE are config with 1SCell of frameStructtype1&1SCell of type 2/3
DC_E_ERBS_EUTRANCELLFDD_V | pmCaConfiguredDlFddTddSum | L15B,15B,L16B,16A,L16A,16B,17Q1,L17.Q4,17.Q4,L17A,L17B,17B,17A,17.Q3,17.Q2,17.Q1,L17.Q3,L17.Q2,L17.Q1,L18.Q3,L18.Q2,L18.Q1,18.Q3,18.Q2,18.Q1,L18.Q4,18.Q4,L19.Q1,19.Q1,L19.Q2,19.Q2,19.Q3,L19.Q3,L19.Q4,19.Q4,L20.Q1,20.Q1,20.Q2,20.Q3,20.Q4,21.Q1 | 9 |  |  | 0 | DLCA-capableUE are config with 1SCell of frameStructtype1&2SCells of type2/3
DC_E_ERBS_EUTRANCELLFDD_V | pmCaConfiguredDlFddTddSum | L15B,15B,L16B,16A,L16A,16B,17Q1,L17.Q4,17.Q4,L17A,L17B,17B,17A,17.Q3,17.Q2,17.Q1,L17.Q3,L17.Q2,L17.Q1,L18.Q3,L18.Q2,L18.Q1,18.Q3,18.Q2,18.Q1,L18.Q4,18.Q4,L19.Q1,19.Q1,L19.Q2,19.Q2,19.Q3,L19.Q3,L19.Q4,19.Q4,L20.Q1,20.Q1,20.Q2,20.Q3,20.Q4,21.Q1 | 10 |  |  | 0 | DLCA-capableUE are config with 1SCell of frameStructtype1&3SCells of type2/3
DC_E_ERBS_EUTRANCELLFDD_V | pmCaConfiguredDlFddTddSum | L15B,15B,L16B,16A,L16A,16B,17Q1,L17.Q4,17.Q4,L17A,L17B,17B,17A,17.Q3,17.Q2,17.Q1,L17.Q3,L17.Q2,L17.Q1,L18.Q3,L18.Q2,L18.Q1,18.Q3,18.Q2,18.Q1,L18.Q4,18.Q4,L19.Q1,19.Q1,L19.Q2,19.Q2,19.Q3,L19.Q3,L19.Q4,19.Q4,L20.Q1,20.Q1,20.Q2,20.Q3,20.Q4,21.Q1 | 11 |  |  | 0 | DLCA-capableUE are config with 2SCells of frameStructtype1&1SCell of type2/3
DC_E_ERBS_EUTRANCELLFDD_V | pmCaConfiguredDlFddTddSum | L15B,15B,L16B,16A,L16A,16B,17Q1,L17.Q4,17.Q4,L17A,L17B,17B,17A,17.Q3,17.Q2,17.Q1,L17.Q3,L17.Q2,L17.Q1,L18.Q3,L18.Q2,L18.Q1,18.Q3,18.Q2,18.Q1,L18.Q4,18.Q4,L19.Q1,19.Q1,L19.Q2,19.Q2,19.Q3,L19.Q3,L19.Q4,19.Q4,L20.Q1,20.Q1,20.Q2,20.Q3,20.Q4,21.Q1 | 12 |  |  | 0 | DLCA-capableUE are config with 2SCells of frameStructype1&2SCells of type2/3
DC_E_ERBS_EUTRANCELLFDD_V | pmCaConfiguredDlFddTddSum | L15B,15B,L16B,16A,L16A,16B,17Q1,L17.Q4,17.Q4,L17A,L17B,17B,17A,17.Q3,17.Q2,17.Q1,L17.Q3,L17.Q2,L17.Q1,L18.Q3,L18.Q2,L18.Q1,18.Q3,18.Q2,18.Q1,L18.Q4,18.Q4,L19.Q1,19.Q1,L19.Q2,19.Q2,19.Q3,L19.Q3,L19.Q4,19.Q4,L20.Q1,20.Q1,20.Q2,20.Q3,20.Q4,21.Q1 | 13 |  |  | 0 | DLCA-capableUE are configd with 3SCells of frameStructype1&1SCell of type2/3
DC_E_ERBS_EUTRANCELLFDD_V | pmRrcLatencyCapEnqDistr | 15B,L15B,L14B,L16B,16A,16B,L16A,17Q1,L17.Q4,17.Q4,L17A,L17B,17B,17A,17.Q3,17.Q2,17.Q1,L17.Q3,L17.Q2,L17.Q1,L18.Q3,L18.Q2,L18.Q1,18.Q3,18.Q2,18.Q1,L18.Q4,18.Q4,L19.Q1,19.Q1,L19.Q2,19.Q2,19.Q3,L19.Q3,L19.Q4,19.Q4,L20.Q1,20.Q1,20.Q2,20.Q3,20.Q4,21.Q1 | 0 | 0 | 24 | 0 | ms
DC_E_ERBS_EUTRANCELLFDD_V | pmRrcLatencyCapEnqDistr | 15B,L15B,L14B,L16B,16A,16B,L16A,17Q1,L17.Q4,17.Q4,L17A,L17B,17B,17A,17.Q3,17.Q2,17.Q1,L17.Q3,L17.Q2,L17.Q1,L18.Q3,L18.Q2,L18.Q1,18.Q3,18.Q2,18.Q1,L18.Q4,18.Q4,L19.Q1,19.Q1,L19.Q2,19.Q2,19.Q3,L19.Q3,L19.Q4,19.Q4,L20.Q1,20.Q1,20.Q2,20.Q3,20.Q4,21.Q1 | 1 | 25 | 48 | 0 | ms
DC_E_ERBS_EUTRANCELLFDD_V | pmRrcLatencyCapEnqDistr | 15B,L15B,L14B,L16B,16A,16B,L16A,17Q1,L17.Q4,17.Q4,L17A,L17B,17B,17A,17.Q3,17.Q2,17.Q1,L17.Q3,L17.Q2,L17.Q1,L18.Q3,L18.Q2,L18.Q1,18.Q3,18.Q2,18.Q1,L18.Q4,18.Q4,L19.Q1,19.Q1,L19.Q2,19.Q2,19.Q3,L19.Q3,L19.Q4,19.Q4,L20.Q1,20.Q1,20.Q2,20.Q3,20.Q4,21.Q1 | 10 | > 336 |  | 0 | ms
DC_E_ERBS_EUTRANCELLFDD_V | pmRrcLatencyCapEnqDistr | 15B,L15B,L14B,L16B,16A,16B,L16A,17Q1,L17.Q4,17.Q4,L17A,L17B,17B,17A,17.Q3,17.Q2,17.Q1,L17.Q3,L17.Q2,L17.Q1,L18.Q3,L18.Q2,L18.Q1,18.Q3,18.Q2,18.Q1,L18.Q4,18.Q4,L19.Q1,19.Q1,L19.Q2,19.Q2,19.Q3,L19.Q3,L19.Q4,19.Q4,L20.Q1,20.Q1,20.Q2,20.Q3,20.Q4,21.Q1 | 2 | 49 | 72 | 0 | ms
DC_E_ERBS_EUTRANCELLFDD_V | pmRrcLatencyCapEnqDistr | 15B,L15B,L14B,L16B,16A,16B,L16A,17Q1,L17.Q4,17.Q4,L17A,L17B,17B,17A,17.Q3,17.Q2,17.Q1,L17.Q3,L17.Q2,L17.Q1,L18.Q3,L18.Q2,L18.Q1,18.Q3,18.Q2,18.Q1,L18.Q4,18.Q4,L19.Q1,19.Q1,L19.Q2,19.Q2,19.Q3,L19.Q3,L19.Q4,19.Q4,L20.Q1,20.Q1,20.Q2,20.Q3,20.Q4,21.Q1 | 3 | 73 | 96 | 0 | ms
DC_E_ERBS_EUTRANCELLFDD_V | pmRrcLatencyCapEnqDistr | 15B,L15B,L14B,L16B,16A,16B,L16A,17Q1,L17.Q4,17.Q4,L17A,L17B,17B,17A,17.Q3,17.Q2,17.Q1,L17.Q3,L17.Q2,L17.Q1,L18.Q3,L18.Q2,L18.Q1,18.Q3,18.Q2,18.Q1,L18.Q4,18.Q4,L19.Q1,19.Q1,L19.Q2,19.Q2,19.Q3,L19.Q3,L19.Q4,19.Q4,L20.Q1,20.Q1,20.Q2,20.Q3,20.Q4,21.Q1 | 4 | 97 | 120 | 0 | ms
DC_E_ERBS_EUTRANCELLFDD_V | pmRrcLatencyCapEnqDistr | 15B,L15B,L14B,L16B,16A,16B,L16A,17Q1,L17.Q4,17.Q4,L17A,L17B,17B,17A,17.Q3,17.Q2,17.Q1,L17.Q3,L17.Q2,L17.Q1,L18.Q3,L18.Q2,L18.Q1,18.Q3,18.Q2,18.Q1,L18.Q4,18.Q4,L19.Q1,19.Q1,L19.Q2,19.Q2,19.Q3,L19.Q3,L19.Q4,19.Q4,L20.Q1,20.Q1,20.Q2,20.Q3,20.Q4,21.Q1 | 5 | 121 | 144 | 0 | ms
DC_E_ERBS_EUTRANCELLFDD_V | pmRrcLatencyCapEnqDistr | 15B,L15B,L14B,L16B,16A,16B,L16A,17Q1,L17.Q4,17.Q4,L17A,L17B,17B,17A,17.Q3,17.Q2,17.Q1,L17.Q3,L17.Q2,L17.Q1,L18.Q3,L18.Q2,L18.Q1,18.Q3,18.Q2,18.Q1,L18.Q4,18.Q4,L19.Q1,19.Q1,L19.Q2,19.Q2,19.Q3,L19.Q3,L19.Q4,19.Q4,L20.Q1,20.Q1,20.Q2,20.Q3,20.Q4,21.Q1 | 6 | 145 | 192 | 0 | ms
DC_E_ERBS_EUTRANCELLFDD_V | pmRrcLatencyCapEnqDistr | 15B,L15B,L14B,L16B,16A,16B,L16A,17Q1,L17.Q4,17.Q4,L17A,L17B,17B,17A,17.Q3,17.Q2,17.Q1,L17.Q3,L17.Q2,L17.Q1,L18.Q3,L18.Q2,L18.Q1,18.Q3,18.Q2,18.Q1,L18.Q4,18.Q4,L19.Q1,19.Q1,L19.Q2,19.Q2,19.Q3,L19.Q3,L19.Q4,19.Q4,L20.Q1,20.Q1,20.Q2,20.Q3,20.Q4,21.Q1 | 7 | 193 | 240 | 0 | ms
DC_E_ERBS_EUTRANCELLFDD_V | pmRrcLatencyCapEnqDistr | 15B,L15B,L14B,L16B,16A,16B,L16A,17Q1,L17.Q4,17.Q4,L17A,L17B,17B,17A,17.Q3,17.Q2,17.Q1,L17.Q3,L17.Q2,L17.Q1,L18.Q3,L18.Q2,L18.Q1,18.Q3,18.Q2,18.Q1,L18.Q4,18.Q4,L19.Q1,19.Q1,L19.Q2,19.Q2,19.Q3,L19.Q3,L19.Q4,19.Q4,L20.Q1,20.Q1,20.Q2,20.Q3,20.Q4,21.Q1 | 8 | 241 | 288 | 0 | ms
DC_E_ERBS_EUTRANCELLFDD_V | pmRrcLatencyCapEnqDistr | 15B,L15B,L14B,L16B,16A,16B,L16A,17Q1,L17.Q4,17.Q4,L17A,L17B,17B,17A,17.Q3,17.Q2,17.Q1,L17.Q3,L17.Q2,L17.Q1,L18.Q3,L18.Q2,L18.Q1,18.Q3,18.Q2,18.Q1,L18.Q4,18.Q4,L19.Q1,19.Q1,L19.Q2,19.Q2,19.Q3,L19.Q3,L19.Q4,19.Q4,L20.Q1,20.Q1,20.Q2,20.Q3,20.Q4,21.Q1 | 9 | 289 | 336 | 0 | ms
DC_E_ERBS_EUTRANCELLFDD_V | pmPdcchSym1PwrUtil | 15B,L14B,L14A,L15B,L16A,L16B,16B,16A,17Q1,L17.Q4,17.Q4,L17A,L17B,17B,17A,17.Q3,17.Q2,17.Q1,L17.Q3,L17.Q2,L17.Q1,L18.Q3,L18.Q2,L18.Q1,18.Q3,18.Q2,18.Q1,L18.Q4,18.Q4,L19.Q1,19.Q1,L19.Q2,19.Q2,19.Q3,L19.Q3,L19.Q4,19.Q4,L20.Q1,20.Q1,20.Q2,20.Q3,20.Q4,21.Q1 | 0 |  | <=10 | 0 | %utilization
DC_E_ERBS_EUTRANCELLFDD_V | pmPdcchSym1PwrUtil | 15B,L14B,L14A,L15B,L16A,L16B,16B,16A,17Q1,L17.Q4,17.Q4,L17A,L17B,17B,17A,17.Q3,17.Q2,17.Q1,L17.Q3,L17.Q2,L17.Q1,L18.Q3,L18.Q2,L18.Q1,18.Q3,18.Q2,18.Q1,L18.Q4,18.Q4,L19.Q1,19.Q1,L19.Q2,19.Q2,19.Q3,L19.Q3,L19.Q4,19.Q4,L20.Q1,20.Q1,20.Q2,20.Q3,20.Q4,21.Q1 | 1 | 11 | 20 | 0 | %utilization
DC_E_ERBS_EUTRANCELLFDD_V | pmPdcchSym1PwrUtil | 15B,L14B,L14A,L15B,L16A,L16B,16B,16A,17Q1,L17.Q4,17.Q4,L17A,L17B,17B,17A,17.Q3,17.Q2,17.Q1,L17.Q3,L17.Q2,L17.Q1,L18.Q3,L18.Q2,L18.Q1,18.Q3,18.Q2,18.Q1,L18.Q4,18.Q4,L19.Q1,19.Q1,L19.Q2,19.Q2,19.Q3,L19.Q3,L19.Q4,19.Q4,L20.Q1,20.Q1,20.Q2,20.Q3,20.Q4,21.Q1 | 2 | 21 | 30 | 0 | %utilization
DC_E_ERBS_EUTRANCELLFDD_V | pmPdcchSym1PwrUtil | 15B,L14B,L14A,L15B,L16A,L16B,16B,16A,17Q1,L17.Q4,17.Q4,L17A,L17B,17B,17A,17.Q3,17.Q2,17.Q1,L17.Q3,L17.Q2,L17.Q1,L18.Q3,L18.Q2,L18.Q1,18.Q3,18.Q2,18.Q1,L18.Q4,18.Q4,L19.Q1,19.Q1,L19.Q2,19.Q2,19.Q3,L19.Q3,L19.Q4,19.Q4,L20.Q1,20.Q1,20.Q2,20.Q3,20.Q4,21.Q1 | 3 | 31 | 40 | 0 | %utilization
DC_E_ERBS_EUTRANCELLFDD_V | pmPdcchSym1PwrUtil | 15B,L14B,L14A,L15B,L16A,L16B,16B,16A,17Q1,L17.Q4,17.Q4,L17A,L17B,17B,17A,17.Q3,17.Q2,17.Q1,L17.Q3,L17.Q2,L17.Q1,L18.Q3,L18.Q2,L18.Q1,18.Q3,18.Q2,18.Q1,L18.Q4,18.Q4,L19.Q1,19.Q1,L19.Q2,19.Q2,19.Q3,L19.Q3,L19.Q4,19.Q4,L20.Q1,20.Q1,20.Q2,20.Q3,20.Q4,21.Q1 | 4 | 41 | 50 | 0 | %utilization
DC_E_ERBS_EUTRANCELLFDD_V | pmPdcchSym1PwrUtil | 15B,L14B,L14A,L15B,L16A,L16B,16B,16A,17Q1,L17.Q4,17.Q4,L17A,L17B,17B,17A,17.Q3,17.Q2,17.Q1,L17.Q3,L17.Q2,L17.Q1,L18.Q3,L18.Q2,L18.Q1,18.Q3,18.Q2,18.Q1,L18.Q4,18.Q4,L19.Q1,19.Q1,L19.Q2,19.Q2,19.Q3,L19.Q3,L19.Q4,19.Q4,L20.Q1,20.Q1,20.Q2,20.Q3,20.Q4,21.Q1 | 5 | 51 | 60 | 0 | %utilization
DC_E_ERBS_EUTRANCELLFDD_V | pmPdcchSym1PwrUtil | 15B,L14B,L14A,L15B,L16A,L16B,16B,16A,17Q1,L17.Q4,17.Q4,L17A,L17B,17B,17A,17.Q3,17.Q2,17.Q1,L17.Q3,L17.Q2,L17.Q1,L18.Q3,L18.Q2,L18.Q1,18.Q3,18.Q2,18.Q1,L18.Q4,18.Q4,L19.Q1,19.Q1,L19.Q2,19.Q2,19.Q3,L19.Q3,L19.Q4,19.Q4,L20.Q1,20.Q1,20.Q2,20.Q3,20.Q4,21.Q1 | 6 | 61 | 70 | 0 | %utilization
DC_E_ERBS_EUTRANCELLFDD_V | pmPdcchSym1PwrUtil | 15B,L14B,L14A,L15B,L16A,L16B,16B,16A,17Q1,L17.Q4,17.Q4,L17A,L17B,17B,17A,17.Q3,17.Q2,17.Q1,L17.Q3,L17.Q2,L17.Q1,L18.Q3,L18.Q2,L18.Q1,18.Q3,18.Q2,18.Q1,L18.Q4,18.Q4,L19.Q1,19.Q1,L19.Q2,19.Q2,19.Q3,L19.Q3,L19.Q4,19.Q4,L20.Q1,20.Q1,20.Q2,20.Q3,20.Q4,21.Q1 | 7 | 71 | 80 | 0 | %utilization
DC_E_ERBS_EUTRANCELLFDD_V | pmPdcchSym1PwrUtil | 15B,L14B,L14A,L15B,L16A,L16B,16B,16A,17Q1,L17.Q4,17.Q4,L17A,L17B,17B,17A,17.Q3,17.Q2,17.Q1,L17.Q3,L17.Q2,L17.Q1,L18.Q3,L18.Q2,L18.Q1,18.Q3,18.Q2,18.Q1,L18.Q4,18.Q4,L19.Q1,19.Q1,L19.Q2,19.Q2,19.Q3,L19.Q3,L19.Q4,19.Q4,L20.Q1,20.Q1,20.Q2,20.Q3,20.Q4,21.Q1 | 8 | 81 | 90 | 0 | %utilization
DC_E_ERBS_EUTRANCELLFDD_V | pmPdcchSym1PwrUtil | 15B,L14B,L14A,L15B,L16A,L16B,16B,16A,17Q1,L17.Q4,17.Q4,L17A,L17B,17B,17A,17.Q3,17.Q2,17.Q1,L17.Q3,L17.Q2,L17.Q1,L18.Q3,L18.Q2,L18.Q1,18.Q3,18.Q2,18.Q1,L18.Q4,18.Q4,L19.Q1,19.Q1,L19.Q2,19.Q2,19.Q3,L19.Q3,L19.Q4,19.Q4,L20.Q1,20.Q1,20.Q2,20.Q3,20.Q4,21.Q1 | 9 | 91 | 100 | 0 | %utilization
DC_E_ERBS_EUTRANCELLFDD_V | pmAccessClassBarringMosDistr | L14B,L15B,15B,L16B,16A,16B,L16A,17Q1,L17.Q4,17.Q4,L17A,L17B,17B,17A,17.Q3,17.Q2,17.Q1,L17.Q3,L17.Q2,L17.Q1,L18.Q3,L18.Q2,L18.Q1,18.Q3,18.Q2,18.Q1,L18.Q4,18.Q4,L19.Q1,19.Q1,L19.Q2,19.Q2,19.Q3,L19.Q3,L19.Q4,19.Q4,L20.Q1,20.Q1,20.Q2,20.Q3,20.Q4,21.Q1 | 0 |  |  | 0 | ac-BarringFactor=p00
DC_E_ERBS_EUTRANCELLFDD_V | pmAccessClassBarringMosDistr | L14B,L15B,15B,L16B,16A,16B,L16A,17Q1,L17.Q4,17.Q4,L17A,L17B,17B,17A,17.Q3,17.Q2,17.Q1,L17.Q3,L17.Q2,L17.Q1,L18.Q3,L18.Q2,L18.Q1,18.Q3,18.Q2,18.Q1,L18.Q4,18.Q4,L19.Q1,19.Q1,L19.Q2,19.Q2,19.Q3,L19.Q3,L19.Q4,19.Q4,L20.Q1,20.Q1,20.Q2,20.Q3,20.Q4,21.Q1 | 1 |  |  | 0 | ac-BarringFactor=p05
DC_E_ERBS_EUTRANCELLFDD_V | pmAccessClassBarringMosDistr | L14B,L15B,15B,L16B,16A,16B,L16A,17Q1,L17.Q4,17.Q4,L17A,L17B,17B,17A,17.Q3,17.Q2,17.Q1,L17.Q3,L17.Q2,L17.Q1,L18.Q3,L18.Q2,L18.Q1,18.Q3,18.Q2,18.Q1,L18.Q4,18.Q4,L19.Q1,19.Q1,L19.Q2,19.Q2,19.Q3,L19.Q3,L19.Q4,19.Q4,L20.Q1,20.Q1,20.Q2,20.Q3,20.Q4,21.Q1 | 10 |  |  | 0 | ac-BarringFactor=p70
DC_E_ERBS_EUTRANCELLFDD_V | pmAccessClassBarringMosDistr | L14B,L15B,15B,L16B,16A,16B,L16A,17Q1,L17.Q4,17.Q4,L17A,L17B,17B,17A,17.Q3,17.Q2,17.Q1,L17.Q3,L17.Q2,L17.Q1,L18.Q3,L18.Q2,L18.Q1,18.Q3,18.Q2,18.Q1,L18.Q4,18.Q4,L19.Q1,19.Q1,L19.Q2,19.Q2,19.Q3,L19.Q3,L19.Q4,19.Q4,L20.Q1,20.Q1,20.Q2,20.Q3,20.Q4,21.Q1 | 11 |  |  | 0 | ac-BarringFactor=p75
DC_E_ERBS_EUTRANCELLFDD_V | pmAccessClassBarringMosDistr | L14B,L15B,15B,L16B,16A,16B,L16A,17Q1,L17.Q4,17.Q4,L17A,L17B,17B,17A,17.Q3,17.Q2,17.Q1,L17.Q3,L17.Q2,L17.Q1,L18.Q3,L18.Q2,L18.Q1,18.Q3,18.Q2,18.Q1,L18.Q4,18.Q4,L19.Q1,19.Q1,L19.Q2,19.Q2,19.Q3,L19.Q3,L19.Q4,19.Q4,L20.Q1,20.Q1,20.Q2,20.Q3,20.Q4,21.Q1 | 12 |  |  | 0 | ac-BarringFactor=p80
DC_E_ERBS_EUTRANCELLFDD_V | pmAccessClassBarringMosDistr | L14B,L15B,15B,L16B,16A,16B,L16A,17Q1,L17.Q4,17.Q4,L17A,L17B,17B,17A,17.Q3,17.Q2,17.Q1,L17.Q3,L17.Q2,L17.Q1,L18.Q3,L18.Q2,L18.Q1,18.Q3,18.Q2,18.Q1,L18.Q4,18.Q4,L19.Q1,19.Q1,L19.Q2,19.Q2,19.Q3,L19.Q3,L19.Q4,19.Q4,L20.Q1,20.Q1,20.Q2,20.Q3,20.Q4,21.Q1 | 13 |  |  | 0 | ac-BarringFactor=p85
DC_E_ERBS_EUTRANCELLFDD_V | pmAccessClassBarringMosDistr | L14B,L15B,15B,L16B,16A,16B,L16A,17Q1,L17.Q4,17.Q4,L17A,L17B,17B,17A,17.Q3,17.Q2,17.Q1,L17.Q3,L17.Q2,L17.Q1,L18.Q3,L18.Q2,L18.Q1,18.Q3,18.Q2,18.Q1,L18.Q4,18.Q4,L19.Q1,19.Q1,L19.Q2,19.Q2,19.Q3,L19.Q3,L19.Q4,19.Q4,L20.Q1,20.Q1,20.Q2,20.Q3,20.Q4,21.Q1 | 14 |  |  | 0 | ac-BarringFactor=p90
DC_E_ERBS_EUTRANCELLFDD_V | pmAccessClassBarringMosDistr | L14B,L15B,15B,L16B,16A,16B,L16A,17Q1,L17.Q4,17.Q4,L17A,L17B,17B,17A,17.Q3,17.Q2,17.Q1,L17.Q3,L17.Q2,L17.Q1,L18.Q3,L18.Q2,L18.Q1,18.Q3,18.Q2,18.Q1,L18.Q4,18.Q4,L19.Q1,19.Q1,L19.Q2,19.Q2,19.Q3,L19.Q3,L19.Q4,19.Q4,L20.Q1,20.Q1,20.Q2,20.Q3,20.Q4,21.Q1 | 15 |  |  | 0 | ac-BarringFactor=p95
DC_E_ERBS_EUTRANCELLFDD_V | pmAccessClassBarringMosDistr | L14B,L15B,15B,L16B,16A,16B,L16A,17Q1,L17.Q4,17.Q4,L17A,L17B,17B,17A,17.Q3,17.Q2,17.Q1,L17.Q3,L17.Q2,L17.Q1,L18.Q3,L18.Q2,L18.Q1,18.Q3,18.Q2,18.Q1,L18.Q4,18.Q4,L19.Q1,19.Q1,L19.Q2,19.Q2,19.Q3,L19.Q3,L19.Q4,19.Q4,L20.Q1,20.Q1,20.Q2,20.Q3,20.Q4,21.Q1 | 2 |  |  | 0 | ac-BarringFactor=p10
DC_E_ERBS_EUTRANCELLFDD_V | pmAccessClassBarringMosDistr | L14B,L15B,15B,L16B,16A,16B,L16A,17Q1,L17.Q4,17.Q4,L17A,L17B,17B,17A,17.Q3,17.Q2,17.Q1,L17.Q3,L17.Q2,L17.Q1,L18.Q3,L18.Q2,L18.Q1,18.Q3,18.Q2,18.Q1,L18.Q4,18.Q4,L19.Q1,19.Q1,L19.Q2,19.Q2,19.Q3,L19.Q3,L19.Q4,19.Q4,L20.Q1,20.Q1,20.Q2,20.Q3,20.Q4,21.Q1 | 3 |  |  | 0 | ac-BarringFactor=p15
DC_E_ERBS_EUTRANCELLFDD_V | pmAccessClassBarringMosDistr | L14B,L15B,15B,L16B,16A,16B,L16A,17Q1,L17.Q4,17.Q4,L17A,L17B,17B,17A,17.Q3,17.Q2,17.Q1,L17.Q3,L17.Q2,L17.Q1,L18.Q3,L18.Q2,L18.Q1,18.Q3,18.Q2,18.Q1,L18.Q4,18.Q4,L19.Q1,19.Q1,L19.Q2,19.Q2,19.Q3,L19.Q3,L19.Q4,19.Q4,L20.Q1,20.Q1,20.Q2,20.Q3,20.Q4,21.Q1 | 4 |  |  | 0 | ac-BarringFactor=p20
DC_E_ERBS_EUTRANCELLFDD_V | pmAccessClassBarringMosDistr | L14B,L15B,15B,L16B,16A,16B,L16A,17Q1,L17.Q4,17.Q4,L17A,L17B,17B,17A,17.Q3,17.Q2,17.Q1,L17.Q3,L17.Q2,L17.Q1,L18.Q3,L18.Q2,L18.Q1,18.Q3,18.Q2,18.Q1,L18.Q4,18.Q4,L19.Q1,19.Q1,L19.Q2,19.Q2,19.Q3,L19.Q3,L19.Q4,19.Q4,L20.Q1,20.Q1,20.Q2,20.Q3,20.Q4,21.Q1 | 5 |  |  | 0 | ac-BarringFactor=p25
DC_E_ERBS_EUTRANCELLFDD_V | pmAccessClassBarringMosDistr | L14B,L15B,15B,L16B,16A,16B,L16A,17Q1,L17.Q4,17.Q4,L17A,L17B,17B,17A,17.Q3,17.Q2,17.Q1,L17.Q3,L17.Q2,L17.Q1,L18.Q3,L18.Q2,L18.Q1,18.Q3,18.Q2,18.Q1,L18.Q4,18.Q4,L19.Q1,19.Q1,L19.Q2,19.Q2,19.Q3,L19.Q3,L19.Q4,19.Q4,L20.Q1,20.Q1,20.Q2,20.Q3,20.Q4,21.Q1 | 6 |  |  | 0 | ac-BarringFactor=p30
DC_E_ERBS_EUTRANCELLFDD_V | pmAccessClassBarringMosDistr | L14B,L15B,15B,L16B,16A,16B,L16A,17Q1,L17.Q4,17.Q4,L17A,L17B,17B,17A,17.Q3,17.Q2,17.Q1,L17.Q3,L17.Q2,L17.Q1,L18.Q3,L18.Q2,L18.Q1,18.Q3,18.Q2,18.Q1,L18.Q4,18.Q4,L19.Q1,19.Q1,L19.Q2,19.Q2,19.Q3,L19.Q3,L19.Q4,19.Q4,L20.Q1,20.Q1,20.Q2,20.Q3,20.Q4,21.Q1 | 7 |  |  | 0 | ac-BarringFactor=p40
DC_E_ERBS_EUTRANCELLFDD_V | pmAccessClassBarringMosDistr | L14B,L15B,15B,L16B,16A,16B,L16A,17Q1,L17.Q4,17.Q4,L17A,L17B,17B,17A,17.Q3,17.Q2,17.Q1,L17.Q3,L17.Q2,L17.Q1,L18.Q3,L18.Q2,L18.Q1,18.Q3,18.Q2,18.Q1,L18.Q4,18.Q4,L19.Q1,19.Q1,L19.Q2,19.Q2,19.Q3,L19.Q3,L19.Q4,19.Q4,L20.Q1,20.Q1,20.Q2,20.Q3,20.Q4,21.Q1 | 8 |  |  | 0 | ac-BarringFactor=p50
DC_E_ERBS_EUTRANCELLFDD_V | pmAccessClassBarringMosDistr | L14B,L15B,15B,L16B,16A,16B,L16A,17Q1,L17.Q4,17.Q4,L17A,L17B,17B,17A,17.Q3,17.Q2,17.Q1,L17.Q3,L17.Q2,L17.Q1,L18.Q3,L18.Q2,L18.Q1,18.Q3,18.Q2,18.Q1,L18.Q4,18.Q4,L19.Q1,19.Q1,L19.Q2,19.Q2,19.Q3,L19.Q3,L19.Q4,19.Q4,L20.Q1,20.Q1,20.Q2,20.Q3,20.Q4,21.Q1 | 9 |  |  | 0 | ac-BarringFactor=p60
DC_E_ERBS_EUTRANCELLFDD_V | pmErabEstabAttInitGbrArp | L15B,L16B,L16A,16B,16A,17Q1,L17.Q4,17.Q4,L17A,L17B,17B,17A,17.Q3,17.Q2,17.Q1,L17.Q3,L17.Q2,L17.Q1,L18.Q3,L18.Q2,L18.Q1,18.Q3,18.Q2,18.Q1,L18.Q4,18.Q4,L19.Q1,19.Q1,L19.Q2,19.Q2,19.Q3,L19.Q3,L19.Q4,19.Q4,L20.Q1,20.Q1,20.Q2,20.Q3,20.Q4,21.Q1 | 0 |  |  | 0 | Number of recorded events for ARP priority level 0
DC_E_ERBS_EUTRANCELLFDD_V | pmErabEstabAttInitGbrArp | L15B,L16B,L16A,16B,16A,17Q1,L17.Q4,17.Q4,L17A,L17B,17B,17A,17.Q3,17.Q2,17.Q1,L17.Q3,L17.Q2,L17.Q1,L18.Q3,L18.Q2,L18.Q1,18.Q3,18.Q2,18.Q1,L18.Q4,18.Q4,L19.Q1,19.Q1,L19.Q2,19.Q2,19.Q3,L19.Q3,L19.Q4,19.Q4,L20.Q1,20.Q1,20.Q2,20.Q3,20.Q4,21.Q1 | 1 |  |  | 0 | Number of recorded events for ARP priority level 1
DC_E_ERBS_EUTRANCELLFDD_V | pmErabEstabAttInitGbrArp | L15B,L16B,L16A,16B,16A,17Q1,L17.Q4,17.Q4,L17A,L17B,17B,17A,17.Q3,17.Q2,17.Q1,L17.Q3,L17.Q2,L17.Q1,L18.Q3,L18.Q2,L18.Q1,18.Q3,18.Q2,18.Q1,L18.Q4,18.Q4,L19.Q1,19.Q1,L19.Q2,19.Q2,19.Q3,L19.Q3,L19.Q4,19.Q4,L20.Q1,20.Q1,20.Q2,20.Q3,20.Q4,21.Q1 | 10 |  |  | 0 | Number of recorded events for ARP priority level 10
DC_E_ERBS_EUTRANCELLFDD_V | pmErabEstabAttInitGbrArp | L15B,L16B,L16A,16B,16A,17Q1,L17.Q4,17.Q4,L17A,L17B,17B,17A,17.Q3,17.Q2,17.Q1,L17.Q3,L17.Q2,L17.Q1,L18.Q3,L18.Q2,L18.Q1,18.Q3,18.Q2,18.Q1,L18.Q4,18.Q4,L19.Q1,19.Q1,L19.Q2,19.Q2,19.Q3,L19.Q3,L19.Q4,19.Q4,L20.Q1,20.Q1,20.Q2,20.Q3,20.Q4,21.Q1 | 11 |  |  | 0 | Number of recorded events for ARP priority level 11
DC_E_ERBS_EUTRANCELLFDD_V | pmErabEstabAttInitGbrArp | L15B,L16B,L16A,16B,16A,17Q1,L17.Q4,17.Q4,L17A,L17B,17B,17A,17.Q3,17.Q2,17.Q1,L17.Q3,L17.Q2,L17.Q1,L18.Q3,L18.Q2,L18.Q1,18.Q3,18.Q2,18.Q1,L18.Q4,18.Q4,L19.Q1,19.Q1,L19.Q2,19.Q2,19.Q3,L19.Q3,L19.Q4,19.Q4,L20.Q1,20.Q1,20.Q2,20.Q3,20.Q4,21.Q1 | 12 |  |  | 0 | Number of recorded events for ARP priority level 12
DC_E_ERBS_EUTRANCELLFDD_V | pmErabEstabAttInitGbrArp | L15B,L16B,L16A,16B,16A,17Q1,L17.Q4,17.Q4,L17A,L17B,17B,17A,17.Q3,17.Q2,17.Q1,L17.Q3,L17.Q2,L17.Q1,L18.Q3,L18.Q2,L18.Q1,18.Q3,18.Q2,18.Q1,L18.Q4,18.Q4,L19.Q1,19.Q1,L19.Q2,19.Q2,19.Q3,L19.Q3,L19.Q4,19.Q4,L20.Q1,20.Q1,20.Q2,20.Q3,20.Q4,21.Q1 | 13 |  |  | 0 | Number of recorded events for ARP priority level 13
DC_E_ERBS_EUTRANCELLFDD_V | pmErabEstabAttInitGbrArp | L15B,L16B,L16A,16B,16A,17Q1,L17.Q4,17.Q4,L17A,L17B,17B,17A,17.Q3,17.Q2,17.Q1,L17.Q3,L17.Q2,L17.Q1,L18.Q3,L18.Q2,L18.Q1,18.Q3,18.Q2,18.Q1,L18.Q4,18.Q4,L19.Q1,19.Q1,L19.Q2,19.Q2,19.Q3,L19.Q3,L19.Q4,19.Q4,L20.Q1,20.Q1,20.Q2,20.Q3,20.Q4,21.Q1 | 14 |  |  | 0 | Number of recorded events for ARP priority level 14
DC_E_ERBS_EUTRANCELLFDD_V | pmErabEstabAttInitGbrArp | L15B,L16B,L16A,16B,16A,17Q1,L17.Q4,17.Q4,L17A,L17B,17B,17A,17.Q3,17.Q2,17.Q1,L17.Q3,L17.Q2,L17.Q1,L18.Q3,L18.Q2,L18.Q1,18.Q3,18.Q2,18.Q1,L18.Q4,18.Q4,L19.Q1,19.Q1,L19.Q2,19.Q2,19.Q3,L19.Q3,L19.Q4,19.Q4,L20.Q1,20.Q1,20.Q2,20.Q3,20.Q4,21.Q1 | 15 |  |  | 0 | Number of recorded events for ARP priority level 15
DC_E_ERBS_EUTRANCELLFDD_V | pmErabEstabAttInitGbrArp | L15B,L16B,L16A,16B,16A,17Q1,L17.Q4,17.Q4,L17A,L17B,17B,17A,17.Q3,17.Q2,17.Q1,L17.Q3,L17.Q2,L17.Q1,L18.Q3,L18.Q2,L18.Q1,18.Q3,18.Q2,18.Q1,L18.Q4,18.Q4,L19.Q1,19.Q1,L19.Q2,19.Q2,19.Q3,L19.Q3,L19.Q4,19.Q4,L20.Q1,20.Q1,20.Q2,20.Q3,20.Q4,21.Q1 | 2 |  |  | 0 | Number of recorded events for ARP priority level 2
DC_E_ERBS_EUTRANCELLFDD_V | pmErabEstabAttInitGbrArp | L15B,L16B,L16A,16B,16A,17Q1,L17.Q4,17.Q4,L17A,L17B,17B,17A,17.Q3,17.Q2,17.Q1,L17.Q3,L17.Q2,L17.Q1,L18.Q3,L18.Q2,L18.Q1,18.Q3,18.Q2,18.Q1,L18.Q4,18.Q4,L19.Q1,19.Q1,L19.Q2,19.Q2,19.Q3,L19.Q3,L19.Q4,19.Q4,L20.Q1,20.Q1,20.Q2,20.Q3,20.Q4,21.Q1 | 3 |  |  | 0 | Number of recorded events for ARP priority level 3
DC_E_ERBS_EUTRANCELLFDD_V | pmErabEstabAttInitGbrArp | L15B,L16B,L16A,16B,16A,17Q1,L17.Q4,17.Q4,L17A,L17B,17B,17A,17.Q3,17.Q2,17.Q1,L17.Q3,L17.Q2,L17.Q1,L18.Q3,L18.Q2,L18.Q1,18.Q3,18.Q2,18.Q1,L18.Q4,18.Q4,L19.Q1,19.Q1,L19.Q2,19.Q2,19.Q3,L19.Q3,L19.Q4,19.Q4,L20.Q1,20.Q1,20.Q2,20.Q3,20.Q4,21.Q1 | 4 |  |  | 0 | Number of recorded events for ARP priority level 4
DC_E_ERBS_EUTRANCELLFDD_V | pmErabEstabAttInitGbrArp | L15B,L16B,L16A,16B,16A,17Q1,L17.Q4,17.Q4,L17A,L17B,17B,17A,17.Q3,17.Q2,17.Q1,L17.Q3,L17.Q2,L17.Q1,L18.Q3,L18.Q2,L18.Q1,18.Q3,18.Q2,18.Q1,L18.Q4,18.Q4,L19.Q1,19.Q1,L19.Q2,19.Q2,19.Q3,L19.Q3,L19.Q4,19.Q4,L20.Q1,20.Q1,20.Q2,20.Q3,20.Q4,21.Q1 | 5 |  |  | 0 | Number of recorded events for ARP priority level 5
DC_E_ERBS_EUTRANCELLFDD_V | pmErabEstabAttInitGbrArp | L15B,L16B,L16A,16B,16A,17Q1,L17.Q4,17.Q4,L17A,L17B,17B,17A,17.Q3,17.Q2,17.Q1,L17.Q3,L17.Q2,L17.Q1,L18.Q3,L18.Q2,L18.Q1,18.Q3,18.Q2,18.Q1,L18.Q4,18.Q4,L19.Q1,19.Q1,L19.Q2,19.Q2,19.Q3,L19.Q3,L19.Q4,19.Q4,L20.Q1,20.Q1,20.Q2,20.Q3,20.Q4,21.Q1 | 6 |  |  | 0 | Number of recorded events for ARP priority level 6
DC_E_ERBS_EUTRANCELLFDD_V | pmErabEstabAttInitGbrArp | L15B,L16B,L16A,16B,16A,17Q1,L17.Q4,17.Q4,L17A,L17B,17B,17A,17.Q3,17.Q2,17.Q1,L17.Q3,L17.Q2,L17.Q1,L18.Q3,L18.Q2,L18.Q1,18.Q3,18.Q2,18.Q1,L18.Q4,18.Q4,L19.Q1,19.Q1,L19.Q2,19.Q2,19.Q3,L19.Q3,L19.Q4,19.Q4,L20.Q1,20.Q1,20.Q2,20.Q3,20.Q4,21.Q1 | 7 |  |  | 0 | Number of recorded events for ARP priority level 7
DC_E_ERBS_EUTRANCELLFDD_V | pmErabEstabAttInitGbrArp | L15B,L16B,L16A,16B,16A,17Q1,L17.Q4,17.Q4,L17A,L17B,17B,17A,17.Q3,17.Q2,17.Q1,L17.Q3,L17.Q2,L17.Q1,L18.Q3,L18.Q2,L18.Q1,18.Q3,18.Q2,18.Q1,L18.Q4,18.Q4,L19.Q1,19.Q1,L19.Q2,19.Q2,19.Q3,L19.Q3,L19.Q4,19.Q4,L20.Q1,20.Q1,20.Q2,20.Q3,20.Q4,21.Q1 | 8 |  |  | 0 | Number of recorded events for ARP priority level 8
DC_E_ERBS_EUTRANCELLFDD_V | pmErabEstabAttInitGbrArp | L15B,L16B,L16A,16B,16A,17Q1,L17.Q4,17.Q4,L17A,L17B,17B,17A,17.Q3,17.Q2,17.Q1,L17.Q3,L17.Q2,L17.Q1,L18.Q3,L18.Q2,L18.Q1,18.Q3,18.Q2,18.Q1,L18.Q4,18.Q4,L19.Q1,19.Q1,L19.Q2,19.Q2,19.Q3,L19.Q3,L19.Q4,19.Q4,L20.Q1,20.Q1,20.Q2,20.Q3,20.Q4,21.Q1 | 9 |  |  | 0 | Number of recorded events for ARP priority level 9
DC_E_ERBS_EUTRANCELLFDD_V | pmCaActivatedDlFddTddSum | 15B,L15B,L16B,L16A,16A,16B,17Q1,L17.Q4,17.Q4,L17A,L17B,17B,17A,17.Q3,17.Q2,17.Q1,L17.Q3,L17.Q2,L17.Q1,L18.Q3,L18.Q2,L18.Q1,18.Q3,18.Q2,18.Q1,L18.Q4,18.Q4,L19.Q1,19.Q1,L19.Q2,19.Q2,19.Q3,L19.Q3,L19.Q4,19.Q4,L20.Q1,20.Q1,20.Q2,20.Q3,20.Q4,21.Q1 | 0 |  |  | 0 | DL CA-configured UE has 1 activated SCell of frame struct type 1
DC_E_ERBS_EUTRANCELLFDD_V | pmCaActivatedDlFddTddSum | 15B,L15B,L16B,L16A,16A,16B,17Q1,L17.Q4,17.Q4,L17A,L17B,17B,17A,17.Q3,17.Q2,17.Q1,L17.Q3,L17.Q2,L17.Q1,L18.Q3,L18.Q2,L18.Q1,18.Q3,18.Q2,18.Q1,L18.Q4,18.Q4,L19.Q1,19.Q1,L19.Q2,19.Q2,19.Q3,L19.Q3,L19.Q4,19.Q4,L20.Q1,20.Q1,20.Q2,20.Q3,20.Q4,21.Q1 | 1 |  |  | 0 | DL CA-configured UE has 2 activated SCells of frame struct type 1
DC_E_ERBS_EUTRANCELLFDD_V | pmCaActivatedDlFddTddSum | 15B,L15B,L16B,L16A,16A,16B,17Q1,L17.Q4,17.Q4,L17A,L17B,17B,17A,17.Q3,17.Q2,17.Q1,L17.Q3,L17.Q2,L17.Q1,L18.Q3,L18.Q2,L18.Q1,18.Q3,18.Q2,18.Q1,L18.Q4,18.Q4,L19.Q1,19.Q1,L19.Q2,19.Q2,19.Q3,L19.Q3,L19.Q4,19.Q4,L20.Q1,20.Q1,20.Q2,20.Q3,20.Q4,21.Q1 | 2 |  |  | 0 | DL CA-configured UE has 3 activated SCells of frame struct type 1
DC_E_ERBS_EUTRANCELLFDD_V | pmCaActivatedDlFddTddSum | 15B,L15B,L16B,L16A,16A,16B,17Q1,L17.Q4,17.Q4,L17A,L17B,17B,17A,17.Q3,17.Q2,17.Q1,L17.Q3,L17.Q2,L17.Q1,L18.Q3,L18.Q2,L18.Q1,18.Q3,18.Q2,18.Q1,L18.Q4,18.Q4,L19.Q1,19.Q1,L19.Q2,19.Q2,19.Q3,L19.Q3,L19.Q4,19.Q4,L20.Q1,20.Q1,20.Q2,20.Q3,20.Q4,21.Q1 | 3 |  |  | 0 | DL CA-configured UE has 4 activated SCells of frame struct type 1
DC_E_ERBS_EUTRANCELLFDD_V | pmCaActivatedDlFddTddSum | 15B,L15B,L16B,L16A,16A,16B,17Q1,L17.Q4,17.Q4,L17A,L17B,17B,17A,17.Q3,17.Q2,17.Q1,L17.Q3,L17.Q2,L17.Q1,L18.Q3,L18.Q2,L18.Q1,18.Q3,18.Q2,18.Q1,L18.Q4,18.Q4,L19.Q1,19.Q1,L19.Q2,19.Q2,19.Q3,L19.Q3,L19.Q4,19.Q4,L20.Q1,20.Q1,20.Q2,20.Q3,20.Q4,21.Q1 | 4 |  |  | 0 | DL CA-configured UE has 1 activated SCell of frame struct type 2/3
DC_E_ERBS_EUTRANCELLFDD_V | pmCaActivatedDlFddTddSum | 15B,L15B,L16B,L16A,16A,16B,17Q1,L17.Q4,17.Q4,L17A,L17B,17B,17A,17.Q3,17.Q2,17.Q1,L17.Q3,L17.Q2,L17.Q1,L18.Q3,L18.Q2,L18.Q1,18.Q3,18.Q2,18.Q1,L18.Q4,18.Q4,L19.Q1,19.Q1,L19.Q2,19.Q2,19.Q3,L19.Q3,L19.Q4,19.Q4,L20.Q1,20.Q1,20.Q2,20.Q3,20.Q4,21.Q1 | 5 |  |  | 0 | DL CA-configured UE has 2 activated SCells of frame struct type 2/3
DC_E_ERBS_EUTRANCELLFDD_V | pmCaActivatedDlFddTddSum | 15B,L15B,L16B,L16A,16A,16B,17Q1,L17.Q4,17.Q4,L17A,L17B,17B,17A,17.Q3,17.Q2,17.Q1,L17.Q3,L17.Q2,L17.Q1,L18.Q3,L18.Q2,L18.Q1,18.Q3,18.Q2,18.Q1,L18.Q4,18.Q4,L19.Q1,19.Q1,L19.Q2,19.Q2,19.Q3,L19.Q3,L19.Q4,19.Q4,L20.Q1,20.Q1,20.Q2,20.Q3,20.Q4,21.Q1 | 6 |  |  | 0 | DL CA-configured UE has 3 activated SCells of frame struct type 2/3
DC_E_ERBS_EUTRANCELLFDD_V | pmCaActivatedDlFddTddSum | 15B,L15B,L16B,L16A,16A,16B,17Q1,L17.Q4,17.Q4,L17A,L17B,17B,17A,17.Q3,17.Q2,17.Q1,L17.Q3,L17.Q2,L17.Q1,L18.Q3,L18.Q2,L18.Q1,18.Q3,18.Q2,18.Q1,L18.Q4,18.Q4,L19.Q1,19.Q1,L19.Q2,19.Q2,19.Q3,L19.Q3,L19.Q4,19.Q4,L20.Q1,20.Q1,20.Q2,20.Q3,20.Q4,21.Q1 | 7 |  |  | 0 | DL CA-configured UE has 4 activated SCells of frame struct type 2/3
DC_E_ERBS_EUTRANCELLFDD_V | pmCaActivatedDlFddTddSum | 15B,L15B,L16B,L16A,16A,16B,17Q1,L17.Q4,17.Q4,L17A,L17B,17B,17A,17.Q3,17.Q2,17.Q1,L17.Q3,L17.Q2,L17.Q1,L18.Q3,L18.Q2,L18.Q1,18.Q3,18.Q2,18.Q1,L18.Q4,18.Q4,L19.Q1,19.Q1,L19.Q2,19.Q2,19.Q3,L19.Q3,L19.Q4,19.Q4,L20.Q1,20.Q1,20.Q2,20.Q3,20.Q4,21.Q1 | 8 |  |  | 0 | DL CA-configured UE has 1SCell of frame struct type 1&1SCell of type 2/ 3
DC_E_ERBS_EUTRANCELLFDD_V | pmCaActivatedDlFddTddSum | 15B,L15B,L16B,L16A,16A,16B,17Q1,L17.Q4,17.Q4,L17A,L17B,17B,17A,17.Q3,17.Q2,17.Q1,L17.Q3,L17.Q2,L17.Q1,L18.Q3,L18.Q2,L18.Q1,18.Q3,18.Q2,18.Q1,L18.Q4,18.Q4,L19.Q1,19.Q1,L19.Q2,19.Q2,19.Q3,L19.Q3,L19.Q4,19.Q4,L20.Q1,20.Q1,20.Q2,20.Q3,20.Q4,21.Q1 | 9 |  |  | 0 | DL CA-configured UE has 1SCell of frame struct type 1&2SCells of type 2/3
DC_E_ERBS_EUTRANCELLFDD_V | pmCaActivatedDlFddTddSum | 15B,L15B,L16B,L16A,16A,16B,17Q1,L17.Q4,17.Q4,L17A,L17B,17B,17A,17.Q3,17.Q2,17.Q1,L17.Q3,L17.Q2,L17.Q1,L18.Q3,L18.Q2,L18.Q1,18.Q3,18.Q2,18.Q1,L18.Q4,18.Q4,L19.Q1,19.Q1,L19.Q2,19.Q2,19.Q3,L19.Q3,L19.Q4,19.Q4,L20.Q1,20.Q1,20.Q2,20.Q3,20.Q4,21.Q1 | 10 |  |  | 0 | DL CA-configured UE has 1SCell of frame struct type 1&3SCells of type 2 /3
DC_E_ERBS_EUTRANCELLFDD_V | pmCaActivatedDlFddTddSum | 15B,L15B,L16B,L16A,16A,16B,17Q1,L17.Q4,17.Q4,L17A,L17B,17B,17A,17.Q3,17.Q2,17.Q1,L17.Q3,L17.Q2,L17.Q1,L18.Q3,L18.Q2,L18.Q1,18.Q3,18.Q2,18.Q1,L18.Q4,18.Q4,L19.Q1,19.Q1,L19.Q2,19.Q2,19.Q3,L19.Q3,L19.Q4,19.Q4,L20.Q1,20.Q1,20.Q2,20.Q3,20.Q4,21.Q1 | 11 |  |  | 0 | DL CA-configured UE has 2SCells of frame struct type 1&1SCell of type 2/3
DC_E_ERBS_EUTRANCELLFDD_V | pmCaActivatedDlFddTddSum | 15B,L15B,L16B,L16A,16A,16B,17Q1,L17.Q4,17.Q4,L17A,L17B,17B,17A,17.Q3,17.Q2,17.Q1,L17.Q3,L17.Q2,L17.Q1,L18.Q3,L18.Q2,L18.Q1,18.Q3,18.Q2,18.Q1,L18.Q4,18.Q4,L19.Q1,19.Q1,L19.Q2,19.Q2,19.Q3,L19.Q3,L19.Q4,19.Q4,L20.Q1,20.Q1,20.Q2,20.Q3,20.Q4,21.Q1 | 12 |  |  | 0 | DL CA-configured UE has 2SCells of frame struct type 1&2SCells of type 2/3
DC_E_ERBS_EUTRANCELLFDD_V | pmCaActivatedDlFddTddSum | 15B,L15B,L16B,L16A,16A,16B,17Q1,L17.Q4,17.Q4,L17A,L17B,17B,17A,17.Q3,17.Q2,17.Q1,L17.Q3,L17.Q2,L17.Q1,L18.Q3,L18.Q2,L18.Q1,18.Q3,18.Q2,18.Q1,L18.Q4,18.Q4,L19.Q1,19.Q1,L19.Q2,19.Q2,19.Q3,L19.Q3,L19.Q4,19.Q4,L20.Q1,20.Q1,20.Q2,20.Q3,20.Q4,21.Q1 | 13 |  |  | 0 | DL CA-configured UE has 3SCells of frame struct type 1&1SCell of type 2/3
DC_E_ERBS_EUTRANCELLFDD_V | pmPdcpInactSecDlVolteDistr | 15B,L15B,L16B,L16A,16B,16A,17Q1,L17.Q4,17.Q4,L17A,L17B,17B,17A,17.Q3,17.Q2,17.Q1,L17.Q3,L17.Q2,L17.Q1,L18.Q3,L18.Q2,L18.Q1,18.Q3,18.Q2,18.Q1,L18.Q4,18.Q4,L19.Q1,19.Q1,L19.Q2,19.Q2,19.Q3,L19.Q3,L19.Q4,19.Q4,L20.Q1,20.Q1,20.Q2,20.Q3,20.Q4,21.Q1 | 0 | >=1 | <2 | 0 | s
DC_E_ERBS_EUTRANCELLFDD_V | pmPdcpInactSecDlVolteDistr | 15B,L15B,L16B,L16A,16B,16A,17Q1,L17.Q4,17.Q4,L17A,L17B,17B,17A,17.Q3,17.Q2,17.Q1,L17.Q3,L17.Q2,L17.Q1,L18.Q3,L18.Q2,L18.Q1,18.Q3,18.Q2,18.Q1,L18.Q4,18.Q4,L19.Q1,19.Q1,L19.Q2,19.Q2,19.Q3,L19.Q3,L19.Q4,19.Q4,L20.Q1,20.Q1,20.Q2,20.Q3,20.Q4,21.Q1 | 1 | >=2 | <3 | 0 | s
DC_E_ERBS_EUTRANCELLFDD_V | pmPdcpInactSecDlVolteDistr | 15B,L15B,L16B,L16A,16B,16A,17Q1,L17.Q4,17.Q4,L17A,L17B,17B,17A,17.Q3,17.Q2,17.Q1,L17.Q3,L17.Q2,L17.Q1,L18.Q3,L18.Q2,L18.Q1,18.Q3,18.Q2,18.Q1,L18.Q4,18.Q4,L19.Q1,19.Q1,L19.Q2,19.Q2,19.Q3,L19.Q3,L19.Q4,19.Q4,L20.Q1,20.Q1,20.Q2,20.Q3,20.Q4,21.Q1 | 2 | >=3 | <4 | 0 | s
DC_E_ERBS_EUTRANCELLFDD_V | pmPdcpInactSecDlVolteDistr | 15B,L15B,L16B,L16A,16B,16A,17Q1,L17.Q4,17.Q4,L17A,L17B,17B,17A,17.Q3,17.Q2,17.Q1,L17.Q3,L17.Q2,L17.Q1,L18.Q3,L18.Q2,L18.Q1,18.Q3,18.Q2,18.Q1,L18.Q4,18.Q4,L19.Q1,19.Q1,L19.Q2,19.Q2,19.Q3,L19.Q3,L19.Q4,19.Q4,L20.Q1,20.Q1,20.Q2,20.Q3,20.Q4,21.Q1 | 3 | >=4 | <5 | 0 | s
DC_E_ERBS_EUTRANCELLFDD_V | pmPdcpInactSecDlVolteDistr | 15B,L15B,L16B,L16A,16B,16A,17Q1,L17.Q4,17.Q4,L17A,L17B,17B,17A,17.Q3,17.Q2,17.Q1,L17.Q3,L17.Q2,L17.Q1,L18.Q3,L18.Q2,L18.Q1,18.Q3,18.Q2,18.Q1,L18.Q4,18.Q4,L19.Q1,19.Q1,L19.Q2,19.Q2,19.Q3,L19.Q3,L19.Q4,19.Q4,L20.Q1,20.Q1,20.Q2,20.Q3,20.Q4,21.Q1 | 4 | >=5 | <6 | 0 | s
DC_E_ERBS_EUTRANCELLFDD_V | pmPdcpInactSecDlVolteDistr | 15B,L15B,L16B,L16A,16B,16A,17Q1,L17.Q4,17.Q4,L17A,L17B,17B,17A,17.Q3,17.Q2,17.Q1,L17.Q3,L17.Q2,L17.Q1,L18.Q3,L18.Q2,L18.Q1,18.Q3,18.Q2,18.Q1,L18.Q4,18.Q4,L19.Q1,19.Q1,L19.Q2,19.Q2,19.Q3,L19.Q3,L19.Q4,19.Q4,L20.Q1,20.Q1,20.Q2,20.Q3,20.Q4,21.Q1 | 5 | >=6 | <7 | 0 | s
DC_E_ERBS_EUTRANCELLFDD_V | pmPdcpInactSecDlVolteDistr | 15B,L15B,L16B,L16A,16B,16A,17Q1,L17.Q4,17.Q4,L17A,L17B,17B,17A,17.Q3,17.Q2,17.Q1,L17.Q3,L17.Q2,L17.Q1,L18.Q3,L18.Q2,L18.Q1,18.Q3,18.Q2,18.Q1,L18.Q4,18.Q4,L19.Q1,19.Q1,L19.Q2,19.Q2,19.Q3,L19.Q3,L19.Q4,19.Q4,L20.Q1,20.Q1,20.Q2,20.Q3,20.Q4,21.Q1 | 6 | >=7 | <8 | 0 | s
DC_E_ERBS_EUTRANCELLFDD_V | pmPdcpInactSecDlVolteDistr | 15B,L15B,L16B,L16A,16B,16A,17Q1,L17.Q4,17.Q4,L17A,L17B,17B,17A,17.Q3,17.Q2,17.Q1,L17.Q3,L17.Q2,L17.Q1,L18.Q3,L18.Q2,L18.Q1,18.Q3,18.Q2,18.Q1,L18.Q4,18.Q4,L19.Q1,19.Q1,L19.Q2,19.Q2,19.Q3,L19.Q3,L19.Q4,19.Q4,L20.Q1,20.Q1,20.Q2,20.Q3,20.Q4,21.Q1 | 7 | >=8 | <9 | 0 | s
DC_E_ERBS_EUTRANCELLFDD_V | pmPdcpInactSecDlVolteDistr | 15B,L15B,L16B,L16A,16B,16A,17Q1,L17.Q4,17.Q4,L17A,L17B,17B,17A,17.Q3,17.Q2,17.Q1,L17.Q3,L17.Q2,L17.Q1,L18.Q3,L18.Q2,L18.Q1,18.Q3,18.Q2,18.Q1,L18.Q4,18.Q4,L19.Q1,19.Q1,L19.Q2,19.Q2,19.Q3,L19.Q3,L19.Q4,19.Q4,L20.Q1,20.Q1,20.Q2,20.Q3,20.Q4,21.Q1 | 8 | >=9 | <10 | 0 | s
DC_E_ERBS_EUTRANCELLFDD_V | pmPdcpInactSecDlVolteDistr | 15B,L15B,L16B,L16A,16B,16A,17Q1,L17.Q4,17.Q4,L17A,L17B,17B,17A,17.Q3,17.Q2,17.Q1,L17.Q3,L17.Q2,L17.Q1,L18.Q3,L18.Q2,L18.Q1,18.Q3,18.Q2,18.Q1,L18.Q4,18.Q4,L19.Q1,19.Q1,L19.Q2,19.Q2,19.Q3,L19.Q3,L19.Q4,19.Q4,L20.Q1,20.Q1,20.Q2,20.Q3,20.Q4,21.Q1 | 9 | >=10 |  | 0 | s
DC_E_ERBS_EUTRANCELLFDD_V | pmPdcchSym0PwrUtil | L14A,L15B,15B,L14B,16A,16B,L16B,L16A,17Q1,L17.Q4,17.Q4,L17A,L17B,17B,17A,17.Q3,17.Q2,17.Q1,L17.Q3,L17.Q2,L17.Q1,L18.Q3,L18.Q2,L18.Q1,18.Q3,18.Q2,18.Q1,L18.Q4,18.Q4,L19.Q1,19.Q1,L19.Q2,19.Q2,19.Q3,L19.Q3,L19.Q4,19.Q4,L20.Q1,20.Q1,20.Q2,20.Q3,20.Q4,21.Q1 | 0 |  | <=10 | 0 | %utilization
DC_E_ERBS_EUTRANCELLFDD_V | pmPdcchSym0PwrUtil | L14A,L15B,15B,L14B,16A,16B,L16B,L16A,17Q1,L17.Q4,17.Q4,L17A,L17B,17B,17A,17.Q3,17.Q2,17.Q1,L17.Q3,L17.Q2,L17.Q1,L18.Q3,L18.Q2,L18.Q1,18.Q3,18.Q2,18.Q1,L18.Q4,18.Q4,L19.Q1,19.Q1,L19.Q2,19.Q2,19.Q3,L19.Q3,L19.Q4,19.Q4,L20.Q1,20.Q1,20.Q2,20.Q3,20.Q4,21.Q1 | 1 | 11 | 20 | 0 | %utilization
DC_E_ERBS_EUTRANCELLFDD_V | pmPdcchSym0PwrUtil | L14A,L15B,15B,L14B,16A,16B,L16B,L16A,17Q1,L17.Q4,17.Q4,L17A,L17B,17B,17A,17.Q3,17.Q2,17.Q1,L17.Q3,L17.Q2,L17.Q1,L18.Q3,L18.Q2,L18.Q1,18.Q3,18.Q2,18.Q1,L18.Q4,18.Q4,L19.Q1,19.Q1,L19.Q2,19.Q2,19.Q3,L19.Q3,L19.Q4,19.Q4,L20.Q1,20.Q1,20.Q2,20.Q3,20.Q4,21.Q1 | 2 | 21 | 30 | 0 | %utilization
DC_E_ERBS_EUTRANCELLFDD_V | pmPdcchSym0PwrUtil | L14A,L15B,15B,L14B,16A,16B,L16B,L16A,17Q1,L17.Q4,17.Q4,L17A,L17B,17B,17A,17.Q3,17.Q2,17.Q1,L17.Q3,L17.Q2,L17.Q1,L18.Q3,L18.Q2,L18.Q1,18.Q3,18.Q2,18.Q1,L18.Q4,18.Q4,L19.Q1,19.Q1,L19.Q2,19.Q2,19.Q3,L19.Q3,L19.Q4,19.Q4,L20.Q1,20.Q1,20.Q2,20.Q3,20.Q4,21.Q1 | 3 | 31 | 40 | 0 | %utilization
DC_E_ERBS_EUTRANCELLFDD_V | pmPdcchSym0PwrUtil | L14A,L15B,15B,L14B,16A,16B,L16B,L16A,17Q1,L17.Q4,17.Q4,L17A,L17B,17B,17A,17.Q3,17.Q2,17.Q1,L17.Q3,L17.Q2,L17.Q1,L18.Q3,L18.Q2,L18.Q1,18.Q3,18.Q2,18.Q1,L18.Q4,18.Q4,L19.Q1,19.Q1,L19.Q2,19.Q2,19.Q3,L19.Q3,L19.Q4,19.Q4,L20.Q1,20.Q1,20.Q2,20.Q3,20.Q4,21.Q1 | 4 | 41 | 50 | 0 | %utilization
DC_E_ERBS_EUTRANCELLFDD_V | pmPdcchSym0PwrUtil | L14A,L15B,15B,L14B,16A,16B,L16B,L16A,17Q1,L17.Q4,17.Q4,L17A,L17B,17B,17A,17.Q3,17.Q2,17.Q1,L17.Q3,L17.Q2,L17.Q1,L18.Q3,L18.Q2,L18.Q1,18.Q3,18.Q2,18.Q1,L18.Q4,18.Q4,L19.Q1,19.Q1,L19.Q2,19.Q2,19.Q3,L19.Q3,L19.Q4,19.Q4,L20.Q1,20.Q1,20.Q2,20.Q3,20.Q4,21.Q1 | 5 | 51 | 60 | 0 | %utilization
DC_E_ERBS_EUTRANCELLFDD_V | pmPdcchSym0PwrUtil | L14A,L15B,15B,L14B,16A,16B,L16B,L16A,17Q1,L17.Q4,17.Q4,L17A,L17B,17B,17A,17.Q3,17.Q2,17.Q1,L17.Q3,L17.Q2,L17.Q1,L18.Q3,L18.Q2,L18.Q1,18.Q3,18.Q2,18.Q1,L18.Q4,18.Q4,L19.Q1,19.Q1,L19.Q2,19.Q2,19.Q3,L19.Q3,L19.Q4,19.Q4,L20.Q1,20.Q1,20.Q2,20.Q3,20.Q4,21.Q1 | 6 | 61 | 70 | 0 | %utilization
DC_E_ERBS_EUTRANCELLFDD_V | pmPdcchSym0PwrUtil | L14A,L15B,15B,L14B,16A,16B,L16B,L16A,17Q1,L17.Q4,17.Q4,L17A,L17B,17B,17A,17.Q3,17.Q2,17.Q1,L17.Q3,L17.Q2,L17.Q1,L18.Q3,L18.Q2,L18.Q1,18.Q3,18.Q2,18.Q1,L18.Q4,18.Q4,L19.Q1,19.Q1,L19.Q2,19.Q2,19.Q3,L19.Q3,L19.Q4,19.Q4,L20.Q1,20.Q1,20.Q2,20.Q3,20.Q4,21.Q1 | 7 | 71 | 80 | 0 | %utilization
DC_E_ERBS_EUTRANCELLFDD_V | pmPdcchSym0PwrUtil | L14A,L15B,15B,L14B,16A,16B,L16B,L16A,17Q1,L17.Q4,17.Q4,L17A,L17B,17B,17A,17.Q3,17.Q2,17.Q1,L17.Q3,L17.Q2,L17.Q1,L18.Q3,L18.Q2,L18.Q1,18.Q3,18.Q2,18.Q1,L18.Q4,18.Q4,L19.Q1,19.Q1,L19.Q2,19.Q2,19.Q3,L19.Q3,L19.Q4,19.Q4,L20.Q1,20.Q1,20.Q2,20.Q3,20.Q4,21.Q1 | 8 | 81 | 90 | 0 | %utilization
DC_E_ERBS_EUTRANCELLFDD_V | pmPdcchSym0PwrUtil | L14A,L15B,15B,L14B,16A,16B,L16B,L16A,17Q1,L17.Q4,17.Q4,L17A,L17B,17B,17A,17.Q3,17.Q2,17.Q1,L17.Q3,L17.Q2,L17.Q1,L18.Q3,L18.Q2,L18.Q1,18.Q3,18.Q2,18.Q1,L18.Q4,18.Q4,L19.Q1,19.Q1,L19.Q2,19.Q2,19.Q3,L19.Q3,L19.Q4,19.Q4,L20.Q1,20.Q1,20.Q2,20.Q3,20.Q4,21.Q1 | 9 | 91 | 100 | 0 | %utilization
DC_E_ERBS_EUTRANCELLFDD_V | pmErabRelAbnormalEnbActArp | L15B,16B,L16B,16A,L16A,17Q1,L17.Q4,17.Q4,L17A,L17B,17B,17A,17.Q3,17.Q2,17.Q1,L17.Q3,L17.Q2,L17.Q1,L18.Q3,L18.Q2,L18.Q1,18.Q3,18.Q2,18.Q1,L18.Q4,18.Q4,L19.Q1,19.Q1,L19.Q2,19.Q2,19.Q3,L19.Q3,L19.Q4,19.Q4,L20.Q1,20.Q1,20.Q2,20.Q3,20.Q4,21.Q1 | 0 |  |  | 0 | Sum of active E-RABs released with ARP priority value 0
DC_E_ERBS_EUTRANCELLFDD_V | pmErabRelAbnormalEnbActArp | L15B,16B,L16B,16A,L16A,17Q1,L17.Q4,17.Q4,L17A,L17B,17B,17A,17.Q3,17.Q2,17.Q1,L17.Q3,L17.Q2,L17.Q1,L18.Q3,L18.Q2,L18.Q1,18.Q3,18.Q2,18.Q1,L18.Q4,18.Q4,L19.Q1,19.Q1,L19.Q2,19.Q2,19.Q3,L19.Q3,L19.Q4,19.Q4,L20.Q1,20.Q1,20.Q2,20.Q3,20.Q4,21.Q1 | 1 |  |  | 0 | Sum of active E-RABs released with ARP priority value 1
DC_E_ERBS_EUTRANCELLFDD_V | pmErabRelAbnormalEnbActArp | L15B,16B,L16B,16A,L16A,17Q1,L17.Q4,17.Q4,L17A,L17B,17B,17A,17.Q3,17.Q2,17.Q1,L17.Q3,L17.Q2,L17.Q1,L18.Q3,L18.Q2,L18.Q1,18.Q3,18.Q2,18.Q1,L18.Q4,18.Q4,L19.Q1,19.Q1,L19.Q2,19.Q2,19.Q3,L19.Q3,L19.Q4,19.Q4,L20.Q1,20.Q1,20.Q2,20.Q3,20.Q4,21.Q1 | 10 |  |  | 0 | Sum of active E-RABs released with ARP priority value 10
DC_E_ERBS_EUTRANCELLFDD_V | pmErabRelAbnormalEnbActArp | L15B,16B,L16B,16A,L16A,17Q1,L17.Q4,17.Q4,L17A,L17B,17B,17A,17.Q3,17.Q2,17.Q1,L17.Q3,L17.Q2,L17.Q1,L18.Q3,L18.Q2,L18.Q1,18.Q3,18.Q2,18.Q1,L18.Q4,18.Q4,L19.Q1,19.Q1,L19.Q2,19.Q2,19.Q3,L19.Q3,L19.Q4,19.Q4,L20.Q1,20.Q1,20.Q2,20.Q3,20.Q4,21.Q1 | 11 |  |  | 0 | Sum of active E-RABs released with ARP priority value 11
DC_E_ERBS_EUTRANCELLFDD_V | pmErabRelAbnormalEnbActArp | L15B,16B,L16B,16A,L16A,17Q1,L17.Q4,17.Q4,L17A,L17B,17B,17A,17.Q3,17.Q2,17.Q1,L17.Q3,L17.Q2,L17.Q1,L18.Q3,L18.Q2,L18.Q1,18.Q3,18.Q2,18.Q1,L18.Q4,18.Q4,L19.Q1,19.Q1,L19.Q2,19.Q2,19.Q3,L19.Q3,L19.Q4,19.Q4,L20.Q1,20.Q1,20.Q2,20.Q3,20.Q4,21.Q1 | 12 |  |  | 0 | Sum of active E-RABs released with ARP priority value 12
DC_E_ERBS_EUTRANCELLFDD_V | pmErabRelAbnormalEnbActArp | L15B,16B,L16B,16A,L16A,17Q1,L17.Q4,17.Q4,L17A,L17B,17B,17A,17.Q3,17.Q2,17.Q1,L17.Q3,L17.Q2,L17.Q1,L18.Q3,L18.Q2,L18.Q1,18.Q3,18.Q2,18.Q1,L18.Q4,18.Q4,L19.Q1,19.Q1,L19.Q2,19.Q2,19.Q3,L19.Q3,L19.Q4,19.Q4,L20.Q1,20.Q1,20.Q2,20.Q3,20.Q4,21.Q1 | 13 |  |  | 0 | Sum of active E-RABs released with ARP priority value 13
DC_E_ERBS_EUTRANCELLFDD_V | pmErabRelAbnormalEnbActArp | L15B,16B,L16B,16A,L16A,17Q1,L17.Q4,17.Q4,L17A,L17B,17B,17A,17.Q3,17.Q2,17.Q1,L17.Q3,L17.Q2,L17.Q1,L18.Q3,L18.Q2,L18.Q1,18.Q3,18.Q2,18.Q1,L18.Q4,18.Q4,L19.Q1,19.Q1,L19.Q2,19.Q2,19.Q3,L19.Q3,L19.Q4,19.Q4,L20.Q1,20.Q1,20.Q2,20.Q3,20.Q4,21.Q1 | 14 |  |  | 0 | Sum of active E-RABs released with ARP priority value 14
DC_E_ERBS_EUTRANCELLFDD_V | pmErabRelAbnormalEnbActArp | L15B,16B,L16B,16A,L16A,17Q1,L17.Q4,17.Q4,L17A,L17B,17B,17A,17.Q3,17.Q2,17.Q1,L17.Q3,L17.Q2,L17.Q1,L18.Q3,L18.Q2,L18.Q1,18.Q3,18.Q2,18.Q1,L18.Q4,18.Q4,L19.Q1,19.Q1,L19.Q2,19.Q2,19.Q3,L19.Q3,L19.Q4,19.Q4,L20.Q1,20.Q1,20.Q2,20.Q3,20.Q4,21.Q1 | 15 |  |  | 0 | Sum of active E-RABs released with ARP priority value 15
DC_E_ERBS_EUTRANCELLFDD_V | pmErabRelAbnormalEnbActArp | L15B,16B,L16B,16A,L16A,17Q1,L17.Q4,17.Q4,L17A,L17B,17B,17A,17.Q3,17.Q2,17.Q1,L17.Q3,L17.Q2,L17.Q1,L18.Q3,L18.Q2,L18.Q1,18.Q3,18.Q2,18.Q1,L18.Q4,18.Q4,L19.Q1,19.Q1,L19.Q2,19.Q2,19.Q3,L19.Q3,L19.Q4,19.Q4,L20.Q1,20.Q1,20.Q2,20.Q3,20.Q4,21.Q1 | 2 |  |  | 0 | Sum of active E-RABs released with ARP priority value 2
DC_E_ERBS_EUTRANCELLFDD_V | pmErabRelAbnormalEnbActArp | L15B,16B,L16B,16A,L16A,17Q1,L17.Q4,17.Q4,L17A,L17B,17B,17A,17.Q3,17.Q2,17.Q1,L17.Q3,L17.Q2,L17.Q1,L18.Q3,L18.Q2,L18.Q1,18.Q3,18.Q2,18.Q1,L18.Q4,18.Q4,L19.Q1,19.Q1,L19.Q2,19.Q2,19.Q3,L19.Q3,L19.Q4,19.Q4,L20.Q1,20.Q1,20.Q2,20.Q3,20.Q4,21.Q1 | 3 |  |  | 0 | Sum of active E-RABs released with ARP priority value 3
DC_E_ERBS_EUTRANCELLFDD_V | pmErabRelAbnormalEnbActArp | L15B,16B,L16B,16A,L16A,17Q1,L17.Q4,17.Q4,L17A,L17B,17B,17A,17.Q3,17.Q2,17.Q1,L17.Q3,L17.Q2,L17.Q1,L18.Q3,L18.Q2,L18.Q1,18.Q3,18.Q2,18.Q1,L18.Q4,18.Q4,L19.Q1,19.Q1,L19.Q2,19.Q2,19.Q3,L19.Q3,L19.Q4,19.Q4,L20.Q1,20.Q1,20.Q2,20.Q3,20.Q4,21.Q1 | 4 |  |  | 0 | Sum of active E-RABs released with ARP priority value 4
DC_E_ERBS_EUTRANCELLFDD_V | pmErabRelAbnormalEnbActArp | L15B,16B,L16B,16A,L16A,17Q1,L17.Q4,17.Q4,L17A,L17B,17B,17A,17.Q3,17.Q2,17.Q1,L17.Q3,L17.Q2,L17.Q1,L18.Q3,L18.Q2,L18.Q1,18.Q3,18.Q2,18.Q1,L18.Q4,18.Q4,L19.Q1,19.Q1,L19.Q2,19.Q2,19.Q3,L19.Q3,L19.Q4,19.Q4,L20.Q1,20.Q1,20.Q2,20.Q3,20.Q4,21.Q1 | 5 |  |  | 0 | Sum of active E-RABs released with ARP priority value 5
DC_E_ERBS_EUTRANCELLFDD_V | pmErabRelAbnormalEnbActArp | L15B,16B,L16B,16A,L16A,17Q1,L17.Q4,17.Q4,L17A,L17B,17B,17A,17.Q3,17.Q2,17.Q1,L17.Q3,L17.Q2,L17.Q1,L18.Q3,L18.Q2,L18.Q1,18.Q3,18.Q2,18.Q1,L18.Q4,18.Q4,L19.Q1,19.Q1,L19.Q2,19.Q2,19.Q3,L19.Q3,L19.Q4,19.Q4,L20.Q1,20.Q1,20.Q2,20.Q3,20.Q4,21.Q1 | 6 |  |  | 0 | Sum of active E-RABs released with ARP priority value 6
DC_E_ERBS_EUTRANCELLFDD_V | pmErabRelAbnormalEnbActArp | L15B,16B,L16B,16A,L16A,17Q1,L17.Q4,17.Q4,L17A,L17B,17B,17A,17.Q3,17.Q2,17.Q1,L17.Q3,L17.Q2,L17.Q1,L18.Q3,L18.Q2,L18.Q1,18.Q3,18.Q2,18.Q1,L18.Q4,18.Q4,L19.Q1,19.Q1,L19.Q2,19.Q2,19.Q3,L19.Q3,L19.Q4,19.Q4,L20.Q1,20.Q1,20.Q2,20.Q3,20.Q4,21.Q1 | 7 |  |  | 0 | Sum of active E-RABs released with ARP priority value 7
DC_E_ERBS_EUTRANCELLFDD_V | pmErabRelAbnormalEnbActArp | L15B,16B,L16B,16A,L16A,17Q1,L17.Q4,17.Q4,L17A,L17B,17B,17A,17.Q3,17.Q2,17.Q1,L17.Q3,L17.Q2,L17.Q1,L18.Q3,L18.Q2,L18.Q1,18.Q3,18.Q2,18.Q1,L18.Q4,18.Q4,L19.Q1,19.Q1,L19.Q2,19.Q2,19.Q3,L19.Q3,L19.Q4,19.Q4,L20.Q1,20.Q1,20.Q2,20.Q3,20.Q4,21.Q1 | 8 |  |  | 0 | Sum of active E-RABs released with ARP priority value 8
DC_E_ERBS_EUTRANCELLFDD_V | pmErabRelAbnormalEnbActArp | L15B,16B,L16B,16A,L16A,17Q1,L17.Q4,17.Q4,L17A,L17B,17B,17A,17.Q3,17.Q2,17.Q1,L17.Q3,L17.Q2,L17.Q1,L18.Q3,L18.Q2,L18.Q1,18.Q3,18.Q2,18.Q1,L18.Q4,18.Q4,L19.Q1,19.Q1,L19.Q2,19.Q2,19.Q3,L19.Q3,L19.Q4,19.Q4,L20.Q1,20.Q1,20.Q2,20.Q3,20.Q4,21.Q1 | 9 |  |  | 0 | Sum of active E-RABs released with ARP priority value 9
DC_E_ERBS_EUTRANCELLFDD_V | pmAccessClassBarringModDistr | L15B,15B,L14B,L16A,16A,16B,L16B,17Q1,L17.Q4,17.Q4,L17A,L17B,17B,17A,17.Q3,17.Q2,17.Q1,L17.Q3,L17.Q2,L17.Q1,L18.Q3,L18.Q2,L18.Q1,18.Q3,18.Q2,18.Q1,L18.Q4,18.Q4,L19.Q1,19.Q1,L19.Q2,19.Q2,19.Q3,L19.Q3,L19.Q4,19.Q4,L20.Q1,20.Q1,20.Q2,20.Q3,20.Q4,21.Q1 | 0 |  |  | 0 | ac-BarringFactor=p00
DC_E_ERBS_EUTRANCELLFDD_V | pmAccessClassBarringModDistr | L15B,15B,L14B,L16A,16A,16B,L16B,17Q1,L17.Q4,17.Q4,L17A,L17B,17B,17A,17.Q3,17.Q2,17.Q1,L17.Q3,L17.Q2,L17.Q1,L18.Q3,L18.Q2,L18.Q1,18.Q3,18.Q2,18.Q1,L18.Q4,18.Q4,L19.Q1,19.Q1,L19.Q2,19.Q2,19.Q3,L19.Q3,L19.Q4,19.Q4,L20.Q1,20.Q1,20.Q2,20.Q3,20.Q4,21.Q1 | 1 |  |  | 0 | ac-BarringFactor=p05
DC_E_ERBS_EUTRANCELLFDD_V | pmAccessClassBarringModDistr | L15B,15B,L14B,L16A,16A,16B,L16B,17Q1,L17.Q4,17.Q4,L17A,L17B,17B,17A,17.Q3,17.Q2,17.Q1,L17.Q3,L17.Q2,L17.Q1,L18.Q3,L18.Q2,L18.Q1,18.Q3,18.Q2,18.Q1,L18.Q4,18.Q4,L19.Q1,19.Q1,L19.Q2,19.Q2,19.Q3,L19.Q3,L19.Q4,19.Q4,L20.Q1,20.Q1,20.Q2,20.Q3,20.Q4,21.Q1 | 10 |  |  | 0 | ac-BarringFactor=p70
DC_E_ERBS_EUTRANCELLFDD_V | pmAccessClassBarringModDistr | L15B,15B,L14B,L16A,16A,16B,L16B,17Q1,L17.Q4,17.Q4,L17A,L17B,17B,17A,17.Q3,17.Q2,17.Q1,L17.Q3,L17.Q2,L17.Q1,L18.Q3,L18.Q2,L18.Q1,18.Q3,18.Q2,18.Q1,L18.Q4,18.Q4,L19.Q1,19.Q1,L19.Q2,19.Q2,19.Q3,L19.Q3,L19.Q4,19.Q4,L20.Q1,20.Q1,20.Q2,20.Q3,20.Q4,21.Q1 | 11 |  |  | 0 | ac-BarringFactor=p75
DC_E_ERBS_EUTRANCELLFDD_V | pmAccessClassBarringModDistr | L15B,15B,L14B,L16A,16A,16B,L16B,17Q1,L17.Q4,17.Q4,L17A,L17B,17B,17A,17.Q3,17.Q2,17.Q1,L17.Q3,L17.Q2,L17.Q1,L18.Q3,L18.Q2,L18.Q1,18.Q3,18.Q2,18.Q1,L18.Q4,18.Q4,L19.Q1,19.Q1,L19.Q2,19.Q2,19.Q3,L19.Q3,L19.Q4,19.Q4,L20.Q1,20.Q1,20.Q2,20.Q3,20.Q4,21.Q1 | 12 |  |  | 0 | ac-BarringFactor=p80
DC_E_ERBS_EUTRANCELLFDD_V | pmAccessClassBarringModDistr | L15B,15B,L14B,L16A,16A,16B,L16B,17Q1,L17.Q4,17.Q4,L17A,L17B,17B,17A,17.Q3,17.Q2,17.Q1,L17.Q3,L17.Q2,L17.Q1,L18.Q3,L18.Q2,L18.Q1,18.Q3,18.Q2,18.Q1,L18.Q4,18.Q4,L19.Q1,19.Q1,L19.Q2,19.Q2,19.Q3,L19.Q3,L19.Q4,19.Q4,L20.Q1,20.Q1,20.Q2,20.Q3,20.Q4,21.Q1 | 13 |  |  | 0 | ac-BarringFactor=p85
DC_E_ERBS_EUTRANCELLFDD_V | pmAccessClassBarringModDistr | L15B,15B,L14B,L16A,16A,16B,L16B,17Q1,L17.Q4,17.Q4,L17A,L17B,17B,17A,17.Q3,17.Q2,17.Q1,L17.Q3,L17.Q2,L17.Q1,L18.Q3,L18.Q2,L18.Q1,18.Q3,18.Q2,18.Q1,L18.Q4,18.Q4,L19.Q1,19.Q1,L19.Q2,19.Q2,19.Q3,L19.Q3,L19.Q4,19.Q4,L20.Q1,20.Q1,20.Q2,20.Q3,20.Q4,21.Q1 | 14 |  |  | 0 | ac-BarringFactor=p90
DC_E_ERBS_EUTRANCELLFDD_V | pmAccessClassBarringModDistr | L15B,15B,L14B,L16A,16A,16B,L16B,17Q1,L17.Q4,17.Q4,L17A,L17B,17B,17A,17.Q3,17.Q2,17.Q1,L17.Q3,L17.Q2,L17.Q1,L18.Q3,L18.Q2,L18.Q1,18.Q3,18.Q2,18.Q1,L18.Q4,18.Q4,L19.Q1,19.Q1,L19.Q2,19.Q2,19.Q3,L19.Q3,L19.Q4,19.Q4,L20.Q1,20.Q1,20.Q2,20.Q3,20.Q4,21.Q1 | 15 |  |  | 0 | ac-BarringFactor=p95
DC_E_ERBS_EUTRANCELLFDD_V | pmAccessClassBarringModDistr | L15B,15B,L14B,L16A,16A,16B,L16B,17Q1,L17.Q4,17.Q4,L17A,L17B,17B,17A,17.Q3,17.Q2,17.Q1,L17.Q3,L17.Q2,L17.Q1,L18.Q3,L18.Q2,L18.Q1,18.Q3,18.Q2,18.Q1,L18.Q4,18.Q4,L19.Q1,19.Q1,L19.Q2,19.Q2,19.Q3,L19.Q3,L19.Q4,19.Q4,L20.Q1,20.Q1,20.Q2,20.Q3,20.Q4,21.Q1 | 2 |  |  | 0 | ac-BarringFactor=p10
DC_E_ERBS_EUTRANCELLFDD_V | pmAccessClassBarringModDistr | L15B,15B,L14B,L16A,16A,16B,L16B,17Q1,L17.Q4,17.Q4,L17A,L17B,17B,17A,17.Q3,17.Q2,17.Q1,L17.Q3,L17.Q2,L17.Q1,L18.Q3,L18.Q2,L18.Q1,18.Q3,18.Q2,18.Q1,L18.Q4,18.Q4,L19.Q1,19.Q1,L19.Q2,19.Q2,19.Q3,L19.Q3,L19.Q4,19.Q4,L20.Q1,20.Q1,20.Q2,20.Q3,20.Q4,21.Q1 | 3 |  |  | 0 | ac-BarringFactor=p15
DC_E_ERBS_EUTRANCELLFDD_V | pmAccessClassBarringModDistr | L15B,15B,L14B,L16A,16A,16B,L16B,17Q1,L17.Q4,17.Q4,L17A,L17B,17B,17A,17.Q3,17.Q2,17.Q1,L17.Q3,L17.Q2,L17.Q1,L18.Q3,L18.Q2,L18.Q1,18.Q3,18.Q2,18.Q1,L18.Q4,18.Q4,L19.Q1,19.Q1,L19.Q2,19.Q2,19.Q3,L19.Q3,L19.Q4,19.Q4,L20.Q1,20.Q1,20.Q2,20.Q3,20.Q4,21.Q1 | 4 |  |  | 0 | ac-BarringFactor=p20
DC_E_ERBS_EUTRANCELLFDD_V | pmAccessClassBarringModDistr | L15B,15B,L14B,L16A,16A,16B,L16B,17Q1,L17.Q4,17.Q4,L17A,L17B,17B,17A,17.Q3,17.Q2,17.Q1,L17.Q3,L17.Q2,L17.Q1,L18.Q3,L18.Q2,L18.Q1,18.Q3,18.Q2,18.Q1,L18.Q4,18.Q4,L19.Q1,19.Q1,L19.Q2,19.Q2,19.Q3,L19.Q3,L19.Q4,19.Q4,L20.Q1,20.Q1,20.Q2,20.Q3,20.Q4,21.Q1 | 5 |  |  | 0 | ac-BarringFactor=p25
DC_E_ERBS_EUTRANCELLFDD_V | pmAccessClassBarringModDistr | L15B,15B,L14B,L16A,16A,16B,L16B,17Q1,L17.Q4,17.Q4,L17A,L17B,17B,17A,17.Q3,17.Q2,17.Q1,L17.Q3,L17.Q2,L17.Q1,L18.Q3,L18.Q2,L18.Q1,18.Q3,18.Q2,18.Q1,L18.Q4,18.Q4,L19.Q1,19.Q1,L19.Q2,19.Q2,19.Q3,L19.Q3,L19.Q4,19.Q4,L20.Q1,20.Q1,20.Q2,20.Q3,20.Q4,21.Q1 | 6 |  |  | 0 | ac-BarringFactor=p30
DC_E_ERBS_EUTRANCELLFDD_V | pmAccessClassBarringModDistr | L15B,15B,L14B,L16A,16A,16B,L16B,17Q1,L17.Q4,17.Q4,L17A,L17B,17B,17A,17.Q3,17.Q2,17.Q1,L17.Q3,L17.Q2,L17.Q1,L18.Q3,L18.Q2,L18.Q1,18.Q3,18.Q2,18.Q1,L18.Q4,18.Q4,L19.Q1,19.Q1,L19.Q2,19.Q2,19.Q3,L19.Q3,L19.Q4,19.Q4,L20.Q1,20.Q1,20.Q2,20.Q3,20.Q4,21.Q1 | 7 |  |  | 0 | ac-BarringFactor=p40
DC_E_ERBS_EUTRANCELLFDD_V | pmAccessClassBarringModDistr | L15B,15B,L14B,L16A,16A,16B,L16B,17Q1,L17.Q4,17.Q4,L17A,L17B,17B,17A,17.Q3,17.Q2,17.Q1,L17.Q3,L17.Q2,L17.Q1,L18.Q3,L18.Q2,L18.Q1,18.Q3,18.Q2,18.Q1,L18.Q4,18.Q4,L19.Q1,19.Q1,L19.Q2,19.Q2,19.Q3,L19.Q3,L19.Q4,19.Q4,L20.Q1,20.Q1,20.Q2,20.Q3,20.Q4,21.Q1 | 8 |  |  | 0 | ac-BarringFactor=p50
DC_E_ERBS_EUTRANCELLFDD_V | pmAccessClassBarringModDistr | L15B,15B,L14B,L16A,16A,16B,L16B,17Q1,L17.Q4,17.Q4,L17A,L17B,17B,17A,17.Q3,17.Q2,17.Q1,L17.Q3,L17.Q2,L17.Q1,L18.Q3,L18.Q2,L18.Q1,18.Q3,18.Q2,18.Q1,L18.Q4,18.Q4,L19.Q1,19.Q1,L19.Q2,19.Q2,19.Q3,L19.Q3,L19.Q4,19.Q4,L20.Q1,20.Q1,20.Q2,20.Q3,20.Q4,21.Q1 | 9 |  |  | 0 | ac-BarringFactor=p60
DC_E_ERBS_EUTRANCELLFDD_V | pmErabRelAbnormalEnbGbrArp | L15B,16B,L16A,L16B,16A,17Q1,L17.Q4,17.Q4,L17A,L17B,17B,17A,17.Q3,17.Q2,17.Q1,L17.Q3,L17.Q2,L17.Q1,L18.Q3,L18.Q2,L18.Q1,18.Q3,18.Q2,18.Q1,L18.Q4,18.Q4,L19.Q1,19.Q1,L19.Q2,19.Q2,19.Q3,L19.Q3,L19.Q4,19.Q4,L20.Q1,20.Q1,20.Q2,20.Q3,20.Q4,21.Q1 | 0 |  |  | 0 | Number of recorded events for ARP priority level 0
DC_E_ERBS_EUTRANCELLFDD_V | pmErabRelAbnormalEnbGbrArp | L15B,16B,L16A,L16B,16A,17Q1,L17.Q4,17.Q4,L17A,L17B,17B,17A,17.Q3,17.Q2,17.Q1,L17.Q3,L17.Q2,L17.Q1,L18.Q3,L18.Q2,L18.Q1,18.Q3,18.Q2,18.Q1,L18.Q4,18.Q4,L19.Q1,19.Q1,L19.Q2,19.Q2,19.Q3,L19.Q3,L19.Q4,19.Q4,L20.Q1,20.Q1,20.Q2,20.Q3,20.Q4,21.Q1 | 1 |  |  | 0 | Number of recorded events for ARP priority level 1
DC_E_ERBS_EUTRANCELLFDD_V | pmErabRelAbnormalEnbGbrArp | L15B,16B,L16A,L16B,16A,17Q1,L17.Q4,17.Q4,L17A,L17B,17B,17A,17.Q3,17.Q2,17.Q1,L17.Q3,L17.Q2,L17.Q1,L18.Q3,L18.Q2,L18.Q1,18.Q3,18.Q2,18.Q1,L18.Q4,18.Q4,L19.Q1,19.Q1,L19.Q2,19.Q2,19.Q3,L19.Q3,L19.Q4,19.Q4,L20.Q1,20.Q1,20.Q2,20.Q3,20.Q4,21.Q1 | 10 |  |  | 0 | Number of recorded events for ARP priority level 10
DC_E_ERBS_EUTRANCELLFDD_V | pmErabRelAbnormalEnbGbrArp | L15B,16B,L16A,L16B,16A,17Q1,L17.Q4,17.Q4,L17A,L17B,17B,17A,17.Q3,17.Q2,17.Q1,L17.Q3,L17.Q2,L17.Q1,L18.Q3,L18.Q2,L18.Q1,18.Q3,18.Q2,18.Q1,L18.Q4,18.Q4,L19.Q1,19.Q1,L19.Q2,19.Q2,19.Q3,L19.Q3,L19.Q4,19.Q4,L20.Q1,20.Q1,20.Q2,20.Q3,20.Q4,21.Q1 | 11 |  |  | 0 | Number of recorded events for ARP priority level 11
DC_E_ERBS_EUTRANCELLFDD_V | pmErabRelAbnormalEnbGbrArp | L15B,16B,L16A,L16B,16A,17Q1,L17.Q4,17.Q4,L17A,L17B,17B,17A,17.Q3,17.Q2,17.Q1,L17.Q3,L17.Q2,L17.Q1,L18.Q3,L18.Q2,L18.Q1,18.Q3,18.Q2,18.Q1,L18.Q4,18.Q4,L19.Q1,19.Q1,L19.Q2,19.Q2,19.Q3,L19.Q3,L19.Q4,19.Q4,L20.Q1,20.Q1,20.Q2,20.Q3,20.Q4,21.Q1 | 12 |  |  | 0 | Number of recorded events for ARP priority level 12
DC_E_ERBS_EUTRANCELLFDD_V | pmErabRelAbnormalEnbGbrArp | L15B,16B,L16A,L16B,16A,17Q1,L17.Q4,17.Q4,L17A,L17B,17B,17A,17.Q3,17.Q2,17.Q1,L17.Q3,L17.Q2,L17.Q1,L18.Q3,L18.Q2,L18.Q1,18.Q3,18.Q2,18.Q1,L18.Q4,18.Q4,L19.Q1,19.Q1,L19.Q2,19.Q2,19.Q3,L19.Q3,L19.Q4,19.Q4,L20.Q1,20.Q1,20.Q2,20.Q3,20.Q4,21.Q1 | 13 |  |  | 0 | Number of recorded events for ARP priority level 13
DC_E_ERBS_EUTRANCELLFDD_V | pmErabRelAbnormalEnbGbrArp | L15B,16B,L16A,L16B,16A,17Q1,L17.Q4,17.Q4,L17A,L17B,17B,17A,17.Q3,17.Q2,17.Q1,L17.Q3,L17.Q2,L17.Q1,L18.Q3,L18.Q2,L18.Q1,18.Q3,18.Q2,18.Q1,L18.Q4,18.Q4,L19.Q1,19.Q1,L19.Q2,19.Q2,19.Q3,L19.Q3,L19.Q4,19.Q4,L20.Q1,20.Q1,20.Q2,20.Q3,20.Q4,21.Q1 | 14 |  |  | 0 | Number of recorded events for ARP priority level 14
DC_E_ERBS_EUTRANCELLFDD_V | pmErabRelAbnormalEnbGbrArp | L15B,16B,L16A,L16B,16A,17Q1,L17.Q4,17.Q4,L17A,L17B,17B,17A,17.Q3,17.Q2,17.Q1,L17.Q3,L17.Q2,L17.Q1,L18.Q3,L18.Q2,L18.Q1,18.Q3,18.Q2,18.Q1,L18.Q4,18.Q4,L19.Q1,19.Q1,L19.Q2,19.Q2,19.Q3,L19.Q3,L19.Q4,19.Q4,L20.Q1,20.Q1,20.Q2,20.Q3,20.Q4,21.Q1 | 15 |  |  | 0 | Number of recorded events for ARP priority level 15
DC_E_ERBS_EUTRANCELLFDD_V | pmErabRelAbnormalEnbGbrArp | L15B,16B,L16A,L16B,16A,17Q1,L17.Q4,17.Q4,L17A,L17B,17B,17A,17.Q3,17.Q2,17.Q1,L17.Q3,L17.Q2,L17.Q1,L18.Q3,L18.Q2,L18.Q1,18.Q3,18.Q2,18.Q1,L18.Q4,18.Q4,L19.Q1,19.Q1,L19.Q2,19.Q2,19.Q3,L19.Q3,L19.Q4,19.Q4,L20.Q1,20.Q1,20.Q2,20.Q3,20.Q4,21.Q1 | 2 |  |  | 0 | Number of recorded events for ARP priority level 2
DC_E_ERBS_EUTRANCELLFDD_V | pmErabRelAbnormalEnbGbrArp | L15B,16B,L16A,L16B,16A,17Q1,L17.Q4,17.Q4,L17A,L17B,17B,17A,17.Q3,17.Q2,17.Q1,L17.Q3,L17.Q2,L17.Q1,L18.Q3,L18.Q2,L18.Q1,18.Q3,18.Q2,18.Q1,L18.Q4,18.Q4,L19.Q1,19.Q1,L19.Q2,19.Q2,19.Q3,L19.Q3,L19.Q4,19.Q4,L20.Q1,20.Q1,20.Q2,20.Q3,20.Q4,21.Q1 | 3 |  |  | 0 | Number of recorded events for ARP priority level 3
DC_E_ERBS_EUTRANCELLFDD_V | pmErabRelAbnormalEnbGbrArp | L15B,16B,L16A,L16B,16A,17Q1,L17.Q4,17.Q4,L17A,L17B,17B,17A,17.Q3,17.Q2,17.Q1,L17.Q3,L17.Q2,L17.Q1,L18.Q3,L18.Q2,L18.Q1,18.Q3,18.Q2,18.Q1,L18.Q4,18.Q4,L19.Q1,19.Q1,L19.Q2,19.Q2,19.Q3,L19.Q3,L19.Q4,19.Q4,L20.Q1,20.Q1,20.Q2,20.Q3,20.Q4,21.Q1 | 4 |  |  | 0 | Number of recorded events for ARP priority level 4
DC_E_ERBS_EUTRANCELLFDD_V | pmErabRelAbnormalEnbGbrArp | L15B,16B,L16A,L16B,16A,17Q1,L17.Q4,17.Q4,L17A,L17B,17B,17A,17.Q3,17.Q2,17.Q1,L17.Q3,L17.Q2,L17.Q1,L18.Q3,L18.Q2,L18.Q1,18.Q3,18.Q2,18.Q1,L18.Q4,18.Q4,L19.Q1,19.Q1,L19.Q2,19.Q2,19.Q3,L19.Q3,L19.Q4,19.Q4,L20.Q1,20.Q1,20.Q2,20.Q3,20.Q4,21.Q1 | 5 |  |  | 0 | Number of recorded events for ARP priority level 5
DC_E_ERBS_EUTRANCELLFDD_V | pmErabRelAbnormalEnbGbrArp | L15B,16B,L16A,L16B,16A,17Q1,L17.Q4,17.Q4,L17A,L17B,17B,17A,17.Q3,17.Q2,17.Q1,L17.Q3,L17.Q2,L17.Q1,L18.Q3,L18.Q2,L18.Q1,18.Q3,18.Q2,18.Q1,L18.Q4,18.Q4,L19.Q1,19.Q1,L19.Q2,19.Q2,19.Q3,L19.Q3,L19.Q4,19.Q4,L20.Q1,20.Q1,20.Q2,20.Q3,20.Q4,21.Q1 | 6 |  |  | 0 | Number of recorded events for ARP priority level 6
DC_E_ERBS_EUTRANCELLFDD_V | pmErabRelAbnormalEnbGbrArp | L15B,16B,L16A,L16B,16A,17Q1,L17.Q4,17.Q4,L17A,L17B,17B,17A,17.Q3,17.Q2,17.Q1,L17.Q3,L17.Q2,L17.Q1,L18.Q3,L18.Q2,L18.Q1,18.Q3,18.Q2,18.Q1,L18.Q4,18.Q4,L19.Q1,19.Q1,L19.Q2,19.Q2,19.Q3,L19.Q3,L19.Q4,19.Q4,L20.Q1,20.Q1,20.Q2,20.Q3,20.Q4,21.Q1 | 7 |  |  | 0 | Number of recorded events for ARP priority level 7
DC_E_ERBS_EUTRANCELLFDD_V | pmErabRelAbnormalEnbGbrArp | L15B,16B,L16A,L16B,16A,17Q1,L17.Q4,17.Q4,L17A,L17B,17B,17A,17.Q3,17.Q2,17.Q1,L17.Q3,L17.Q2,L17.Q1,L18.Q3,L18.Q2,L18.Q1,18.Q3,18.Q2,18.Q1,L18.Q4,18.Q4,L19.Q1,19.Q1,L19.Q2,19.Q2,19.Q3,L19.Q3,L19.Q4,19.Q4,L20.Q1,20.Q1,20.Q2,20.Q3,20.Q4,21.Q1 | 8 |  |  | 0 | Number of recorded events for ARP priority level 8
DC_E_ERBS_EUTRANCELLFDD_V | pmErabRelAbnormalEnbGbrArp | L15B,16B,L16A,L16B,16A,17Q1,L17.Q4,17.Q4,L17A,L17B,17B,17A,17.Q3,17.Q2,17.Q1,L17.Q3,L17.Q2,L17.Q1,L18.Q3,L18.Q2,L18.Q1,18.Q3,18.Q2,18.Q1,L18.Q4,18.Q4,L19.Q1,19.Q1,L19.Q2,19.Q2,19.Q3,L19.Q3,L19.Q4,19.Q4,L20.Q1,20.Q1,20.Q2,20.Q3,20.Q4,21.Q1 | 9 |  |  | 0 | Number of recorded events for ARP priority level 9
DC_E_ERBS_EUTRANCELLFDD_V | pmErabRelAbnormalMmeGbrArp | L15B,L16A,16A,16B,L16B,17Q1,L17.Q4,17.Q4,L17A,L17B,17B,17A,17.Q3,17.Q2,17.Q1,L17.Q3,L17.Q2,L17.Q1,L18.Q3,L18.Q2,L18.Q1,18.Q3,18.Q2,18.Q1,L18.Q4,18.Q4,L19.Q1,19.Q1,L19.Q2,19.Q2,19.Q3,L19.Q3,L19.Q4,19.Q4,L20.Q1,20.Q1,20.Q2,20.Q3,20.Q4,21.Q1 | 0 |  |  | 0 | Number of recorded events for ARP priority level 0
DC_E_ERBS_EUTRANCELLFDD_V | pmErabRelAbnormalMmeGbrArp | L15B,L16A,16A,16B,L16B,17Q1,L17.Q4,17.Q4,L17A,L17B,17B,17A,17.Q3,17.Q2,17.Q1,L17.Q3,L17.Q2,L17.Q1,L18.Q3,L18.Q2,L18.Q1,18.Q3,18.Q2,18.Q1,L18.Q4,18.Q4,L19.Q1,19.Q1,L19.Q2,19.Q2,19.Q3,L19.Q3,L19.Q4,19.Q4,L20.Q1,20.Q1,20.Q2,20.Q3,20.Q4,21.Q1 | 1 |  |  | 0 | Number of recorded events for ARP priority level 1
DC_E_ERBS_EUTRANCELLFDD_V | pmErabRelAbnormalMmeGbrArp | L15B,L16A,16A,16B,L16B,17Q1,L17.Q4,17.Q4,L17A,L17B,17B,17A,17.Q3,17.Q2,17.Q1,L17.Q3,L17.Q2,L17.Q1,L18.Q3,L18.Q2,L18.Q1,18.Q3,18.Q2,18.Q1,L18.Q4,18.Q4,L19.Q1,19.Q1,L19.Q2,19.Q2,19.Q3,L19.Q3,L19.Q4,19.Q4,L20.Q1,20.Q1,20.Q2,20.Q3,20.Q4,21.Q1 | 10 |  |  | 0 | Number of recorded events for ARP priority level 10
DC_E_ERBS_EUTRANCELLFDD_V | pmErabRelAbnormalMmeGbrArp | L15B,L16A,16A,16B,L16B,17Q1,L17.Q4,17.Q4,L17A,L17B,17B,17A,17.Q3,17.Q2,17.Q1,L17.Q3,L17.Q2,L17.Q1,L18.Q3,L18.Q2,L18.Q1,18.Q3,18.Q2,18.Q1,L18.Q4,18.Q4,L19.Q1,19.Q1,L19.Q2,19.Q2,19.Q3,L19.Q3,L19.Q4,19.Q4,L20.Q1,20.Q1,20.Q2,20.Q3,20.Q4,21.Q1 | 11 |  |  | 0 | Number of recorded events for ARP priority level 11
DC_E_ERBS_EUTRANCELLFDD_V | pmErabRelAbnormalMmeGbrArp | L15B,L16A,16A,16B,L16B,17Q1,L17.Q4,17.Q4,L17A,L17B,17B,17A,17.Q3,17.Q2,17.Q1,L17.Q3,L17.Q2,L17.Q1,L18.Q3,L18.Q2,L18.Q1,18.Q3,18.Q2,18.Q1,L18.Q4,18.Q4,L19.Q1,19.Q1,L19.Q2,19.Q2,19.Q3,L19.Q3,L19.Q4,19.Q4,L20.Q1,20.Q1,20.Q2,20.Q3,20.Q4,21.Q1 | 12 |  |  | 0 | Number of recorded events for ARP priority level 12
DC_E_ERBS_EUTRANCELLFDD_V | pmErabRelAbnormalMmeGbrArp | L15B,L16A,16A,16B,L16B,17Q1,L17.Q4,17.Q4,L17A,L17B,17B,17A,17.Q3,17.Q2,17.Q1,L17.Q3,L17.Q2,L17.Q1,L18.Q3,L18.Q2,L18.Q1,18.Q3,18.Q2,18.Q1,L18.Q4,18.Q4,L19.Q1,19.Q1,L19.Q2,19.Q2,19.Q3,L19.Q3,L19.Q4,19.Q4,L20.Q1,20.Q1,20.Q2,20.Q3,20.Q4,21.Q1 | 13 |  |  | 0 | Number of recorded events for ARP priority level 13
DC_E_ERBS_EUTRANCELLFDD_V | pmErabRelAbnormalMmeGbrArp | L15B,L16A,16A,16B,L16B,17Q1,L17.Q4,17.Q4,L17A,L17B,17B,17A,17.Q3,17.Q2,17.Q1,L17.Q3,L17.Q2,L17.Q1,L18.Q3,L18.Q2,L18.Q1,18.Q3,18.Q2,18.Q1,L18.Q4,18.Q4,L19.Q1,19.Q1,L19.Q2,19.Q2,19.Q3,L19.Q3,L19.Q4,19.Q4,L20.Q1,20.Q1,20.Q2,20.Q3,20.Q4,21.Q1 | 14 |  |  | 0 | Number of recorded events for ARP priority level 14
DC_E_ERBS_EUTRANCELLFDD_V | pmErabRelAbnormalMmeGbrArp | L15B,L16A,16A,16B,L16B,17Q1,L17.Q4,17.Q4,L17A,L17B,17B,17A,17.Q3,17.Q2,17.Q1,L17.Q3,L17.Q2,L17.Q1,L18.Q3,L18.Q2,L18.Q1,18.Q3,18.Q2,18.Q1,L18.Q4,18.Q4,L19.Q1,19.Q1,L19.Q2,19.Q2,19.Q3,L19.Q3,L19.Q4,19.Q4,L20.Q1,20.Q1,20.Q2,20.Q3,20.Q4,21.Q1 | 15 |  |  | 0 | Number of recorded events for ARP priority level 15
DC_E_ERBS_EUTRANCELLFDD_V | pmErabRelAbnormalMmeGbrArp | L15B,L16A,16A,16B,L16B,17Q1,L17.Q4,17.Q4,L17A,L17B,17B,17A,17.Q3,17.Q2,17.Q1,L17.Q3,L17.Q2,L17.Q1,L18.Q3,L18.Q2,L18.Q1,18.Q3,18.Q2,18.Q1,L18.Q4,18.Q4,L19.Q1,19.Q1,L19.Q2,19.Q2,19.Q3,L19.Q3,L19.Q4,19.Q4,L20.Q1,20.Q1,20.Q2,20.Q3,20.Q4,21.Q1 | 2 |  |  | 0 | Number of recorded events for ARP priority level 2
DC_E_ERBS_EUTRANCELLFDD_V | pmErabRelAbnormalMmeGbrArp | L15B,L16A,16A,16B,L16B,17Q1,L17.Q4,17.Q4,L17A,L17B,17B,17A,17.Q3,17.Q2,17.Q1,L17.Q3,L17.Q2,L17.Q1,L18.Q3,L18.Q2,L18.Q1,18.Q3,18.Q2,18.Q1,L18.Q4,18.Q4,L19.Q1,19.Q1,L19.Q2,19.Q2,19.Q3,L19.Q3,L19.Q4,19.Q4,L20.Q1,20.Q1,20.Q2,20.Q3,20.Q4,21.Q1 | 3 |  |  | 0 | Number of recorded events for ARP priority level 3
DC_E_ERBS_EUTRANCELLFDD_V | pmErabRelAbnormalMmeGbrArp | L15B,L16A,16A,16B,L16B,17Q1,L17.Q4,17.Q4,L17A,L17B,17B,17A,17.Q3,17.Q2,17.Q1,L17.Q3,L17.Q2,L17.Q1,L18.Q3,L18.Q2,L18.Q1,18.Q3,18.Q2,18.Q1,L18.Q4,18.Q4,L19.Q1,19.Q1,L19.Q2,19.Q2,19.Q3,L19.Q3,L19.Q4,19.Q4,L20.Q1,20.Q1,20.Q2,20.Q3,20.Q4,21.Q1 | 4 |  |  | 0 | Number of recorded events for ARP priority level 4
DC_E_ERBS_EUTRANCELLFDD_V | pmErabRelAbnormalMmeGbrArp | L15B,L16A,16A,16B,L16B,17Q1,L17.Q4,17.Q4,L17A,L17B,17B,17A,17.Q3,17.Q2,17.Q1,L17.Q3,L17.Q2,L17.Q1,L18.Q3,L18.Q2,L18.Q1,18.Q3,18.Q2,18.Q1,L18.Q4,18.Q4,L19.Q1,19.Q1,L19.Q2,19.Q2,19.Q3,L19.Q3,L19.Q4,19.Q4,L20.Q1,20.Q1,20.Q2,20.Q3,20.Q4,21.Q1 | 5 |  |  | 0 | Number of recorded events for ARP priority level 5
DC_E_ERBS_EUTRANCELLFDD_V | pmErabRelAbnormalMmeGbrArp | L15B,L16A,16A,16B,L16B,17Q1,L17.Q4,17.Q4,L17A,L17B,17B,17A,17.Q3,17.Q2,17.Q1,L17.Q3,L17.Q2,L17.Q1,L18.Q3,L18.Q2,L18.Q1,18.Q3,18.Q2,18.Q1,L18.Q4,18.Q4,L19.Q1,19.Q1,L19.Q2,19.Q2,19.Q3,L19.Q3,L19.Q4,19.Q4,L20.Q1,20.Q1,20.Q2,20.Q3,20.Q4,21.Q1 | 6 |  |  | 0 | Number of recorded events for ARP priority level 6
DC_E_ERBS_EUTRANCELLFDD_V | pmErabRelAbnormalMmeGbrArp | L15B,L16A,16A,16B,L16B,17Q1,L17.Q4,17.Q4,L17A,L17B,17B,17A,17.Q3,17.Q2,17.Q1,L17.Q3,L17.Q2,L17.Q1,L18.Q3,L18.Q2,L18.Q1,18.Q3,18.Q2,18.Q1,L18.Q4,18.Q4,L19.Q1,19.Q1,L19.Q2,19.Q2,19.Q3,L19.Q3,L19.Q4,19.Q4,L20.Q1,20.Q1,20.Q2,20.Q3,20.Q4,21.Q1 | 7 |  |  | 0 | Number of recorded events for ARP priority level 7
DC_E_ERBS_EUTRANCELLFDD_V | pmErabRelAbnormalMmeGbrArp | L15B,L16A,16A,16B,L16B,17Q1,L17.Q4,17.Q4,L17A,L17B,17B,17A,17.Q3,17.Q2,17.Q1,L17.Q3,L17.Q2,L17.Q1,L18.Q3,L18.Q2,L18.Q1,18.Q3,18.Q2,18.Q1,L18.Q4,18.Q4,L19.Q1,19.Q1,L19.Q2,19.Q2,19.Q3,L19.Q3,L19.Q4,19.Q4,L20.Q1,20.Q1,20.Q2,20.Q3,20.Q4,21.Q1 | 8 |  |  | 0 | Number of recorded events for ARP priority level 8
DC_E_ERBS_EUTRANCELLFDD_V | pmErabRelAbnormalMmeGbrArp | L15B,L16A,16A,16B,L16B,17Q1,L17.Q4,17.Q4,L17A,L17B,17B,17A,17.Q3,17.Q2,17.Q1,L17.Q3,L17.Q2,L17.Q1,L18.Q3,L18.Q2,L18.Q1,18.Q3,18.Q2,18.Q1,L18.Q4,18.Q4,L19.Q1,19.Q1,L19.Q2,19.Q2,19.Q3,L19.Q3,L19.Q4,19.Q4,L20.Q1,20.Q1,20.Q2,20.Q3,20.Q4,21.Q1 | 9 |  |  | 0 | Number of recorded events for ARP priority level 9
DC_E_ERBS_EUTRANCELLFDD_V | pmRlcSduRecUlVoipTtiBundling | L15B,L14B,15B,16A,16B,L16B,L16A,17Q1,L17.Q4,17.Q4,L17A,L17B,17B,17A,17.Q3,17.Q2,17.Q1,L17.Q3,L17.Q2,L17.Q1,L18.Q3,L18.Q2,L18.Q1,18.Q3,18.Q2,18.Q1,L18.Q4,18.Q4,L19.Q1,19.Q1,L19.Q2,19.Q2,19.Q3,L19.Q3,L19.Q4,19.Q4,L20.Q1,20.Q1,20.Q2,20.Q3,20.Q4,21.Q1 | 0 |  | <= 115 | 0 | dB
DC_E_ERBS_EUTRANCELLFDD_V | pmRlcSduRecUlVoipTtiBundling | L15B,L14B,15B,16A,16B,L16B,L16A,17Q1,L17.Q4,17.Q4,L17A,L17B,17B,17A,17.Q3,17.Q2,17.Q1,L17.Q3,L17.Q2,L17.Q1,L18.Q3,L18.Q2,L18.Q1,18.Q3,18.Q2,18.Q1,L18.Q4,18.Q4,L19.Q1,19.Q1,L19.Q2,19.Q2,19.Q3,L19.Q3,L19.Q4,19.Q4,L20.Q1,20.Q1,20.Q2,20.Q3,20.Q4,21.Q1 | 1 | >115 | <=116 | 0 | dB
DC_E_ERBS_EUTRANCELLFDD_V | pmRlcSduRecUlVoipTtiBundling | L15B,L14B,15B,16A,16B,L16B,L16A,17Q1,L17.Q4,17.Q4,L17A,L17B,17B,17A,17.Q3,17.Q2,17.Q1,L17.Q3,L17.Q2,L17.Q1,L18.Q3,L18.Q2,L18.Q1,18.Q3,18.Q2,18.Q1,L18.Q4,18.Q4,L19.Q1,19.Q1,L19.Q2,19.Q2,19.Q3,L19.Q3,L19.Q4,19.Q4,L20.Q1,20.Q1,20.Q2,20.Q3,20.Q4,21.Q1 | 10 | >124 | <=125 | 0 | dB
DC_E_ERBS_EUTRANCELLFDD_V | pmRlcSduRecUlVoipTtiBundling | L15B,L14B,15B,16A,16B,L16B,L16A,17Q1,L17.Q4,17.Q4,L17A,L17B,17B,17A,17.Q3,17.Q2,17.Q1,L17.Q3,L17.Q2,L17.Q1,L18.Q3,L18.Q2,L18.Q1,18.Q3,18.Q2,18.Q1,L18.Q4,18.Q4,L19.Q1,19.Q1,L19.Q2,19.Q2,19.Q3,L19.Q3,L19.Q4,19.Q4,L20.Q1,20.Q1,20.Q2,20.Q3,20.Q4,21.Q1 | 11 | >125 | <=126 | 0 | dB
DC_E_ERBS_EUTRANCELLFDD_V | pmRlcSduRecUlVoipTtiBundling | L15B,L14B,15B,16A,16B,L16B,L16A,17Q1,L17.Q4,17.Q4,L17A,L17B,17B,17A,17.Q3,17.Q2,17.Q1,L17.Q3,L17.Q2,L17.Q1,L18.Q3,L18.Q2,L18.Q1,18.Q3,18.Q2,18.Q1,L18.Q4,18.Q4,L19.Q1,19.Q1,L19.Q2,19.Q2,19.Q3,L19.Q3,L19.Q4,19.Q4,L20.Q1,20.Q1,20.Q2,20.Q3,20.Q4,21.Q1 | 12 | >126 | <=127 | 0 | dB
DC_E_ERBS_EUTRANCELLFDD_V | pmRlcSduRecUlVoipTtiBundling | L15B,L14B,15B,16A,16B,L16B,L16A,17Q1,L17.Q4,17.Q4,L17A,L17B,17B,17A,17.Q3,17.Q2,17.Q1,L17.Q3,L17.Q2,L17.Q1,L18.Q3,L18.Q2,L18.Q1,18.Q3,18.Q2,18.Q1,L18.Q4,18.Q4,L19.Q1,19.Q1,L19.Q2,19.Q2,19.Q3,L19.Q3,L19.Q4,19.Q4,L20.Q1,20.Q1,20.Q2,20.Q3,20.Q4,21.Q1 | 13 | >127 | <=128 | 0 | dB
DC_E_ERBS_EUTRANCELLFDD_V | pmRlcSduRecUlVoipTtiBundling | L15B,L14B,15B,16A,16B,L16B,L16A,17Q1,L17.Q4,17.Q4,L17A,L17B,17B,17A,17.Q3,17.Q2,17.Q1,L17.Q3,L17.Q2,L17.Q1,L18.Q3,L18.Q2,L18.Q1,18.Q3,18.Q2,18.Q1,L18.Q4,18.Q4,L19.Q1,19.Q1,L19.Q2,19.Q2,19.Q3,L19.Q3,L19.Q4,19.Q4,L20.Q1,20.Q1,20.Q2,20.Q3,20.Q4,21.Q1 | 14 | >128 | <=129 | 0 | dB
DC_E_ERBS_EUTRANCELLFDD_V | pmRlcSduRecUlVoipTtiBundling | L15B,L14B,15B,16A,16B,L16B,L16A,17Q1,L17.Q4,17.Q4,L17A,L17B,17B,17A,17.Q3,17.Q2,17.Q1,L17.Q3,L17.Q2,L17.Q1,L18.Q3,L18.Q2,L18.Q1,18.Q3,18.Q2,18.Q1,L18.Q4,18.Q4,L19.Q1,19.Q1,L19.Q2,19.Q2,19.Q3,L19.Q3,L19.Q4,19.Q4,L20.Q1,20.Q1,20.Q2,20.Q3,20.Q4,21.Q1 | 15 | >129 | <=130 | 0 | dB
DC_E_ERBS_EUTRANCELLFDD_V | pmRlcSduRecUlVoipTtiBundling | L15B,L14B,15B,16A,16B,L16B,L16A,17Q1,L17.Q4,17.Q4,L17A,L17B,17B,17A,17.Q3,17.Q2,17.Q1,L17.Q3,L17.Q2,L17.Q1,L18.Q3,L18.Q2,L18.Q1,18.Q3,18.Q2,18.Q1,L18.Q4,18.Q4,L19.Q1,19.Q1,L19.Q2,19.Q2,19.Q3,L19.Q3,L19.Q4,19.Q4,L20.Q1,20.Q1,20.Q2,20.Q3,20.Q4,21.Q1 | 16 | >130 | <=131 | 0 | dB
DC_E_ERBS_EUTRANCELLFDD_V | pmRlcSduRecUlVoipTtiBundling | L15B,L14B,15B,16A,16B,L16B,L16A,17Q1,L17.Q4,17.Q4,L17A,L17B,17B,17A,17.Q3,17.Q2,17.Q1,L17.Q3,L17.Q2,L17.Q1,L18.Q3,L18.Q2,L18.Q1,18.Q3,18.Q2,18.Q1,L18.Q4,18.Q4,L19.Q1,19.Q1,L19.Q2,19.Q2,19.Q3,L19.Q3,L19.Q4,19.Q4,L20.Q1,20.Q1,20.Q2,20.Q3,20.Q4,21.Q1 | 17 | >131 | <=132 | 0 | dB
DC_E_ERBS_EUTRANCELLFDD_V | pmRlcSduRecUlVoipTtiBundling | L15B,L14B,15B,16A,16B,L16B,L16A,17Q1,L17.Q4,17.Q4,L17A,L17B,17B,17A,17.Q3,17.Q2,17.Q1,L17.Q3,L17.Q2,L17.Q1,L18.Q3,L18.Q2,L18.Q1,18.Q3,18.Q2,18.Q1,L18.Q4,18.Q4,L19.Q1,19.Q1,L19.Q2,19.Q2,19.Q3,L19.Q3,L19.Q4,19.Q4,L20.Q1,20.Q1,20.Q2,20.Q3,20.Q4,21.Q1 | 18 | >132 | <=133 | 0 | dB
DC_E_ERBS_EUTRANCELLFDD_V | pmRlcSduRecUlVoipTtiBundling | L15B,L14B,15B,16A,16B,L16B,L16A,17Q1,L17.Q4,17.Q4,L17A,L17B,17B,17A,17.Q3,17.Q2,17.Q1,L17.Q3,L17.Q2,L17.Q1,L18.Q3,L18.Q2,L18.Q1,18.Q3,18.Q2,18.Q1,L18.Q4,18.Q4,L19.Q1,19.Q1,L19.Q2,19.Q2,19.Q3,L19.Q3,L19.Q4,19.Q4,L20.Q1,20.Q1,20.Q2,20.Q3,20.Q4,21.Q1 | 19 | >133 | <=134 | 0 | dB
DC_E_ERBS_EUTRANCELLFDD_V | pmRlcSduRecUlVoipTtiBundling | L15B,L14B,15B,16A,16B,L16B,L16A,17Q1,L17.Q4,17.Q4,L17A,L17B,17B,17A,17.Q3,17.Q2,17.Q1,L17.Q3,L17.Q2,L17.Q1,L18.Q3,L18.Q2,L18.Q1,18.Q3,18.Q2,18.Q1,L18.Q4,18.Q4,L19.Q1,19.Q1,L19.Q2,19.Q2,19.Q3,L19.Q3,L19.Q4,19.Q4,L20.Q1,20.Q1,20.Q2,20.Q3,20.Q4,21.Q1 | 2 | >116 | <=117 | 0 | dB
DC_E_ERBS_EUTRANCELLFDD_V | pmRlcSduRecUlVoipTtiBundling | L15B,L14B,15B,16A,16B,L16B,L16A,17Q1,L17.Q4,17.Q4,L17A,L17B,17B,17A,17.Q3,17.Q2,17.Q1,L17.Q3,L17.Q2,L17.Q1,L18.Q3,L18.Q2,L18.Q1,18.Q3,18.Q2,18.Q1,L18.Q4,18.Q4,L19.Q1,19.Q1,L19.Q2,19.Q2,19.Q3,L19.Q3,L19.Q4,19.Q4,L20.Q1,20.Q1,20.Q2,20.Q3,20.Q4,21.Q1 | 20 | >134 | <=135 | 0 | dB
DC_E_ERBS_EUTRANCELLFDD_V | pmRlcSduRecUlVoipTtiBundling | L15B,L14B,15B,16A,16B,L16B,L16A,17Q1,L17.Q4,17.Q4,L17A,L17B,17B,17A,17.Q3,17.Q2,17.Q1,L17.Q3,L17.Q2,L17.Q1,L18.Q3,L18.Q2,L18.Q1,18.Q3,18.Q2,18.Q1,L18.Q4,18.Q4,L19.Q1,19.Q1,L19.Q2,19.Q2,19.Q3,L19.Q3,L19.Q4,19.Q4,L20.Q1,20.Q1,20.Q2,20.Q3,20.Q4,21.Q1 | 21 | >135 | <=136 | 0 | dB
DC_E_ERBS_EUTRANCELLFDD_V | pmRlcSduRecUlVoipTtiBundling | L15B,L14B,15B,16A,16B,L16B,L16A,17Q1,L17.Q4,17.Q4,L17A,L17B,17B,17A,17.Q3,17.Q2,17.Q1,L17.Q3,L17.Q2,L17.Q1,L18.Q3,L18.Q2,L18.Q1,18.Q3,18.Q2,18.Q1,L18.Q4,18.Q4,L19.Q1,19.Q1,L19.Q2,19.Q2,19.Q3,L19.Q3,L19.Q4,19.Q4,L20.Q1,20.Q1,20.Q2,20.Q3,20.Q4,21.Q1 | 22 | >136 | <=137 | 0 | dB
DC_E_ERBS_EUTRANCELLFDD_V | pmRlcSduRecUlVoipTtiBundling | L15B,L14B,15B,16A,16B,L16B,L16A,17Q1,L17.Q4,17.Q4,L17A,L17B,17B,17A,17.Q3,17.Q2,17.Q1,L17.Q3,L17.Q2,L17.Q1,L18.Q3,L18.Q2,L18.Q1,18.Q3,18.Q2,18.Q1,L18.Q4,18.Q4,L19.Q1,19.Q1,L19.Q2,19.Q2,19.Q3,L19.Q3,L19.Q4,19.Q4,L20.Q1,20.Q1,20.Q2,20.Q3,20.Q4,21.Q1 | 23 | >137 | <=138 | 0 | dB
DC_E_ERBS_EUTRANCELLFDD_V | pmRlcSduRecUlVoipTtiBundling | L15B,L14B,15B,16A,16B,L16B,L16A,17Q1,L17.Q4,17.Q4,L17A,L17B,17B,17A,17.Q3,17.Q2,17.Q1,L17.Q3,L17.Q2,L17.Q1,L18.Q3,L18.Q2,L18.Q1,18.Q3,18.Q2,18.Q1,L18.Q4,18.Q4,L19.Q1,19.Q1,L19.Q2,19.Q2,19.Q3,L19.Q3,L19.Q4,19.Q4,L20.Q1,20.Q1,20.Q2,20.Q3,20.Q4,21.Q1 | 24 | >138 | <=139 | 0 | dB
DC_E_ERBS_EUTRANCELLFDD_V | pmRlcSduRecUlVoipTtiBundling | L15B,L14B,15B,16A,16B,L16B,L16A,17Q1,L17.Q4,17.Q4,L17A,L17B,17B,17A,17.Q3,17.Q2,17.Q1,L17.Q3,L17.Q2,L17.Q1,L18.Q3,L18.Q2,L18.Q1,18.Q3,18.Q2,18.Q1,L18.Q4,18.Q4,L19.Q1,19.Q1,L19.Q2,19.Q2,19.Q3,L19.Q3,L19.Q4,19.Q4,L20.Q1,20.Q1,20.Q2,20.Q3,20.Q4,21.Q1 | 25 | >139 | <=140 | 0 | dB
DC_E_ERBS_EUTRANCELLFDD_V | pmRlcSduRecUlVoipTtiBundling | L15B,L14B,15B,16A,16B,L16B,L16A,17Q1,L17.Q4,17.Q4,L17A,L17B,17B,17A,17.Q3,17.Q2,17.Q1,L17.Q3,L17.Q2,L17.Q1,L18.Q3,L18.Q2,L18.Q1,18.Q3,18.Q2,18.Q1,L18.Q4,18.Q4,L19.Q1,19.Q1,L19.Q2,19.Q2,19.Q3,L19.Q3,L19.Q4,19.Q4,L20.Q1,20.Q1,20.Q2,20.Q3,20.Q4,21.Q1 | 26 | >140 | <=141 | 0 | dB
DC_E_ERBS_EUTRANCELLFDD_V | pmRlcSduRecUlVoipTtiBundling | L15B,L14B,15B,16A,16B,L16B,L16A,17Q1,L17.Q4,17.Q4,L17A,L17B,17B,17A,17.Q3,17.Q2,17.Q1,L17.Q3,L17.Q2,L17.Q1,L18.Q3,L18.Q2,L18.Q1,18.Q3,18.Q2,18.Q1,L18.Q4,18.Q4,L19.Q1,19.Q1,L19.Q2,19.Q2,19.Q3,L19.Q3,L19.Q4,19.Q4,L20.Q1,20.Q1,20.Q2,20.Q3,20.Q4,21.Q1 | 27 | >141 | <=142 | 0 | dB
DC_E_ERBS_EUTRANCELLFDD_V | pmRlcSduRecUlVoipTtiBundling | L15B,L14B,15B,16A,16B,L16B,L16A,17Q1,L17.Q4,17.Q4,L17A,L17B,17B,17A,17.Q3,17.Q2,17.Q1,L17.Q3,L17.Q2,L17.Q1,L18.Q3,L18.Q2,L18.Q1,18.Q3,18.Q2,18.Q1,L18.Q4,18.Q4,L19.Q1,19.Q1,L19.Q2,19.Q2,19.Q3,L19.Q3,L19.Q4,19.Q4,L20.Q1,20.Q1,20.Q2,20.Q3,20.Q4,21.Q1 | 28 | >142 | <=143 | 0 | dB
DC_E_ERBS_EUTRANCELLFDD_V | pmRlcSduRecUlVoipTtiBundling | L15B,L14B,15B,16A,16B,L16B,L16A,17Q1,L17.Q4,17.Q4,L17A,L17B,17B,17A,17.Q3,17.Q2,17.Q1,L17.Q3,L17.Q2,L17.Q1,L18.Q3,L18.Q2,L18.Q1,18.Q3,18.Q2,18.Q1,L18.Q4,18.Q4,L19.Q1,19.Q1,L19.Q2,19.Q2,19.Q3,L19.Q3,L19.Q4,19.Q4,L20.Q1,20.Q1,20.Q2,20.Q3,20.Q4,21.Q1 | 29 | >143 | <=144 | 0 | dB
DC_E_ERBS_EUTRANCELLFDD_V | pmRlcSduRecUlVoipTtiBundling | L15B,L14B,15B,16A,16B,L16B,L16A,17Q1,L17.Q4,17.Q4,L17A,L17B,17B,17A,17.Q3,17.Q2,17.Q1,L17.Q3,L17.Q2,L17.Q1,L18.Q3,L18.Q2,L18.Q1,18.Q3,18.Q2,18.Q1,L18.Q4,18.Q4,L19.Q1,19.Q1,L19.Q2,19.Q2,19.Q3,L19.Q3,L19.Q4,19.Q4,L20.Q1,20.Q1,20.Q2,20.Q3,20.Q4,21.Q1 | 3 | >117 | <=118 | 0 | dB
DC_E_ERBS_EUTRANCELLFDD_V | pmRlcSduRecUlVoipTtiBundling | L15B,L14B,15B,16A,16B,L16B,L16A,17Q1,L17.Q4,17.Q4,L17A,L17B,17B,17A,17.Q3,17.Q2,17.Q1,L17.Q3,L17.Q2,L17.Q1,L18.Q3,L18.Q2,L18.Q1,18.Q3,18.Q2,18.Q1,L18.Q4,18.Q4,L19.Q1,19.Q1,L19.Q2,19.Q2,19.Q3,L19.Q3,L19.Q4,19.Q4,L20.Q1,20.Q1,20.Q2,20.Q3,20.Q4,21.Q1 | 30 | >144 | <=145 | 0 | dB
DC_E_ERBS_EUTRANCELLFDD_V | pmRlcSduRecUlVoipTtiBundling | L15B,L14B,15B,16A,16B,L16B,L16A,17Q1,L17.Q4,17.Q4,L17A,L17B,17B,17A,17.Q3,17.Q2,17.Q1,L17.Q3,L17.Q2,L17.Q1,L18.Q3,L18.Q2,L18.Q1,18.Q3,18.Q2,18.Q1,L18.Q4,18.Q4,L19.Q1,19.Q1,L19.Q2,19.Q2,19.Q3,L19.Q3,L19.Q4,19.Q4,L20.Q1,20.Q1,20.Q2,20.Q3,20.Q4,21.Q1 | 31 | >145 | <=146 | 0 | dB
DC_E_ERBS_EUTRANCELLFDD_V | pmRlcSduRecUlVoipTtiBundling | L15B,L14B,15B,16A,16B,L16B,L16A,17Q1,L17.Q4,17.Q4,L17A,L17B,17B,17A,17.Q3,17.Q2,17.Q1,L17.Q3,L17.Q2,L17.Q1,L18.Q3,L18.Q2,L18.Q1,18.Q3,18.Q2,18.Q1,L18.Q4,18.Q4,L19.Q1,19.Q1,L19.Q2,19.Q2,19.Q3,L19.Q3,L19.Q4,19.Q4,L20.Q1,20.Q1,20.Q2,20.Q3,20.Q4,21.Q1 | 32 | >146 | <=147 | 0 | dB
DC_E_ERBS_EUTRANCELLFDD_V | pmRlcSduRecUlVoipTtiBundling | L15B,L14B,15B,16A,16B,L16B,L16A,17Q1,L17.Q4,17.Q4,L17A,L17B,17B,17A,17.Q3,17.Q2,17.Q1,L17.Q3,L17.Q2,L17.Q1,L18.Q3,L18.Q2,L18.Q1,18.Q3,18.Q2,18.Q1,L18.Q4,18.Q4,L19.Q1,19.Q1,L19.Q2,19.Q2,19.Q3,L19.Q3,L19.Q4,19.Q4,L20.Q1,20.Q1,20.Q2,20.Q3,20.Q4,21.Q1 | 33 | >147 | <=148 | 0 | dB
DC_E_ERBS_EUTRANCELLFDD_V | pmRlcSduRecUlVoipTtiBundling | L15B,L14B,15B,16A,16B,L16B,L16A,17Q1,L17.Q4,17.Q4,L17A,L17B,17B,17A,17.Q3,17.Q2,17.Q1,L17.Q3,L17.Q2,L17.Q1,L18.Q3,L18.Q2,L18.Q1,18.Q3,18.Q2,18.Q1,L18.Q4,18.Q4,L19.Q1,19.Q1,L19.Q2,19.Q2,19.Q3,L19.Q3,L19.Q4,19.Q4,L20.Q1,20.Q1,20.Q2,20.Q3,20.Q4,21.Q1 | 34 | >148 | <=149 | 0 | dB
DC_E_ERBS_EUTRANCELLFDD_V | pmRlcSduRecUlVoipTtiBundling | L15B,L14B,15B,16A,16B,L16B,L16A,17Q1,L17.Q4,17.Q4,L17A,L17B,17B,17A,17.Q3,17.Q2,17.Q1,L17.Q3,L17.Q2,L17.Q1,L18.Q3,L18.Q2,L18.Q1,18.Q3,18.Q2,18.Q1,L18.Q4,18.Q4,L19.Q1,19.Q1,L19.Q2,19.Q2,19.Q3,L19.Q3,L19.Q4,19.Q4,L20.Q1,20.Q1,20.Q2,20.Q3,20.Q4,21.Q1 | 35 | >149 | <=150 | 0 | dB
DC_E_ERBS_EUTRANCELLFDD_V | pmRlcSduRecUlVoipTtiBundling | L15B,L14B,15B,16A,16B,L16B,L16A,17Q1,L17.Q4,17.Q4,L17A,L17B,17B,17A,17.Q3,17.Q2,17.Q1,L17.Q3,L17.Q2,L17.Q1,L18.Q3,L18.Q2,L18.Q1,18.Q3,18.Q2,18.Q1,L18.Q4,18.Q4,L19.Q1,19.Q1,L19.Q2,19.Q2,19.Q3,L19.Q3,L19.Q4,19.Q4,L20.Q1,20.Q1,20.Q2,20.Q3,20.Q4,21.Q1 | 36 | >150 | <=151 | 0 | dB
DC_E_ERBS_EUTRANCELLFDD_V | pmRlcSduRecUlVoipTtiBundling | L15B,L14B,15B,16A,16B,L16B,L16A,17Q1,L17.Q4,17.Q4,L17A,L17B,17B,17A,17.Q3,17.Q2,17.Q1,L17.Q3,L17.Q2,L17.Q1,L18.Q3,L18.Q2,L18.Q1,18.Q3,18.Q2,18.Q1,L18.Q4,18.Q4,L19.Q1,19.Q1,L19.Q2,19.Q2,19.Q3,L19.Q3,L19.Q4,19.Q4,L20.Q1,20.Q1,20.Q2,20.Q3,20.Q4,21.Q1 | 37 | >151 | <=152 | 0 | dB
DC_E_ERBS_EUTRANCELLFDD_V | pmRlcSduRecUlVoipTtiBundling | L15B,L14B,15B,16A,16B,L16B,L16A,17Q1,L17.Q4,17.Q4,L17A,L17B,17B,17A,17.Q3,17.Q2,17.Q1,L17.Q3,L17.Q2,L17.Q1,L18.Q3,L18.Q2,L18.Q1,18.Q3,18.Q2,18.Q1,L18.Q4,18.Q4,L19.Q1,19.Q1,L19.Q2,19.Q2,19.Q3,L19.Q3,L19.Q4,19.Q4,L20.Q1,20.Q1,20.Q2,20.Q3,20.Q4,21.Q1 | 38 | >152 | <=153 | 0 | dB
DC_E_ERBS_EUTRANCELLFDD_V | pmRlcSduRecUlVoipTtiBundling | L15B,L14B,15B,16A,16B,L16B,L16A,17Q1,L17.Q4,17.Q4,L17A,L17B,17B,17A,17.Q3,17.Q2,17.Q1,L17.Q3,L17.Q2,L17.Q1,L18.Q3,L18.Q2,L18.Q1,18.Q3,18.Q2,18.Q1,L18.Q4,18.Q4,L19.Q1,19.Q1,L19.Q2,19.Q2,19.Q3,L19.Q3,L19.Q4,19.Q4,L20.Q1,20.Q1,20.Q2,20.Q3,20.Q4,21.Q1 | 39 | > 153 |  | 0 | dB
DC_E_ERBS_EUTRANCELLFDD_V | pmRlcSduRecUlVoipTtiBundling | L15B,L14B,15B,16A,16B,L16B,L16A,17Q1,L17.Q4,17.Q4,L17A,L17B,17B,17A,17.Q3,17.Q2,17.Q1,L17.Q3,L17.Q2,L17.Q1,L18.Q3,L18.Q2,L18.Q1,18.Q3,18.Q2,18.Q1,L18.Q4,18.Q4,L19.Q1,19.Q1,L19.Q2,19.Q2,19.Q3,L19.Q3,L19.Q4,19.Q4,L20.Q1,20.Q1,20.Q2,20.Q3,20.Q4,21.Q1 | 4 | >118 | <=119 | 0 | dB
DC_E_ERBS_EUTRANCELLFDD_V | pmRlcSduRecUlVoipTtiBundling | L15B,L14B,15B,16A,16B,L16B,L16A,17Q1,L17.Q4,17.Q4,L17A,L17B,17B,17A,17.Q3,17.Q2,17.Q1,L17.Q3,L17.Q2,L17.Q1,L18.Q3,L18.Q2,L18.Q1,18.Q3,18.Q2,18.Q1,L18.Q4,18.Q4,L19.Q1,19.Q1,L19.Q2,19.Q2,19.Q3,L19.Q3,L19.Q4,19.Q4,L20.Q1,20.Q1,20.Q2,20.Q3,20.Q4,21.Q1 | 5 | >119 | <=120 | 0 | dB
DC_E_ERBS_EUTRANCELLFDD_V | pmRlcSduRecUlVoipTtiBundling | L15B,L14B,15B,16A,16B,L16B,L16A,17Q1,L17.Q4,17.Q4,L17A,L17B,17B,17A,17.Q3,17.Q2,17.Q1,L17.Q3,L17.Q2,L17.Q1,L18.Q3,L18.Q2,L18.Q1,18.Q3,18.Q2,18.Q1,L18.Q4,18.Q4,L19.Q1,19.Q1,L19.Q2,19.Q2,19.Q3,L19.Q3,L19.Q4,19.Q4,L20.Q1,20.Q1,20.Q2,20.Q3,20.Q4,21.Q1 | 6 | >120 | <=121 | 0 | dB
DC_E_ERBS_EUTRANCELLFDD_V | pmRlcSduRecUlVoipTtiBundling | L15B,L14B,15B,16A,16B,L16B,L16A,17Q1,L17.Q4,17.Q4,L17A,L17B,17B,17A,17.Q3,17.Q2,17.Q1,L17.Q3,L17.Q2,L17.Q1,L18.Q3,L18.Q2,L18.Q1,18.Q3,18.Q2,18.Q1,L18.Q4,18.Q4,L19.Q1,19.Q1,L19.Q2,19.Q2,19.Q3,L19.Q3,L19.Q4,19.Q4,L20.Q1,20.Q1,20.Q2,20.Q3,20.Q4,21.Q1 | 7 | >121 | <=122 | 0 | dB
DC_E_ERBS_EUTRANCELLFDD_V | pmRlcSduRecUlVoipTtiBundling | L15B,L14B,15B,16A,16B,L16B,L16A,17Q1,L17.Q4,17.Q4,L17A,L17B,17B,17A,17.Q3,17.Q2,17.Q1,L17.Q3,L17.Q2,L17.Q1,L18.Q3,L18.Q2,L18.Q1,18.Q3,18.Q2,18.Q1,L18.Q4,18.Q4,L19.Q1,19.Q1,L19.Q2,19.Q2,19.Q3,L19.Q3,L19.Q4,19.Q4,L20.Q1,20.Q1,20.Q2,20.Q3,20.Q4,21.Q1 | 8 | >122 | <=123 | 0 | dB
DC_E_ERBS_EUTRANCELLFDD_V | pmRlcSduRecUlVoipTtiBundling | L15B,L14B,15B,16A,16B,L16B,L16A,17Q1,L17.Q4,17.Q4,L17A,L17B,17B,17A,17.Q3,17.Q2,17.Q1,L17.Q3,L17.Q2,L17.Q1,L18.Q3,L18.Q2,L18.Q1,18.Q3,18.Q2,18.Q1,L18.Q4,18.Q4,L19.Q1,19.Q1,L19.Q2,19.Q2,19.Q3,L19.Q3,L19.Q4,19.Q4,L20.Q1,20.Q1,20.Q2,20.Q3,20.Q4,21.Q1 | 9 | >123 | <=124 | 0 | dB
DC_E_ERBS_EUTRANCELLFDD_V | pmUeThp2DlDistr | 16B,L16B,17Q1,L17.Q4,17.Q4,L17A,L17B,17B,17A,17.Q3,17.Q2,17.Q1,L17.Q3,L17.Q2,L17.Q1,L18.Q3,L18.Q2,L18.Q1,18.Q3,18.Q2,18.Q1,L18.Q4,18.Q4,L19.Q1,19.Q1,L19.Q2,19.Q2,19.Q3,L19.Q3,L19.Q4,19.Q4,L20.Q1,20.Q1,20.Q2,20.Q3,20.Q4,21.Q1 | 27.0 | >=1500000 |  | 0 | kbps
DC_E_ERBS_EUTRANCELLFDD_V | pmUeThp2DlDistr | 16B,L16B,17Q1,L17.Q4,17.Q4,L17A,L17B,17B,17A,17.Q3,17.Q2,17.Q1,L17.Q3,L17.Q2,L17.Q1,L18.Q3,L18.Q2,L18.Q1,18.Q3,18.Q2,18.Q1,L18.Q4,18.Q4,L19.Q1,19.Q1,L19.Q2,19.Q2,19.Q3,L19.Q3,L19.Q4,19.Q4,L20.Q1,20.Q1,20.Q2,20.Q3,20.Q4,21.Q1 | 0 |  | <10 | 0 | kbps
DC_E_ERBS_EUTRANCELLFDD_V | pmUeThp2DlDistr | 16B,L16B,17Q1,L17.Q4,17.Q4,L17A,L17B,17B,17A,17.Q3,17.Q2,17.Q1,L17.Q3,L17.Q2,L17.Q1,L18.Q3,L18.Q2,L18.Q1,18.Q3,18.Q2,18.Q1,L18.Q4,18.Q4,L19.Q1,19.Q1,L19.Q2,19.Q2,19.Q3,L19.Q3,L19.Q4,19.Q4,L20.Q1,20.Q1,20.Q2,20.Q3,20.Q4,21.Q1 | 1 | 10 | <15 | 0 | kbps
DC_E_ERBS_EUTRANCELLFDD_V | pmUeThp2DlDistr | 16B,L16B,17Q1,L17.Q4,17.Q4,L17A,L17B,17B,17A,17.Q3,17.Q2,17.Q1,L17.Q3,L17.Q2,L17.Q1,L18.Q3,L18.Q2,L18.Q1,18.Q3,18.Q2,18.Q1,L18.Q4,18.Q4,L19.Q1,19.Q1,L19.Q2,19.Q2,19.Q3,L19.Q3,L19.Q4,19.Q4,L20.Q1,20.Q1,20.Q2,20.Q3,20.Q4,21.Q1 | 10 | 700 | <1000 | 0 | kbps
DC_E_ERBS_EUTRANCELLFDD_V | pmUeThp2DlDistr | 16B,L16B,17Q1,L17.Q4,17.Q4,L17A,L17B,17B,17A,17.Q3,17.Q2,17.Q1,L17.Q3,L17.Q2,L17.Q1,L18.Q3,L18.Q2,L18.Q1,18.Q3,18.Q2,18.Q1,L18.Q4,18.Q4,L19.Q1,19.Q1,L19.Q2,19.Q2,19.Q3,L19.Q3,L19.Q4,19.Q4,L20.Q1,20.Q1,20.Q2,20.Q3,20.Q4,21.Q1 | 11 | 1000 | <1500 | 0 | kbps
DC_E_ERBS_EUTRANCELLFDD_V | pmUeThp2DlDistr | 16B,L16B,17Q1,L17.Q4,17.Q4,L17A,L17B,17B,17A,17.Q3,17.Q2,17.Q1,L17.Q3,L17.Q2,L17.Q1,L18.Q3,L18.Q2,L18.Q1,18.Q3,18.Q2,18.Q1,L18.Q4,18.Q4,L19.Q1,19.Q1,L19.Q2,19.Q2,19.Q3,L19.Q3,L19.Q4,19.Q4,L20.Q1,20.Q1,20.Q2,20.Q3,20.Q4,21.Q1 | 12 | 1500 | <2200 | 0 | kbps
DC_E_ERBS_EUTRANCELLFDD_V | pmUeThp2DlDistr | 16B,L16B,17Q1,L17.Q4,17.Q4,L17A,L17B,17B,17A,17.Q3,17.Q2,17.Q1,L17.Q3,L17.Q2,L17.Q1,L18.Q3,L18.Q2,L18.Q1,18.Q3,18.Q2,18.Q1,L18.Q4,18.Q4,L19.Q1,19.Q1,L19.Q2,19.Q2,19.Q3,L19.Q3,L19.Q4,19.Q4,L20.Q1,20.Q1,20.Q2,20.Q3,20.Q4,21.Q1 | 13 | 2200 | <4500 | 0 | kbps
DC_E_ERBS_EUTRANCELLFDD_V | pmUeThp2DlDistr | 16B,L16B,17Q1,L17.Q4,17.Q4,L17A,L17B,17B,17A,17.Q3,17.Q2,17.Q1,L17.Q3,L17.Q2,L17.Q1,L18.Q3,L18.Q2,L18.Q1,18.Q3,18.Q2,18.Q1,L18.Q4,18.Q4,L19.Q1,19.Q1,L19.Q2,19.Q2,19.Q3,L19.Q3,L19.Q4,19.Q4,L20.Q1,20.Q1,20.Q2,20.Q3,20.Q4,21.Q1 | 14 | 4500 | <7000 | 0 | kbps
DC_E_ERBS_EUTRANCELLFDD_V | pmUeThp2DlDistr | 16B,L16B,17Q1,L17.Q4,17.Q4,L17A,L17B,17B,17A,17.Q3,17.Q2,17.Q1,L17.Q3,L17.Q2,L17.Q1,L18.Q3,L18.Q2,L18.Q1,18.Q3,18.Q2,18.Q1,L18.Q4,18.Q4,L19.Q1,19.Q1,L19.Q2,19.Q2,19.Q3,L19.Q3,L19.Q4,19.Q4,L20.Q1,20.Q1,20.Q2,20.Q3,20.Q4,21.Q1 | 15 | 7000 | <10000 | 0 | kbps
DC_E_ERBS_EUTRANCELLFDD_V | pmUeThp2DlDistr | 16B,L16B,17Q1,L17.Q4,17.Q4,L17A,L17B,17B,17A,17.Q3,17.Q2,17.Q1,L17.Q3,L17.Q2,L17.Q1,L18.Q3,L18.Q2,L18.Q1,18.Q3,18.Q2,18.Q1,L18.Q4,18.Q4,L19.Q1,19.Q1,L19.Q2,19.Q2,19.Q3,L19.Q3,L19.Q4,19.Q4,L20.Q1,20.Q1,20.Q2,20.Q3,20.Q4,21.Q1 | 16 | 10000 | <15000 | 0 | kbps
DC_E_ERBS_EUTRANCELLFDD_V | pmUeThp2DlDistr | 16B,L16B,17Q1,L17.Q4,17.Q4,L17A,L17B,17B,17A,17.Q3,17.Q2,17.Q1,L17.Q3,L17.Q2,L17.Q1,L18.Q3,L18.Q2,L18.Q1,18.Q3,18.Q2,18.Q1,L18.Q4,18.Q4,L19.Q1,19.Q1,L19.Q2,19.Q2,19.Q3,L19.Q3,L19.Q4,19.Q4,L20.Q1,20.Q1,20.Q2,20.Q3,20.Q4,21.Q1 | 17 | 15000 | <22000 | 0 | kbps
DC_E_ERBS_EUTRANCELLFDD_V | pmUeThp2DlDistr | 16B,L16B,17Q1,L17.Q4,17.Q4,L17A,L17B,17B,17A,17.Q3,17.Q2,17.Q1,L17.Q3,L17.Q2,L17.Q1,L18.Q3,L18.Q2,L18.Q1,18.Q3,18.Q2,18.Q1,L18.Q4,18.Q4,L19.Q1,19.Q1,L19.Q2,19.Q2,19.Q3,L19.Q3,L19.Q4,19.Q4,L20.Q1,20.Q1,20.Q2,20.Q3,20.Q4,21.Q1 | 18 | 22000 | <45000 | 0 | kbps
DC_E_ERBS_EUTRANCELLFDD_V | pmUeThp2DlDistr | 16B,L16B,17Q1,L17.Q4,17.Q4,L17A,L17B,17B,17A,17.Q3,17.Q2,17.Q1,L17.Q3,L17.Q2,L17.Q1,L18.Q3,L18.Q2,L18.Q1,18.Q3,18.Q2,18.Q1,L18.Q4,18.Q4,L19.Q1,19.Q1,L19.Q2,19.Q2,19.Q3,L19.Q3,L19.Q4,19.Q4,L20.Q1,20.Q1,20.Q2,20.Q3,20.Q4,21.Q1 | 19 | 45000 | <70000 | 0 | kbps
DC_E_ERBS_EUTRANCELLFDD_V | pmUeThp2DlDistr | 16B,L16B,17Q1,L17.Q4,17.Q4,L17A,L17B,17B,17A,17.Q3,17.Q2,17.Q1,L17.Q3,L17.Q2,L17.Q1,L18.Q3,L18.Q2,L18.Q1,18.Q3,18.Q2,18.Q1,L18.Q4,18.Q4,L19.Q1,19.Q1,L19.Q2,19.Q2,19.Q3,L19.Q3,L19.Q4,19.Q4,L20.Q1,20.Q1,20.Q2,20.Q3,20.Q4,21.Q1 | 2 | 15 | <22 | 0 | kbps
DC_E_ERBS_EUTRANCELLFDD_V | pmUeThp2DlDistr | 16B,L16B,17Q1,L17.Q4,17.Q4,L17A,L17B,17B,17A,17.Q3,17.Q2,17.Q1,L17.Q3,L17.Q2,L17.Q1,L18.Q3,L18.Q2,L18.Q1,18.Q3,18.Q2,18.Q1,L18.Q4,18.Q4,L19.Q1,19.Q1,L19.Q2,19.Q2,19.Q3,L19.Q3,L19.Q4,19.Q4,L20.Q1,20.Q1,20.Q2,20.Q3,20.Q4,21.Q1 | 20 | 70000 | <100000 | 0 | kbps
DC_E_ERBS_EUTRANCELLFDD_V | pmUeThp2DlDistr | 16B,L16B,17Q1,L17.Q4,17.Q4,L17A,L17B,17B,17A,17.Q3,17.Q2,17.Q1,L17.Q3,L17.Q2,L17.Q1,L18.Q3,L18.Q2,L18.Q1,18.Q3,18.Q2,18.Q1,L18.Q4,18.Q4,L19.Q1,19.Q1,L19.Q2,19.Q2,19.Q3,L19.Q3,L19.Q4,19.Q4,L20.Q1,20.Q1,20.Q2,20.Q3,20.Q4,21.Q1 | 21 | 100000 | <150000 | 0 | kbps
DC_E_ERBS_EUTRANCELLFDD_V | pmUeThp2DlDistr | 16B,L16B,17Q1,L17.Q4,17.Q4,L17A,L17B,17B,17A,17.Q3,17.Q2,17.Q1,L17.Q3,L17.Q2,L17.Q1,L18.Q3,L18.Q2,L18.Q1,18.Q3,18.Q2,18.Q1,L18.Q4,18.Q4,L19.Q1,19.Q1,L19.Q2,19.Q2,19.Q3,L19.Q3,L19.Q4,19.Q4,L20.Q1,20.Q1,20.Q2,20.Q3,20.Q4,21.Q1 | 22 | 150000 | <220000 | 0 | kbps
DC_E_ERBS_EUTRANCELLFDD_V | pmUeThp2DlDistr | 16B,L16B,17Q1,L17.Q4,17.Q4,L17A,L17B,17B,17A,17.Q3,17.Q2,17.Q1,L17.Q3,L17.Q2,L17.Q1,L18.Q3,L18.Q2,L18.Q1,18.Q3,18.Q2,18.Q1,L18.Q4,18.Q4,L19.Q1,19.Q1,L19.Q2,19.Q2,19.Q3,L19.Q3,L19.Q4,19.Q4,L20.Q1,20.Q1,20.Q2,20.Q3,20.Q4,21.Q1 | 23 | 220000 | <450000 | 0 | kbps
DC_E_ERBS_EUTRANCELLFDD_V | pmUeThp2DlDistr | 16B,L16B,17Q1,L17.Q4,17.Q4,L17A,L17B,17B,17A,17.Q3,17.Q2,17.Q1,L17.Q3,L17.Q2,L17.Q1,L18.Q3,L18.Q2,L18.Q1,18.Q3,18.Q2,18.Q1,L18.Q4,18.Q4,L19.Q1,19.Q1,L19.Q2,19.Q2,19.Q3,L19.Q3,L19.Q4,19.Q4,L20.Q1,20.Q1,20.Q2,20.Q3,20.Q4,21.Q1 | 24 | 450000 | <700000 | 0 | kbps
DC_E_ERBS_EUTRANCELLFDD_V | pmUeThp2DlDistr | 16B,L16B,17Q1,L17.Q4,17.Q4,L17A,L17B,17B,17A,17.Q3,17.Q2,17.Q1,L17.Q3,L17.Q2,L17.Q1,L18.Q3,L18.Q2,L18.Q1,18.Q3,18.Q2,18.Q1,L18.Q4,18.Q4,L19.Q1,19.Q1,L19.Q2,19.Q2,19.Q3,L19.Q3,L19.Q4,19.Q4,L20.Q1,20.Q1,20.Q2,20.Q3,20.Q4,21.Q1 | 25 | 700000 | <1000000 | 0 | kbps
DC_E_ERBS_EUTRANCELLFDD_V | pmUeThp2DlDistr | 16B,L16B,17Q1,L17.Q4,17.Q4,L17A,L17B,17B,17A,17.Q3,17.Q2,17.Q1,L17.Q3,L17.Q2,L17.Q1,L18.Q3,L18.Q2,L18.Q1,18.Q3,18.Q2,18.Q1,L18.Q4,18.Q4,L19.Q1,19.Q1,L19.Q2,19.Q2,19.Q3,L19.Q3,L19.Q4,19.Q4,L20.Q1,20.Q1,20.Q2,20.Q3,20.Q4,21.Q1 | 26 | 1000000 | <1500000 | 0 | kbps
DC_E_ERBS_EUTRANCELLFDD_V | pmUeThp2DlDistr | 16B,L16B,17Q1,L17.Q4,17.Q4,L17A,L17B,17B,17A,17.Q3,17.Q2,17.Q1,L17.Q3,L17.Q2,L17.Q1,L18.Q3,L18.Q2,L18.Q1,18.Q3,18.Q2,18.Q1,L18.Q4,18.Q4,L19.Q1,19.Q1,L19.Q2,19.Q2,19.Q3,L19.Q3,L19.Q4,19.Q4,L20.Q1,20.Q1,20.Q2,20.Q3,20.Q4,21.Q1 | 3 | 22 | <45 | 0 | kbps
DC_E_ERBS_EUTRANCELLFDD_V | pmUeThp2DlDistr | 16B,L16B,17Q1,L17.Q4,17.Q4,L17A,L17B,17B,17A,17.Q3,17.Q2,17.Q1,L17.Q3,L17.Q2,L17.Q1,L18.Q3,L18.Q2,L18.Q1,18.Q3,18.Q2,18.Q1,L18.Q4,18.Q4,L19.Q1,19.Q1,L19.Q2,19.Q2,19.Q3,L19.Q3,L19.Q4,19.Q4,L20.Q1,20.Q1,20.Q2,20.Q3,20.Q4,21.Q1 | 4 | 45 | <70 | 0 | kbps
DC_E_ERBS_EUTRANCELLFDD_V | pmUeThp2DlDistr | 16B,L16B,17Q1,L17.Q4,17.Q4,L17A,L17B,17B,17A,17.Q3,17.Q2,17.Q1,L17.Q3,L17.Q2,L17.Q1,L18.Q3,L18.Q2,L18.Q1,18.Q3,18.Q2,18.Q1,L18.Q4,18.Q4,L19.Q1,19.Q1,L19.Q2,19.Q2,19.Q3,L19.Q3,L19.Q4,19.Q4,L20.Q1,20.Q1,20.Q2,20.Q3,20.Q4,21.Q1 | 5 | 70 | <100 | 0 | kbps
DC_E_ERBS_EUTRANCELLFDD_V | pmUeThp2DlDistr | 16B,L16B,17Q1,L17.Q4,17.Q4,L17A,L17B,17B,17A,17.Q3,17.Q2,17.Q1,L17.Q3,L17.Q2,L17.Q1,L18.Q3,L18.Q2,L18.Q1,18.Q3,18.Q2,18.Q1,L18.Q4,18.Q4,L19.Q1,19.Q1,L19.Q2,19.Q2,19.Q3,L19.Q3,L19.Q4,19.Q4,L20.Q1,20.Q1,20.Q2,20.Q3,20.Q4,21.Q1 | 6 | 100 | <150 | 0 | kbps
DC_E_ERBS_EUTRANCELLFDD_V | pmUeThp2DlDistr | 16B,L16B,17Q1,L17.Q4,17.Q4,L17A,L17B,17B,17A,17.Q3,17.Q2,17.Q1,L17.Q3,L17.Q2,L17.Q1,L18.Q3,L18.Q2,L18.Q1,18.Q3,18.Q2,18.Q1,L18.Q4,18.Q4,L19.Q1,19.Q1,L19.Q2,19.Q2,19.Q3,L19.Q3,L19.Q4,19.Q4,L20.Q1,20.Q1,20.Q2,20.Q3,20.Q4,21.Q1 | 7 | 150 | <220 | 0 | kbps
DC_E_ERBS_EUTRANCELLFDD_V | pmUeThp2DlDistr | 16B,L16B,17Q1,L17.Q4,17.Q4,L17A,L17B,17B,17A,17.Q3,17.Q2,17.Q1,L17.Q3,L17.Q2,L17.Q1,L18.Q3,L18.Q2,L18.Q1,18.Q3,18.Q2,18.Q1,L18.Q4,18.Q4,L19.Q1,19.Q1,L19.Q2,19.Q2,19.Q3,L19.Q3,L19.Q4,19.Q4,L20.Q1,20.Q1,20.Q2,20.Q3,20.Q4,21.Q1 | 8 | 220 | <450 | 0 | kbps
DC_E_ERBS_EUTRANCELLFDD_V | pmUeThp2DlDistr | 16B,L16B,17Q1,L17.Q4,17.Q4,L17A,L17B,17B,17A,17.Q3,17.Q2,17.Q1,L17.Q3,L17.Q2,L17.Q1,L18.Q3,L18.Q2,L18.Q1,18.Q3,18.Q2,18.Q1,L18.Q4,18.Q4,L19.Q1,19.Q1,L19.Q2,19.Q2,19.Q3,L19.Q3,L19.Q4,19.Q4,L20.Q1,20.Q1,20.Q2,20.Q3,20.Q4,21.Q1 | 9 | 450 | <700 | 0 | kbps
DC_E_ERBS_EUTRANCELLFDD_V | pmModImeisvParamSet | 16B,16A,L16A,L16B,17Q1,L17.Q4,17.Q4,L17A,L17B,17B,17A,17.Q3,17.Q2,17.Q1,L17.Q3,L17.Q2,L17.Q1,L18.Q3,L18.Q2,L18.Q1,18.Q3,18.Q2,18.Q1,L18.Q4,18.Q4,L19.Q1,19.Q1,L19.Q2,19.Q2,19.Q3,L19.Q3,L19.Q4,19.Q4,L20.Q1,20.Q1,20.Q2,20.Q3,20.Q4,21.Q1 | 0 |  |  | 0 | Specific parameter setting 1 see UD Differentiated UE Handling.
DC_E_ERBS_EUTRANCELLFDD_V | pmModImeisvParamSet | 16B,16A,L16A,L16B,17Q1,L17.Q4,17.Q4,L17A,L17B,17B,17A,17.Q3,17.Q2,17.Q1,L17.Q3,L17.Q2,L17.Q1,L18.Q3,L18.Q2,L18.Q1,18.Q3,18.Q2,18.Q1,L18.Q4,18.Q4,L19.Q1,19.Q1,L19.Q2,19.Q2,19.Q3,L19.Q3,L19.Q4,19.Q4,L20.Q1,20.Q1,20.Q2,20.Q3,20.Q4,21.Q1 | 1 |  |  | 0 | Specific parameter setting 2 see UD Differentiated UE Handling.
DC_E_ERBS_EUTRANCELLFDD_V | pmModImeisvParamSet | 16B,16A,L16A,L16B,17Q1,L17.Q4,17.Q4,L17A,L17B,17B,17A,17.Q3,17.Q2,17.Q1,L17.Q3,L17.Q2,L17.Q1,L18.Q3,L18.Q2,L18.Q1,18.Q3,18.Q2,18.Q1,L18.Q4,18.Q4,L19.Q1,19.Q1,L19.Q2,19.Q2,19.Q3,L19.Q3,L19.Q4,19.Q4,L20.Q1,20.Q1,20.Q2,20.Q3,20.Q4,21.Q1 | 10 |  |  | 0 | Specific parameter setting 11 see UD Differentiated UE Handling.
DC_E_ERBS_EUTRANCELLFDD_V | pmModImeisvParamSet | 16B,16A,L16A,L16B,17Q1,L17.Q4,17.Q4,L17A,L17B,17B,17A,17.Q3,17.Q2,17.Q1,L17.Q3,L17.Q2,L17.Q1,L18.Q3,L18.Q2,L18.Q1,18.Q3,18.Q2,18.Q1,L18.Q4,18.Q4,L19.Q1,19.Q1,L19.Q2,19.Q2,19.Q3,L19.Q3,L19.Q4,19.Q4,L20.Q1,20.Q1,20.Q2,20.Q3,20.Q4,21.Q1 | 11 |  |  | 0 | Specific parameter setting 12 see UD Differentiated UE Handling.
DC_E_ERBS_EUTRANCELLFDD_V | pmModImeisvParamSet | 16B,16A,L16A,L16B,17Q1,L17.Q4,17.Q4,L17A,L17B,17B,17A,17.Q3,17.Q2,17.Q1,L17.Q3,L17.Q2,L17.Q1,L18.Q3,L18.Q2,L18.Q1,18.Q3,18.Q2,18.Q1,L18.Q4,18.Q4,L19.Q1,19.Q1,L19.Q2,19.Q2,19.Q3,L19.Q3,L19.Q4,19.Q4,L20.Q1,20.Q1,20.Q2,20.Q3,20.Q4,21.Q1 | 12 |  |  | 0 | Specific parameter setting 13 see UD Differentiated UE Handling.
DC_E_ERBS_EUTRANCELLFDD_V | pmModImeisvParamSet | 16B,16A,L16A,L16B,17Q1,L17.Q4,17.Q4,L17A,L17B,17B,17A,17.Q3,17.Q2,17.Q1,L17.Q3,L17.Q2,L17.Q1,L18.Q3,L18.Q2,L18.Q1,18.Q3,18.Q2,18.Q1,L18.Q4,18.Q4,L19.Q1,19.Q1,L19.Q2,19.Q2,19.Q3,L19.Q3,L19.Q4,19.Q4,L20.Q1,20.Q1,20.Q2,20.Q3,20.Q4,21.Q1 | 13 |  |  | 0 | Specific parameter setting 14 see UD Differentiated UE Handling.
DC_E_ERBS_EUTRANCELLFDD_V | pmModImeisvParamSet | 16B,16A,L16A,L16B,17Q1,L17.Q4,17.Q4,L17A,L17B,17B,17A,17.Q3,17.Q2,17.Q1,L17.Q3,L17.Q2,L17.Q1,L18.Q3,L18.Q2,L18.Q1,18.Q3,18.Q2,18.Q1,L18.Q4,18.Q4,L19.Q1,19.Q1,L19.Q2,19.Q2,19.Q3,L19.Q3,L19.Q4,19.Q4,L20.Q1,20.Q1,20.Q2,20.Q3,20.Q4,21.Q1 | 14 |  |  | 0 | Specific parameter setting 15 see UD Differentiated UE Handling.
DC_E_ERBS_EUTRANCELLFDD_V | pmModImeisvParamSet | 16B,16A,L16A,L16B,17Q1,L17.Q4,17.Q4,L17A,L17B,17B,17A,17.Q3,17.Q2,17.Q1,L17.Q3,L17.Q2,L17.Q1,L18.Q3,L18.Q2,L18.Q1,18.Q3,18.Q2,18.Q1,L18.Q4,18.Q4,L19.Q1,19.Q1,L19.Q2,19.Q2,19.Q3,L19.Q3,L19.Q4,19.Q4,L20.Q1,20.Q1,20.Q2,20.Q3,20.Q4,21.Q1 | 15 |  |  | 0 | Specific parameter setting 16 see UD Differentiated UE Handling.
DC_E_ERBS_EUTRANCELLFDD_V | pmModImeisvParamSet | 16B,16A,L16A,L16B,17Q1,L17.Q4,17.Q4,L17A,L17B,17B,17A,17.Q3,17.Q2,17.Q1,L17.Q3,L17.Q2,L17.Q1,L18.Q3,L18.Q2,L18.Q1,18.Q3,18.Q2,18.Q1,L18.Q4,18.Q4,L19.Q1,19.Q1,L19.Q2,19.Q2,19.Q3,L19.Q3,L19.Q4,19.Q4,L20.Q1,20.Q1,20.Q2,20.Q3,20.Q4,21.Q1 | 16 |  |  | 0 | Specific parameter setting 17 see UD Differentiated UE Handling.
DC_E_ERBS_EUTRANCELLFDD_V | pmModImeisvParamSet | 16B,16A,L16A,L16B,17Q1,L17.Q4,17.Q4,L17A,L17B,17B,17A,17.Q3,17.Q2,17.Q1,L17.Q3,L17.Q2,L17.Q1,L18.Q3,L18.Q2,L18.Q1,18.Q3,18.Q2,18.Q1,L18.Q4,18.Q4,L19.Q1,19.Q1,L19.Q2,19.Q2,19.Q3,L19.Q3,L19.Q4,19.Q4,L20.Q1,20.Q1,20.Q2,20.Q3,20.Q4,21.Q1 | 17 |  |  | 0 | Specific parameter setting 18 see UD Differentiated UE Handling.
DC_E_ERBS_EUTRANCELLFDD_V | pmModImeisvParamSet | 16B,16A,L16A,L16B,17Q1,L17.Q4,17.Q4,L17A,L17B,17B,17A,17.Q3,17.Q2,17.Q1,L17.Q3,L17.Q2,L17.Q1,L18.Q3,L18.Q2,L18.Q1,18.Q3,18.Q2,18.Q1,L18.Q4,18.Q4,L19.Q1,19.Q1,L19.Q2,19.Q2,19.Q3,L19.Q3,L19.Q4,19.Q4,L20.Q1,20.Q1,20.Q2,20.Q3,20.Q4,21.Q1 | 18 |  |  | 0 | Specific parameter setting 19 see UD Differentiated UE Handling.
DC_E_ERBS_EUTRANCELLFDD_V | pmModImeisvParamSet | 16B,16A,L16A,L16B,17Q1,L17.Q4,17.Q4,L17A,L17B,17B,17A,17.Q3,17.Q2,17.Q1,L17.Q3,L17.Q2,L17.Q1,L18.Q3,L18.Q2,L18.Q1,18.Q3,18.Q2,18.Q1,L18.Q4,18.Q4,L19.Q1,19.Q1,L19.Q2,19.Q2,19.Q3,L19.Q3,L19.Q4,19.Q4,L20.Q1,20.Q1,20.Q2,20.Q3,20.Q4,21.Q1 | 19 |  |  | 0 | Specific parameter setting 20 see UD Differentiated UE Handling.
DC_E_ERBS_EUTRANCELLFDD_V | pmModImeisvParamSet | 16B,16A,L16A,L16B,17Q1,L17.Q4,17.Q4,L17A,L17B,17B,17A,17.Q3,17.Q2,17.Q1,L17.Q3,L17.Q2,L17.Q1,L18.Q3,L18.Q2,L18.Q1,18.Q3,18.Q2,18.Q1,L18.Q4,18.Q4,L19.Q1,19.Q1,L19.Q2,19.Q2,19.Q3,L19.Q3,L19.Q4,19.Q4,L20.Q1,20.Q1,20.Q2,20.Q3,20.Q4,21.Q1 | 2 |  |  | 0 | Specific parameter setting 3 see UD Differentiated UE Handling.
DC_E_ERBS_EUTRANCELLFDD_V | pmModImeisvParamSet | 16B,16A,L16A,L16B,17Q1,L17.Q4,17.Q4,L17A,L17B,17B,17A,17.Q3,17.Q2,17.Q1,L17.Q3,L17.Q2,L17.Q1,L18.Q3,L18.Q2,L18.Q1,18.Q3,18.Q2,18.Q1,L18.Q4,18.Q4,L19.Q1,19.Q1,L19.Q2,19.Q2,19.Q3,L19.Q3,L19.Q4,19.Q4,L20.Q1,20.Q1,20.Q2,20.Q3,20.Q4,21.Q1 | 3 |  |  | 0 | Specific parameter setting 4 see UD Differentiated UE Handling.
DC_E_ERBS_EUTRANCELLFDD_V | pmModImeisvParamSet | 16B,16A,L16A,L16B,17Q1,L17.Q4,17.Q4,L17A,L17B,17B,17A,17.Q3,17.Q2,17.Q1,L17.Q3,L17.Q2,L17.Q1,L18.Q3,L18.Q2,L18.Q1,18.Q3,18.Q2,18.Q1,L18.Q4,18.Q4,L19.Q1,19.Q1,L19.Q2,19.Q2,19.Q3,L19.Q3,L19.Q4,19.Q4,L20.Q1,20.Q1,20.Q2,20.Q3,20.Q4,21.Q1 | 4 |  |  | 0 | Specific parameter setting 5 see UD Differentiated UE Handling.
DC_E_ERBS_EUTRANCELLFDD_V | pmModImeisvParamSet | 16B,16A,L16A,L16B,17Q1,L17.Q4,17.Q4,L17A,L17B,17B,17A,17.Q3,17.Q2,17.Q1,L17.Q3,L17.Q2,L17.Q1,L18.Q3,L18.Q2,L18.Q1,18.Q3,18.Q2,18.Q1,L18.Q4,18.Q4,L19.Q1,19.Q1,L19.Q2,19.Q2,19.Q3,L19.Q3,L19.Q4,19.Q4,L20.Q1,20.Q1,20.Q2,20.Q3,20.Q4,21.Q1 | 5 |  |  | 0 | Specific parameter setting 6 see UD Differentiated UE Handling.
DC_E_ERBS_EUTRANCELLFDD_V | pmModImeisvParamSet | 16B,16A,L16A,L16B,17Q1,L17.Q4,17.Q4,L17A,L17B,17B,17A,17.Q3,17.Q2,17.Q1,L17.Q3,L17.Q2,L17.Q1,L18.Q3,L18.Q2,L18.Q1,18.Q3,18.Q2,18.Q1,L18.Q4,18.Q4,L19.Q1,19.Q1,L19.Q2,19.Q2,19.Q3,L19.Q3,L19.Q4,19.Q4,L20.Q1,20.Q1,20.Q2,20.Q3,20.Q4,21.Q1 | 6 |  |  | 0 | Specific parameter setting 7 see UD Differentiated UE Handling.
DC_E_ERBS_EUTRANCELLFDD_V | pmModImeisvParamSet | 16B,16A,L16A,L16B,17Q1,L17.Q4,17.Q4,L17A,L17B,17B,17A,17.Q3,17.Q2,17.Q1,L17.Q3,L17.Q2,L17.Q1,L18.Q3,L18.Q2,L18.Q1,18.Q3,18.Q2,18.Q1,L18.Q4,18.Q4,L19.Q1,19.Q1,L19.Q2,19.Q2,19.Q3,L19.Q3,L19.Q4,19.Q4,L20.Q1,20.Q1,20.Q2,20.Q3,20.Q4,21.Q1 | 7 |  |  | 0 | Specific parameter setting 8 see UD Differentiated UE Handling.
DC_E_ERBS_EUTRANCELLFDD_V | pmModImeisvParamSet | 16B,16A,L16A,L16B,17Q1,L17.Q4,17.Q4,L17A,L17B,17B,17A,17.Q3,17.Q2,17.Q1,L17.Q3,L17.Q2,L17.Q1,L18.Q3,L18.Q2,L18.Q1,18.Q3,18.Q2,18.Q1,L18.Q4,18.Q4,L19.Q1,19.Q1,L19.Q2,19.Q2,19.Q3,L19.Q3,L19.Q4,19.Q4,L20.Q1,20.Q1,20.Q2,20.Q3,20.Q4,21.Q1 | 8 |  |  | 0 | Specific parameter setting 9 see UD Differentiated UE Handling.
DC_E_ERBS_EUTRANCELLFDD_V | pmModImeisvParamSet | 16B,16A,L16A,L16B,17Q1,L17.Q4,17.Q4,L17A,L17B,17B,17A,17.Q3,17.Q2,17.Q1,L17.Q3,L17.Q2,L17.Q1,L18.Q3,L18.Q2,L18.Q1,18.Q3,18.Q2,18.Q1,L18.Q4,18.Q4,L19.Q1,19.Q1,L19.Q2,19.Q2,19.Q3,L19.Q3,L19.Q4,19.Q4,L20.Q1,20.Q1,20.Q2,20.Q3,20.Q4,21.Q1 | 9 |  |  | 0 | Specific parameter setting 10 see UD Differentiated UE Handling.
DC_E_ERBS_EUTRANCELLFDD_V | pmUeThp2UlDistr | 16B,L16B,17Q1,L17.Q4,17.Q4,L17A,L17B,17B,17A,17.Q3,17.Q2,17.Q1,L17.Q3,L17.Q2,L17.Q1,L18.Q3,L18.Q2,L18.Q1,18.Q3,18.Q2,18.Q1,L18.Q4,18.Q4,L19.Q1,19.Q1,L19.Q2,19.Q2,19.Q3,L19.Q3,L19.Q4,19.Q4,L20.Q1,20.Q1,20.Q2,20.Q3,20.Q4,21.Q1 | 0 |  | <10 | 0 | kbps
DC_E_ERBS_EUTRANCELLFDD_V | pmUeThp2UlDistr | 16B,L16B,17Q1,L17.Q4,17.Q4,L17A,L17B,17B,17A,17.Q3,17.Q2,17.Q1,L17.Q3,L17.Q2,L17.Q1,L18.Q3,L18.Q2,L18.Q1,18.Q3,18.Q2,18.Q1,L18.Q4,18.Q4,L19.Q1,19.Q1,L19.Q2,19.Q2,19.Q3,L19.Q3,L19.Q4,19.Q4,L20.Q1,20.Q1,20.Q2,20.Q3,20.Q4,21.Q1 | 1 | 10 | <15 | 0 | kbps
DC_E_ERBS_EUTRANCELLFDD_V | pmUeThp2UlDistr | 16B,L16B,17Q1,L17.Q4,17.Q4,L17A,L17B,17B,17A,17.Q3,17.Q2,17.Q1,L17.Q3,L17.Q2,L17.Q1,L18.Q3,L18.Q2,L18.Q1,18.Q3,18.Q2,18.Q1,L18.Q4,18.Q4,L19.Q1,19.Q1,L19.Q2,19.Q2,19.Q3,L19.Q3,L19.Q4,19.Q4,L20.Q1,20.Q1,20.Q2,20.Q3,20.Q4,21.Q1 | 10 | 320 | <460 | 0 | kbps
DC_E_ERBS_EUTRANCELLFDD_V | pmUeThp2UlDistr | 16B,L16B,17Q1,L17.Q4,17.Q4,L17A,L17B,17B,17A,17.Q3,17.Q2,17.Q1,L17.Q3,L17.Q2,L17.Q1,L18.Q3,L18.Q2,L18.Q1,18.Q3,18.Q2,18.Q1,L18.Q4,18.Q4,L19.Q1,19.Q1,L19.Q2,19.Q2,19.Q3,L19.Q3,L19.Q4,19.Q4,L20.Q1,20.Q1,20.Q2,20.Q3,20.Q4,21.Q1 | 11 | 460 | <680 | 0 | kbps
DC_E_ERBS_EUTRANCELLFDD_V | pmUeThp2UlDistr | 16B,L16B,17Q1,L17.Q4,17.Q4,L17A,L17B,17B,17A,17.Q3,17.Q2,17.Q1,L17.Q3,L17.Q2,L17.Q1,L18.Q3,L18.Q2,L18.Q1,18.Q3,18.Q2,18.Q1,L18.Q4,18.Q4,L19.Q1,19.Q1,L19.Q2,19.Q2,19.Q3,L19.Q3,L19.Q4,19.Q4,L20.Q1,20.Q1,20.Q2,20.Q3,20.Q4,21.Q1 | 12 | 680 | <1000 | 0 | kbps
DC_E_ERBS_EUTRANCELLFDD_V | pmUeThp2UlDistr | 16B,L16B,17Q1,L17.Q4,17.Q4,L17A,L17B,17B,17A,17.Q3,17.Q2,17.Q1,L17.Q3,L17.Q2,L17.Q1,L18.Q3,L18.Q2,L18.Q1,18.Q3,18.Q2,18.Q1,L18.Q4,18.Q4,L19.Q1,19.Q1,L19.Q2,19.Q2,19.Q3,L19.Q3,L19.Q4,19.Q4,L20.Q1,20.Q1,20.Q2,20.Q3,20.Q4,21.Q1 | 13 | 1000 | <1500 | 0 | kbps
DC_E_ERBS_EUTRANCELLFDD_V | pmUeThp2UlDistr | 16B,L16B,17Q1,L17.Q4,17.Q4,L17A,L17B,17B,17A,17.Q3,17.Q2,17.Q1,L17.Q3,L17.Q2,L17.Q1,L18.Q3,L18.Q2,L18.Q1,18.Q3,18.Q2,18.Q1,L18.Q4,18.Q4,L19.Q1,19.Q1,L19.Q2,19.Q2,19.Q3,L19.Q3,L19.Q4,19.Q4,L20.Q1,20.Q1,20.Q2,20.Q3,20.Q4,21.Q1 | 14 | 1500 | <2200 | 0 | kbps
DC_E_ERBS_EUTRANCELLFDD_V | pmUeThp2UlDistr | 16B,L16B,17Q1,L17.Q4,17.Q4,L17A,L17B,17B,17A,17.Q3,17.Q2,17.Q1,L17.Q3,L17.Q2,L17.Q1,L18.Q3,L18.Q2,L18.Q1,18.Q3,18.Q2,18.Q1,L18.Q4,18.Q4,L19.Q1,19.Q1,L19.Q2,19.Q2,19.Q3,L19.Q3,L19.Q4,19.Q4,L20.Q1,20.Q1,20.Q2,20.Q3,20.Q4,21.Q1 | 15 | 2200 | <3200 | 0 | kbps
DC_E_ERBS_EUTRANCELLFDD_V | pmUeThp2UlDistr | 16B,L16B,17Q1,L17.Q4,17.Q4,L17A,L17B,17B,17A,17.Q3,17.Q2,17.Q1,L17.Q3,L17.Q2,L17.Q1,L18.Q3,L18.Q2,L18.Q1,18.Q3,18.Q2,18.Q1,L18.Q4,18.Q4,L19.Q1,19.Q1,L19.Q2,19.Q2,19.Q3,L19.Q3,L19.Q4,19.Q4,L20.Q1,20.Q1,20.Q2,20.Q3,20.Q4,21.Q1 | 16 | 3200 | <4600 | 0 | kbps
DC_E_ERBS_EUTRANCELLFDD_V | pmUeThp2UlDistr | 16B,L16B,17Q1,L17.Q4,17.Q4,L17A,L17B,17B,17A,17.Q3,17.Q2,17.Q1,L17.Q3,L17.Q2,L17.Q1,L18.Q3,L18.Q2,L18.Q1,18.Q3,18.Q2,18.Q1,L18.Q4,18.Q4,L19.Q1,19.Q1,L19.Q2,19.Q2,19.Q3,L19.Q3,L19.Q4,19.Q4,L20.Q1,20.Q1,20.Q2,20.Q3,20.Q4,21.Q1 | 17 | 4600 | <6800 | 0 | kbps
DC_E_ERBS_EUTRANCELLFDD_V | pmUeThp2UlDistr | 16B,L16B,17Q1,L17.Q4,17.Q4,L17A,L17B,17B,17A,17.Q3,17.Q2,17.Q1,L17.Q3,L17.Q2,L17.Q1,L18.Q3,L18.Q2,L18.Q1,18.Q3,18.Q2,18.Q1,L18.Q4,18.Q4,L19.Q1,19.Q1,L19.Q2,19.Q2,19.Q3,L19.Q3,L19.Q4,19.Q4,L20.Q1,20.Q1,20.Q2,20.Q3,20.Q4,21.Q1 | 18 | 6800 | <10000 | 0 | kbps
DC_E_ERBS_EUTRANCELLFDD_V | pmUeThp2UlDistr | 16B,L16B,17Q1,L17.Q4,17.Q4,L17A,L17B,17B,17A,17.Q3,17.Q2,17.Q1,L17.Q3,L17.Q2,L17.Q1,L18.Q3,L18.Q2,L18.Q1,18.Q3,18.Q2,18.Q1,L18.Q4,18.Q4,L19.Q1,19.Q1,L19.Q2,19.Q2,19.Q3,L19.Q3,L19.Q4,19.Q4,L20.Q1,20.Q1,20.Q2,20.Q3,20.Q4,21.Q1 | 19 | 10000 | <15000 | 0 | kbps
DC_E_ERBS_EUTRANCELLFDD_V | pmUeThp2UlDistr | 16B,L16B,17Q1,L17.Q4,17.Q4,L17A,L17B,17B,17A,17.Q3,17.Q2,17.Q1,L17.Q3,L17.Q2,L17.Q1,L18.Q3,L18.Q2,L18.Q1,18.Q3,18.Q2,18.Q1,L18.Q4,18.Q4,L19.Q1,19.Q1,L19.Q2,19.Q2,19.Q3,L19.Q3,L19.Q4,19.Q4,L20.Q1,20.Q1,20.Q2,20.Q3,20.Q4,21.Q1 | 2 | 15 | <22 | 0 | kbps
DC_E_ERBS_EUTRANCELLFDD_V | pmUeThp2UlDistr | 16B,L16B,17Q1,L17.Q4,17.Q4,L17A,L17B,17B,17A,17.Q3,17.Q2,17.Q1,L17.Q3,L17.Q2,L17.Q1,L18.Q3,L18.Q2,L18.Q1,18.Q3,18.Q2,18.Q1,L18.Q4,18.Q4,L19.Q1,19.Q1,L19.Q2,19.Q2,19.Q3,L19.Q3,L19.Q4,19.Q4,L20.Q1,20.Q1,20.Q2,20.Q3,20.Q4,21.Q1 | 20 | 15000 | <22000 | 0 | kbps
DC_E_ERBS_EUTRANCELLFDD_V | pmUeThp2UlDistr | 16B,L16B,17Q1,L17.Q4,17.Q4,L17A,L17B,17B,17A,17.Q3,17.Q2,17.Q1,L17.Q3,L17.Q2,L17.Q1,L18.Q3,L18.Q2,L18.Q1,18.Q3,18.Q2,18.Q1,L18.Q4,18.Q4,L19.Q1,19.Q1,L19.Q2,19.Q2,19.Q3,L19.Q3,L19.Q4,19.Q4,L20.Q1,20.Q1,20.Q2,20.Q3,20.Q4,21.Q1 | 21 | 22000 | <32000 | 0 | kbps
DC_E_ERBS_EUTRANCELLFDD_V | pmUeThp2UlDistr | 16B,L16B,17Q1,L17.Q4,17.Q4,L17A,L17B,17B,17A,17.Q3,17.Q2,17.Q1,L17.Q3,L17.Q2,L17.Q1,L18.Q3,L18.Q2,L18.Q1,18.Q3,18.Q2,18.Q1,L18.Q4,18.Q4,L19.Q1,19.Q1,L19.Q2,19.Q2,19.Q3,L19.Q3,L19.Q4,19.Q4,L20.Q1,20.Q1,20.Q2,20.Q3,20.Q4,21.Q1 | 22 | 32000 | <46000 | 0 | kbps
DC_E_ERBS_EUTRANCELLFDD_V | pmUeThp2UlDistr | 16B,L16B,17Q1,L17.Q4,17.Q4,L17A,L17B,17B,17A,17.Q3,17.Q2,17.Q1,L17.Q3,L17.Q2,L17.Q1,L18.Q3,L18.Q2,L18.Q1,18.Q3,18.Q2,18.Q1,L18.Q4,18.Q4,L19.Q1,19.Q1,L19.Q2,19.Q2,19.Q3,L19.Q3,L19.Q4,19.Q4,L20.Q1,20.Q1,20.Q2,20.Q3,20.Q4,21.Q1 | 23 | 46000 | <68000 | 0 | kbps
DC_E_ERBS_EUTRANCELLFDD_V | pmUeThp2UlDistr | 16B,L16B,17Q1,L17.Q4,17.Q4,L17A,L17B,17B,17A,17.Q3,17.Q2,17.Q1,L17.Q3,L17.Q2,L17.Q1,L18.Q3,L18.Q2,L18.Q1,18.Q3,18.Q2,18.Q1,L18.Q4,18.Q4,L19.Q1,19.Q1,L19.Q2,19.Q2,19.Q3,L19.Q3,L19.Q4,19.Q4,L20.Q1,20.Q1,20.Q2,20.Q3,20.Q4,21.Q1 | 24 | 68000 | <100000 | 0 | kbps
DC_E_ERBS_EUTRANCELLFDD_V | pmUeThp2UlDistr | 16B,L16B,17Q1,L17.Q4,17.Q4,L17A,L17B,17B,17A,17.Q3,17.Q2,17.Q1,L17.Q3,L17.Q2,L17.Q1,L18.Q3,L18.Q2,L18.Q1,18.Q3,18.Q2,18.Q1,L18.Q4,18.Q4,L19.Q1,19.Q1,L19.Q2,19.Q2,19.Q3,L19.Q3,L19.Q4,19.Q4,L20.Q1,20.Q1,20.Q2,20.Q3,20.Q4,21.Q1 | 25 | 100000 | <150000 | 0 | kbps
DC_E_ERBS_EUTRANCELLFDD_V | pmUeThp2UlDistr | 16B,L16B,17Q1,L17.Q4,17.Q4,L17A,L17B,17B,17A,17.Q3,17.Q2,17.Q1,L17.Q3,L17.Q2,L17.Q1,L18.Q3,L18.Q2,L18.Q1,18.Q3,18.Q2,18.Q1,L18.Q4,18.Q4,L19.Q1,19.Q1,L19.Q2,19.Q2,19.Q3,L19.Q3,L19.Q4,19.Q4,L20.Q1,20.Q1,20.Q2,20.Q3,20.Q4,21.Q1 | 26 | >=150000 |  | 0 | kbps
DC_E_ERBS_EUTRANCELLFDD_V | pmUeThp2UlDistr | 16B,L16B,17Q1,L17.Q4,17.Q4,L17A,L17B,17B,17A,17.Q3,17.Q2,17.Q1,L17.Q3,L17.Q2,L17.Q1,L18.Q3,L18.Q2,L18.Q1,18.Q3,18.Q2,18.Q1,L18.Q4,18.Q4,L19.Q1,19.Q1,L19.Q2,19.Q2,19.Q3,L19.Q3,L19.Q4,19.Q4,L20.Q1,20.Q1,20.Q2,20.Q3,20.Q4,21.Q1 | 3 | 22 | <32 | 0 | kbps
DC_E_ERBS_EUTRANCELLFDD_V | pmUeThp2UlDistr | 16B,L16B,17Q1,L17.Q4,17.Q4,L17A,L17B,17B,17A,17.Q3,17.Q2,17.Q1,L17.Q3,L17.Q2,L17.Q1,L18.Q3,L18.Q2,L18.Q1,18.Q3,18.Q2,18.Q1,L18.Q4,18.Q4,L19.Q1,19.Q1,L19.Q2,19.Q2,19.Q3,L19.Q3,L19.Q4,19.Q4,L20.Q1,20.Q1,20.Q2,20.Q3,20.Q4,21.Q1 | 4 | 32 | <46 | 0 | kbps
DC_E_ERBS_EUTRANCELLFDD_V | pmUeThp2UlDistr | 16B,L16B,17Q1,L17.Q4,17.Q4,L17A,L17B,17B,17A,17.Q3,17.Q2,17.Q1,L17.Q3,L17.Q2,L17.Q1,L18.Q3,L18.Q2,L18.Q1,18.Q3,18.Q2,18.Q1,L18.Q4,18.Q4,L19.Q1,19.Q1,L19.Q2,19.Q2,19.Q3,L19.Q3,L19.Q4,19.Q4,L20.Q1,20.Q1,20.Q2,20.Q3,20.Q4,21.Q1 | 5 | 46 | <68 | 0 | kbps
DC_E_ERBS_EUTRANCELLFDD_V | pmUeThp2UlDistr | 16B,L16B,17Q1,L17.Q4,17.Q4,L17A,L17B,17B,17A,17.Q3,17.Q2,17.Q1,L17.Q3,L17.Q2,L17.Q1,L18.Q3,L18.Q2,L18.Q1,18.Q3,18.Q2,18.Q1,L18.Q4,18.Q4,L19.Q1,19.Q1,L19.Q2,19.Q2,19.Q3,L19.Q3,L19.Q4,19.Q4,L20.Q1,20.Q1,20.Q2,20.Q3,20.Q4,21.Q1 | 6 | 68 | <100 | 0 | kbps
DC_E_ERBS_EUTRANCELLFDD_V | pmUeThp2UlDistr | 16B,L16B,17Q1,L17.Q4,17.Q4,L17A,L17B,17B,17A,17.Q3,17.Q2,17.Q1,L17.Q3,L17.Q2,L17.Q1,L18.Q3,L18.Q2,L18.Q1,18.Q3,18.Q2,18.Q1,L18.Q4,18.Q4,L19.Q1,19.Q1,L19.Q2,19.Q2,19.Q3,L19.Q3,L19.Q4,19.Q4,L20.Q1,20.Q1,20.Q2,20.Q3,20.Q4,21.Q1 | 7 | 100 | <150 | 0 | kbps
DC_E_ERBS_EUTRANCELLFDD_V | pmUeThp2UlDistr | 16B,L16B,17Q1,L17.Q4,17.Q4,L17A,L17B,17B,17A,17.Q3,17.Q2,17.Q1,L17.Q3,L17.Q2,L17.Q1,L18.Q3,L18.Q2,L18.Q1,18.Q3,18.Q2,18.Q1,L18.Q4,18.Q4,L19.Q1,19.Q1,L19.Q2,19.Q2,19.Q3,L19.Q3,L19.Q4,19.Q4,L20.Q1,20.Q1,20.Q2,20.Q3,20.Q4,21.Q1 | 8 | 150 | <220 | 0 | kbps
DC_E_ERBS_EUTRANCELLFDD_V | pmUeThp2UlDistr | 16B,L16B,17Q1,L17.Q4,17.Q4,L17A,L17B,17B,17A,17.Q3,17.Q2,17.Q1,L17.Q3,L17.Q2,L17.Q1,L18.Q3,L18.Q2,L18.Q1,18.Q3,18.Q2,18.Q1,L18.Q4,18.Q4,L19.Q1,19.Q1,L19.Q2,19.Q2,19.Q3,L19.Q3,L19.Q4,19.Q4,L20.Q1,20.Q1,20.Q2,20.Q3,20.Q4,21.Q1 | 9 | 220 | <320 | 0 | kbps
DC_E_ERBS_EUTRANCELLFDD_V | pmCaScheduledDlIeNbSum | 16A,L16B,L16A,16B,17Q1,L17.Q4,17.Q4,L17A,L17B,17B,17A,17.Q3,17.Q2,17.Q1,L17.Q3,L17.Q2,L17.Q1,L18.Q3,L18.Q2,L18.Q1,18.Q3,18.Q2,18.Q1,L18.Q4,18.Q4,L19.Q1,19.Q1,L19.Q2,19.Q2,19.Q3,L19.Q3,L19.Q4,19.Q4,L20.Q1,20.Q1,20.Q2,20.Q3,20.Q4,21.Q1 | 0 |  |  | 0 | DL CA-activated UE instances that have 0 scheduled inter-eNodeB SCell
DC_E_ERBS_EUTRANCELLFDD_V | pmCaScheduledDlIeNbSum | 16A,L16B,L16A,16B,17Q1,L17.Q4,17.Q4,L17A,L17B,17B,17A,17.Q3,17.Q2,17.Q1,L17.Q3,L17.Q2,L17.Q1,L18.Q3,L18.Q2,L18.Q1,18.Q3,18.Q2,18.Q1,L18.Q4,18.Q4,L19.Q1,19.Q1,L19.Q2,19.Q2,19.Q3,L19.Q3,L19.Q4,19.Q4,L20.Q1,20.Q1,20.Q2,20.Q3,20.Q4,21.Q1 | 1 |  |  | 0 | DL CA-activated UE instances that have 1 scheduled inter-eNodeB Scell
DC_E_ERBS_EUTRANCELLFDD_V | pmCaScheduledDlIeNbSum | 16A,L16B,L16A,16B,17Q1,L17.Q4,17.Q4,L17A,L17B,17B,17A,17.Q3,17.Q2,17.Q1,L17.Q3,L17.Q2,L17.Q1,L18.Q3,L18.Q2,L18.Q1,18.Q3,18.Q2,18.Q1,L18.Q4,18.Q4,L19.Q1,19.Q1,L19.Q2,19.Q2,19.Q3,L19.Q3,L19.Q4,19.Q4,L20.Q1,20.Q1,20.Q2,20.Q3,20.Q4,21.Q1 | 2 |  |  | 0 | DL CA-activated UE instances that have 2 scheduled inter-eNodeB Scells
DC_E_ERBS_EUTRANCELLFDD_V | pmCaScheduledDlIeNbSum | 16A,L16B,L16A,16B,17Q1,L17.Q4,17.Q4,L17A,L17B,17B,17A,17.Q3,17.Q2,17.Q1,L17.Q3,L17.Q2,L17.Q1,L18.Q3,L18.Q2,L18.Q1,18.Q3,18.Q2,18.Q1,L18.Q4,18.Q4,L19.Q1,19.Q1,L19.Q2,19.Q2,19.Q3,L19.Q3,L19.Q4,19.Q4,L20.Q1,20.Q1,20.Q2,20.Q3,20.Q4,21.Q1 | 3 |  |  | 0 | DL CA-activated UE instances that have 3 scheduled inter-eNodeB Scells
DC_E_ERBS_EUTRANCELLFDD_V | pmCaScheduledDlIeNbSum | 16A,L16B,L16A,16B,17Q1,L17.Q4,17.Q4,L17A,L17B,17B,17A,17.Q3,17.Q2,17.Q1,L17.Q3,L17.Q2,L17.Q1,L18.Q3,L18.Q2,L18.Q1,18.Q3,18.Q2,18.Q1,L18.Q4,18.Q4,L19.Q1,19.Q1,L19.Q2,19.Q2,19.Q3,L19.Q3,L19.Q4,19.Q4,L20.Q1,20.Q1,20.Q2,20.Q3,20.Q4,21.Q1 | 4 |  |  | 0 | DL CA-activated UE instances that have 4 scheduled inter-eNodeB Scells
DC_E_ERBS_EUTRANCELLFDD_V | pmCellCceUtilization | 16A,L16B,16B,L16A,17Q1,L17.Q4,17.Q4,L17A,L17B,17B,17A,17.Q3,17.Q2,17.Q1,L17.Q3,L17.Q2,L17.Q1,L18.Q3,L18.Q2,L18.Q1,18.Q3,18.Q2,18.Q1,L18.Q4,18.Q4,L19.Q1,19.Q1,L19.Q2,19.Q2,19.Q3,L19.Q3,L19.Q4,19.Q4,L20.Q1,20.Q1,20.Q2,20.Q3,20.Q4,21.Q1 | 0 | 0 | 5 | 0 | %
DC_E_ERBS_EUTRANCELLFDD_V | pmCellCceUtilization | 16A,L16B,16B,L16A,17Q1,L17.Q4,17.Q4,L17A,L17B,17B,17A,17.Q3,17.Q2,17.Q1,L17.Q3,L17.Q2,L17.Q1,L18.Q3,L18.Q2,L18.Q1,18.Q3,18.Q2,18.Q1,L18.Q4,18.Q4,L19.Q1,19.Q1,L19.Q2,19.Q2,19.Q3,L19.Q3,L19.Q4,19.Q4,L20.Q1,20.Q1,20.Q2,20.Q3,20.Q4,21.Q1 | 1 | 6 | 10 | 0 | %
DC_E_ERBS_EUTRANCELLFDD_V | pmCellCceUtilization | 16A,L16B,16B,L16A,17Q1,L17.Q4,17.Q4,L17A,L17B,17B,17A,17.Q3,17.Q2,17.Q1,L17.Q3,L17.Q2,L17.Q1,L18.Q3,L18.Q2,L18.Q1,18.Q3,18.Q2,18.Q1,L18.Q4,18.Q4,L19.Q1,19.Q1,L19.Q2,19.Q2,19.Q3,L19.Q3,L19.Q4,19.Q4,L20.Q1,20.Q1,20.Q2,20.Q3,20.Q4,21.Q1 | 10 | 51 | 55 | 0 | %
DC_E_ERBS_EUTRANCELLFDD_V | pmCellCceUtilization | 16A,L16B,16B,L16A,17Q1,L17.Q4,17.Q4,L17A,L17B,17B,17A,17.Q3,17.Q2,17.Q1,L17.Q3,L17.Q2,L17.Q1,L18.Q3,L18.Q2,L18.Q1,18.Q3,18.Q2,18.Q1,L18.Q4,18.Q4,L19.Q1,19.Q1,L19.Q2,19.Q2,19.Q3,L19.Q3,L19.Q4,19.Q4,L20.Q1,20.Q1,20.Q2,20.Q3,20.Q4,21.Q1 | 11 | 56 | 60 | 0 | %
DC_E_ERBS_EUTRANCELLFDD_V | pmCellCceUtilization | 16A,L16B,16B,L16A,17Q1,L17.Q4,17.Q4,L17A,L17B,17B,17A,17.Q3,17.Q2,17.Q1,L17.Q3,L17.Q2,L17.Q1,L18.Q3,L18.Q2,L18.Q1,18.Q3,18.Q2,18.Q1,L18.Q4,18.Q4,L19.Q1,19.Q1,L19.Q2,19.Q2,19.Q3,L19.Q3,L19.Q4,19.Q4,L20.Q1,20.Q1,20.Q2,20.Q3,20.Q4,21.Q1 | 12 | 61 | 65 | 0 | %
DC_E_ERBS_EUTRANCELLFDD_V | pmCellCceUtilization | 16A,L16B,16B,L16A,17Q1,L17.Q4,17.Q4,L17A,L17B,17B,17A,17.Q3,17.Q2,17.Q1,L17.Q3,L17.Q2,L17.Q1,L18.Q3,L18.Q2,L18.Q1,18.Q3,18.Q2,18.Q1,L18.Q4,18.Q4,L19.Q1,19.Q1,L19.Q2,19.Q2,19.Q3,L19.Q3,L19.Q4,19.Q4,L20.Q1,20.Q1,20.Q2,20.Q3,20.Q4,21.Q1 | 13 | 66 | 70 | 0 | %
DC_E_ERBS_EUTRANCELLFDD_V | pmCellCceUtilization | 16A,L16B,16B,L16A,17Q1,L17.Q4,17.Q4,L17A,L17B,17B,17A,17.Q3,17.Q2,17.Q1,L17.Q3,L17.Q2,L17.Q1,L18.Q3,L18.Q2,L18.Q1,18.Q3,18.Q2,18.Q1,L18.Q4,18.Q4,L19.Q1,19.Q1,L19.Q2,19.Q2,19.Q3,L19.Q3,L19.Q4,19.Q4,L20.Q1,20.Q1,20.Q2,20.Q3,20.Q4,21.Q1 | 14 | 71 | 75 | 0 | %
DC_E_ERBS_EUTRANCELLFDD_V | pmCellCceUtilization | 16A,L16B,16B,L16A,17Q1,L17.Q4,17.Q4,L17A,L17B,17B,17A,17.Q3,17.Q2,17.Q1,L17.Q3,L17.Q2,L17.Q1,L18.Q3,L18.Q2,L18.Q1,18.Q3,18.Q2,18.Q1,L18.Q4,18.Q4,L19.Q1,19.Q1,L19.Q2,19.Q2,19.Q3,L19.Q3,L19.Q4,19.Q4,L20.Q1,20.Q1,20.Q2,20.Q3,20.Q4,21.Q1 | 15 | 76 | 80 | 0 | %
DC_E_ERBS_EUTRANCELLFDD_V | pmCellCceUtilization | 16A,L16B,16B,L16A,17Q1,L17.Q4,17.Q4,L17A,L17B,17B,17A,17.Q3,17.Q2,17.Q1,L17.Q3,L17.Q2,L17.Q1,L18.Q3,L18.Q2,L18.Q1,18.Q3,18.Q2,18.Q1,L18.Q4,18.Q4,L19.Q1,19.Q1,L19.Q2,19.Q2,19.Q3,L19.Q3,L19.Q4,19.Q4,L20.Q1,20.Q1,20.Q2,20.Q3,20.Q4,21.Q1 | 16 | 81 | 85 | 0 | %
DC_E_ERBS_EUTRANCELLFDD_V | pmCellCceUtilization | 16A,L16B,16B,L16A,17Q1,L17.Q4,17.Q4,L17A,L17B,17B,17A,17.Q3,17.Q2,17.Q1,L17.Q3,L17.Q2,L17.Q1,L18.Q3,L18.Q2,L18.Q1,18.Q3,18.Q2,18.Q1,L18.Q4,18.Q4,L19.Q1,19.Q1,L19.Q2,19.Q2,19.Q3,L19.Q3,L19.Q4,19.Q4,L20.Q1,20.Q1,20.Q2,20.Q3,20.Q4,21.Q1 | 17 | 86 | 90 | 0 | %
DC_E_ERBS_EUTRANCELLFDD_V | pmCellCceUtilization | 16A,L16B,16B,L16A,17Q1,L17.Q4,17.Q4,L17A,L17B,17B,17A,17.Q3,17.Q2,17.Q1,L17.Q3,L17.Q2,L17.Q1,L18.Q3,L18.Q2,L18.Q1,18.Q3,18.Q2,18.Q1,L18.Q4,18.Q4,L19.Q1,19.Q1,L19.Q2,19.Q2,19.Q3,L19.Q3,L19.Q4,19.Q4,L20.Q1,20.Q1,20.Q2,20.Q3,20.Q4,21.Q1 | 18 | 91 | 95 | 0 | %
DC_E_ERBS_EUTRANCELLFDD_V | pmCellCceUtilization | 16A,L16B,16B,L16A,17Q1,L17.Q4,17.Q4,L17A,L17B,17B,17A,17.Q3,17.Q2,17.Q1,L17.Q3,L17.Q2,L17.Q1,L18.Q3,L18.Q2,L18.Q1,18.Q3,18.Q2,18.Q1,L18.Q4,18.Q4,L19.Q1,19.Q1,L19.Q2,19.Q2,19.Q3,L19.Q3,L19.Q4,19.Q4,L20.Q1,20.Q1,20.Q2,20.Q3,20.Q4,21.Q1 | 19 | 96 | 100 | 0 | %
DC_E_ERBS_EUTRANCELLFDD_V | pmCellCceUtilization | 16A,L16B,16B,L16A,17Q1,L17.Q4,17.Q4,L17A,L17B,17B,17A,17.Q3,17.Q2,17.Q1,L17.Q3,L17.Q2,L17.Q1,L18.Q3,L18.Q2,L18.Q1,18.Q3,18.Q2,18.Q1,L18.Q4,18.Q4,L19.Q1,19.Q1,L19.Q2,19.Q2,19.Q3,L19.Q3,L19.Q4,19.Q4,L20.Q1,20.Q1,20.Q2,20.Q3,20.Q4,21.Q1 | 2 | 11 | 15 | 0 | %
DC_E_ERBS_EUTRANCELLFDD_V | pmCellCceUtilization | 16A,L16B,16B,L16A,17Q1,L17.Q4,17.Q4,L17A,L17B,17B,17A,17.Q3,17.Q2,17.Q1,L17.Q3,L17.Q2,L17.Q1,L18.Q3,L18.Q2,L18.Q1,18.Q3,18.Q2,18.Q1,L18.Q4,18.Q4,L19.Q1,19.Q1,L19.Q2,19.Q2,19.Q3,L19.Q3,L19.Q4,19.Q4,L20.Q1,20.Q1,20.Q2,20.Q3,20.Q4,21.Q1 | 3 | 16 | 20 | 0 | %
DC_E_ERBS_EUTRANCELLFDD_V | pmCellCceUtilization | 16A,L16B,16B,L16A,17Q1,L17.Q4,17.Q4,L17A,L17B,17B,17A,17.Q3,17.Q2,17.Q1,L17.Q3,L17.Q2,L17.Q1,L18.Q3,L18.Q2,L18.Q1,18.Q3,18.Q2,18.Q1,L18.Q4,18.Q4,L19.Q1,19.Q1,L19.Q2,19.Q2,19.Q3,L19.Q3,L19.Q4,19.Q4,L20.Q1,20.Q1,20.Q2,20.Q3,20.Q4,21.Q1 | 4 | 21 | 25 | 0 | %
DC_E_ERBS_EUTRANCELLFDD_V | pmCellCceUtilization | 16A,L16B,16B,L16A,17Q1,L17.Q4,17.Q4,L17A,L17B,17B,17A,17.Q3,17.Q2,17.Q1,L17.Q3,L17.Q2,L17.Q1,L18.Q3,L18.Q2,L18.Q1,18.Q3,18.Q2,18.Q1,L18.Q4,18.Q4,L19.Q1,19.Q1,L19.Q2,19.Q2,19.Q3,L19.Q3,L19.Q4,19.Q4,L20.Q1,20.Q1,20.Q2,20.Q3,20.Q4,21.Q1 | 5 | 26 | 30 | 0 | %
DC_E_ERBS_EUTRANCELLFDD_V | pmCellCceUtilization | 16A,L16B,16B,L16A,17Q1,L17.Q4,17.Q4,L17A,L17B,17B,17A,17.Q3,17.Q2,17.Q1,L17.Q3,L17.Q2,L17.Q1,L18.Q3,L18.Q2,L18.Q1,18.Q3,18.Q2,18.Q1,L18.Q4,18.Q4,L19.Q1,19.Q1,L19.Q2,19.Q2,19.Q3,L19.Q3,L19.Q4,19.Q4,L20.Q1,20.Q1,20.Q2,20.Q3,20.Q4,21.Q1 | 6 | 31 | 35 | 0 | %
DC_E_ERBS_EUTRANCELLFDD_V | pmCellCceUtilization | 16A,L16B,16B,L16A,17Q1,L17.Q4,17.Q4,L17A,L17B,17B,17A,17.Q3,17.Q2,17.Q1,L17.Q3,L17.Q2,L17.Q1,L18.Q3,L18.Q2,L18.Q1,18.Q3,18.Q2,18.Q1,L18.Q4,18.Q4,L19.Q1,19.Q1,L19.Q2,19.Q2,19.Q3,L19.Q3,L19.Q4,19.Q4,L20.Q1,20.Q1,20.Q2,20.Q3,20.Q4,21.Q1 | 7 | 36 | 40 | 0 | %
DC_E_ERBS_EUTRANCELLFDD_V | pmCellCceUtilization | 16A,L16B,16B,L16A,17Q1,L17.Q4,17.Q4,L17A,L17B,17B,17A,17.Q3,17.Q2,17.Q1,L17.Q3,L17.Q2,L17.Q1,L18.Q3,L18.Q2,L18.Q1,18.Q3,18.Q2,18.Q1,L18.Q4,18.Q4,L19.Q1,19.Q1,L19.Q2,19.Q2,19.Q3,L19.Q3,L19.Q4,19.Q4,L20.Q1,20.Q1,20.Q2,20.Q3,20.Q4,21.Q1 | 8 | 41 | 45 | 0 | %
DC_E_ERBS_EUTRANCELLFDD_V | pmCellCceUtilization | 16A,L16B,16B,L16A,17Q1,L17.Q4,17.Q4,L17A,L17B,17B,17A,17.Q3,17.Q2,17.Q1,L17.Q3,L17.Q2,L17.Q1,L18.Q3,L18.Q2,L18.Q1,18.Q3,18.Q2,18.Q1,L18.Q4,18.Q4,L19.Q1,19.Q1,L19.Q2,19.Q2,19.Q3,L19.Q3,L19.Q4,19.Q4,L20.Q1,20.Q1,20.Q2,20.Q3,20.Q4,21.Q1 | 9 | 46 | 50 | 0 | %
DC_E_ERBS_EUTRANCELLFDD_V | pmCaConfiguredUlSum | 16A,L16B,16B,L16A,17Q1,L17.Q4,17.Q4,L17A,L17B,17B,17A,17.Q3,17.Q2,17.Q1,L17.Q3,L17.Q2,L17.Q1,L18.Q3,L18.Q2,L18.Q1,18.Q3,18.Q2,18.Q1,L18.Q4,18.Q4,L19.Q1,19.Q1,L19.Q2,19.Q2,19.Q3,L19.Q3,L19.Q4,19.Q4,L20.Q1,20.Q1,20.Q2,20.Q3,20.Q4,21.Q1 | 0 | 0 |  | 0 | Number of UL CA-capable UEs that are not configured with any SCell.
DC_E_ERBS_EUTRANCELLFDD_V | pmCaConfiguredUlSum | 16A,L16B,16B,L16A,17Q1,L17.Q4,17.Q4,L17A,L17B,17B,17A,17.Q3,17.Q2,17.Q1,L17.Q3,L17.Q2,L17.Q1,L18.Q3,L18.Q2,L18.Q1,18.Q3,18.Q2,18.Q1,L18.Q4,18.Q4,L19.Q1,19.Q1,L19.Q2,19.Q2,19.Q3,L19.Q3,L19.Q4,19.Q4,L20.Q1,20.Q1,20.Q2,20.Q3,20.Q4,21.Q1 | 1 | 1 |  | 0 | Number of UL CA-capable UEs that are configured with one SCell.
DC_E_ERBS_EUTRANCELLFDD_V | pmCaConfiguredUlSum | 16A,L16B,16B,L16A,17Q1,L17.Q4,17.Q4,L17A,L17B,17B,17A,17.Q3,17.Q2,17.Q1,L17.Q3,L17.Q2,L17.Q1,L18.Q3,L18.Q2,L18.Q1,18.Q3,18.Q2,18.Q1,L18.Q4,18.Q4,L19.Q1,19.Q1,L19.Q2,19.Q2,19.Q3,L19.Q3,L19.Q4,19.Q4,L20.Q1,20.Q1,20.Q2,20.Q3,20.Q4,21.Q1 | 2 | 2 |  | 0 | Number of UL CA-capable UEs that are configured with two SCells.
DC_E_ERBS_EUTRANCELLFDD_V | pmCaConfiguredUlSum | 16A,L16B,16B,L16A,17Q1,L17.Q4,17.Q4,L17A,L17B,17B,17A,17.Q3,17.Q2,17.Q1,L17.Q3,L17.Q2,L17.Q1,L18.Q3,L18.Q2,L18.Q1,18.Q3,18.Q2,18.Q1,L18.Q4,18.Q4,L19.Q1,19.Q1,L19.Q2,19.Q2,19.Q3,L19.Q3,L19.Q4,19.Q4,L20.Q1,20.Q1,20.Q2,20.Q3,20.Q4,21.Q1 | 3 | 3 |  | 0 | Number of UL CA-capable UEs that are configured with three SCells.
DC_E_ERBS_EUTRANCELLFDD_V | pmCaConfiguredUlSum | 16A,L16B,16B,L16A,17Q1,L17.Q4,17.Q4,L17A,L17B,17B,17A,17.Q3,17.Q2,17.Q1,L17.Q3,L17.Q2,L17.Q1,L18.Q3,L18.Q2,L18.Q1,18.Q3,18.Q2,18.Q1,L18.Q4,18.Q4,L19.Q1,19.Q1,L19.Q2,19.Q2,19.Q3,L19.Q3,L19.Q4,19.Q4,L20.Q1,20.Q1,20.Q2,20.Q3,20.Q4,21.Q1 | 4 | 4 |  | 0 | Number of UL CA-capable UEs that are configured with four SCells.
DC_E_ERBS_EUTRANCELLFDD_V | pmCellUlSeUtilization | 16B,16A,L16A,L16B,17Q1,L17.Q4,17.Q4,L17A,L17B,17B,17A,17.Q3,17.Q2,17.Q1,L17.Q3,L17.Q2,L17.Q1,L18.Q3,L18.Q2,L18.Q1,18.Q3,18.Q2,18.Q1,L18.Q4,18.Q4,L19.Q1,19.Q1,L19.Q2,19.Q2,19.Q3,L19.Q3,L19.Q4,19.Q4,L20.Q1,20.Q1,20.Q2,20.Q3,20.Q4,21.Q1 | 0 | 0 | 5 | 0 | %
DC_E_ERBS_EUTRANCELLFDD_V | pmCellUlSeUtilization | 16B,16A,L16A,L16B,17Q1,L17.Q4,17.Q4,L17A,L17B,17B,17A,17.Q3,17.Q2,17.Q1,L17.Q3,L17.Q2,L17.Q1,L18.Q3,L18.Q2,L18.Q1,18.Q3,18.Q2,18.Q1,L18.Q4,18.Q4,L19.Q1,19.Q1,L19.Q2,19.Q2,19.Q3,L19.Q3,L19.Q4,19.Q4,L20.Q1,20.Q1,20.Q2,20.Q3,20.Q4,21.Q1 | 1 | 6 | 10 | 0 | %
DC_E_ERBS_EUTRANCELLFDD_V | pmCellUlSeUtilization | 16B,16A,L16A,L16B,17Q1,L17.Q4,17.Q4,L17A,L17B,17B,17A,17.Q3,17.Q2,17.Q1,L17.Q3,L17.Q2,L17.Q1,L18.Q3,L18.Q2,L18.Q1,18.Q3,18.Q2,18.Q1,L18.Q4,18.Q4,L19.Q1,19.Q1,L19.Q2,19.Q2,19.Q3,L19.Q3,L19.Q4,19.Q4,L20.Q1,20.Q1,20.Q2,20.Q3,20.Q4,21.Q1 | 10 | 51 | 55 | 0 | %
DC_E_ERBS_EUTRANCELLFDD_V | pmCellUlSeUtilization | 16B,16A,L16A,L16B,17Q1,L17.Q4,17.Q4,L17A,L17B,17B,17A,17.Q3,17.Q2,17.Q1,L17.Q3,L17.Q2,L17.Q1,L18.Q3,L18.Q2,L18.Q1,18.Q3,18.Q2,18.Q1,L18.Q4,18.Q4,L19.Q1,19.Q1,L19.Q2,19.Q2,19.Q3,L19.Q3,L19.Q4,19.Q4,L20.Q1,20.Q1,20.Q2,20.Q3,20.Q4,21.Q1 | 11 | 56 | 60 | 0 | %
DC_E_ERBS_EUTRANCELLFDD_V | pmCellUlSeUtilization | 16B,16A,L16A,L16B,17Q1,L17.Q4,17.Q4,L17A,L17B,17B,17A,17.Q3,17.Q2,17.Q1,L17.Q3,L17.Q2,L17.Q1,L18.Q3,L18.Q2,L18.Q1,18.Q3,18.Q2,18.Q1,L18.Q4,18.Q4,L19.Q1,19.Q1,L19.Q2,19.Q2,19.Q3,L19.Q3,L19.Q4,19.Q4,L20.Q1,20.Q1,20.Q2,20.Q3,20.Q4,21.Q1 | 12 | 61 | 65 | 0 | %
DC_E_ERBS_EUTRANCELLFDD_V | pmCellUlSeUtilization | 16B,16A,L16A,L16B,17Q1,L17.Q4,17.Q4,L17A,L17B,17B,17A,17.Q3,17.Q2,17.Q1,L17.Q3,L17.Q2,L17.Q1,L18.Q3,L18.Q2,L18.Q1,18.Q3,18.Q2,18.Q1,L18.Q4,18.Q4,L19.Q1,19.Q1,L19.Q2,19.Q2,19.Q3,L19.Q3,L19.Q4,19.Q4,L20.Q1,20.Q1,20.Q2,20.Q3,20.Q4,21.Q1 | 13 | 66 | 70 | 0 | %
DC_E_ERBS_EUTRANCELLFDD_V | pmCellUlSeUtilization | 16B,16A,L16A,L16B,17Q1,L17.Q4,17.Q4,L17A,L17B,17B,17A,17.Q3,17.Q2,17.Q1,L17.Q3,L17.Q2,L17.Q1,L18.Q3,L18.Q2,L18.Q1,18.Q3,18.Q2,18.Q1,L18.Q4,18.Q4,L19.Q1,19.Q1,L19.Q2,19.Q2,19.Q3,L19.Q3,L19.Q4,19.Q4,L20.Q1,20.Q1,20.Q2,20.Q3,20.Q4,21.Q1 | 14 | 71 | 75 | 0 | %
DC_E_ERBS_EUTRANCELLFDD_V | pmCellUlSeUtilization | 16B,16A,L16A,L16B,17Q1,L17.Q4,17.Q4,L17A,L17B,17B,17A,17.Q3,17.Q2,17.Q1,L17.Q3,L17.Q2,L17.Q1,L18.Q3,L18.Q2,L18.Q1,18.Q3,18.Q2,18.Q1,L18.Q4,18.Q4,L19.Q1,19.Q1,L19.Q2,19.Q2,19.Q3,L19.Q3,L19.Q4,19.Q4,L20.Q1,20.Q1,20.Q2,20.Q3,20.Q4,21.Q1 | 15 | 76 | 80 | 0 | %
DC_E_ERBS_EUTRANCELLFDD_V | pmCellUlSeUtilization | 16B,16A,L16A,L16B,17Q1,L17.Q4,17.Q4,L17A,L17B,17B,17A,17.Q3,17.Q2,17.Q1,L17.Q3,L17.Q2,L17.Q1,L18.Q3,L18.Q2,L18.Q1,18.Q3,18.Q2,18.Q1,L18.Q4,18.Q4,L19.Q1,19.Q1,L19.Q2,19.Q2,19.Q3,L19.Q3,L19.Q4,19.Q4,L20.Q1,20.Q1,20.Q2,20.Q3,20.Q4,21.Q1 | 16 | 81 | 85 | 0 | %
DC_E_ERBS_EUTRANCELLFDD_V | pmCellUlSeUtilization | 16B,16A,L16A,L16B,17Q1,L17.Q4,17.Q4,L17A,L17B,17B,17A,17.Q3,17.Q2,17.Q1,L17.Q3,L17.Q2,L17.Q1,L18.Q3,L18.Q2,L18.Q1,18.Q3,18.Q2,18.Q1,L18.Q4,18.Q4,L19.Q1,19.Q1,L19.Q2,19.Q2,19.Q3,L19.Q3,L19.Q4,19.Q4,L20.Q1,20.Q1,20.Q2,20.Q3,20.Q4,21.Q1 | 17 | 86 | 90 | 0 | %
DC_E_ERBS_EUTRANCELLFDD_V | pmCellUlSeUtilization | 16B,16A,L16A,L16B,17Q1,L17.Q4,17.Q4,L17A,L17B,17B,17A,17.Q3,17.Q2,17.Q1,L17.Q3,L17.Q2,L17.Q1,L18.Q3,L18.Q2,L18.Q1,18.Q3,18.Q2,18.Q1,L18.Q4,18.Q4,L19.Q1,19.Q1,L19.Q2,19.Q2,19.Q3,L19.Q3,L19.Q4,19.Q4,L20.Q1,20.Q1,20.Q2,20.Q3,20.Q4,21.Q1 | 18 | 91 | 95 | 0 | %
DC_E_ERBS_EUTRANCELLFDD_V | pmCellUlSeUtilization | 16B,16A,L16A,L16B,17Q1,L17.Q4,17.Q4,L17A,L17B,17B,17A,17.Q3,17.Q2,17.Q1,L17.Q3,L17.Q2,L17.Q1,L18.Q3,L18.Q2,L18.Q1,18.Q3,18.Q2,18.Q1,L18.Q4,18.Q4,L19.Q1,19.Q1,L19.Q2,19.Q2,19.Q3,L19.Q3,L19.Q4,19.Q4,L20.Q1,20.Q1,20.Q2,20.Q3,20.Q4,21.Q1 | 19 | 96 | 100 | 0 | %
DC_E_ERBS_EUTRANCELLFDD_V | pmCellUlSeUtilization | 16B,16A,L16A,L16B,17Q1,L17.Q4,17.Q4,L17A,L17B,17B,17A,17.Q3,17.Q2,17.Q1,L17.Q3,L17.Q2,L17.Q1,L18.Q3,L18.Q2,L18.Q1,18.Q3,18.Q2,18.Q1,L18.Q4,18.Q4,L19.Q1,19.Q1,L19.Q2,19.Q2,19.Q3,L19.Q3,L19.Q4,19.Q4,L20.Q1,20.Q1,20.Q2,20.Q3,20.Q4,21.Q1 | 2 | 11 | 15 | 0 | %
DC_E_ERBS_EUTRANCELLFDD_V | pmCellUlSeUtilization | 16B,16A,L16A,L16B,17Q1,L17.Q4,17.Q4,L17A,L17B,17B,17A,17.Q3,17.Q2,17.Q1,L17.Q3,L17.Q2,L17.Q1,L18.Q3,L18.Q2,L18.Q1,18.Q3,18.Q2,18.Q1,L18.Q4,18.Q4,L19.Q1,19.Q1,L19.Q2,19.Q2,19.Q3,L19.Q3,L19.Q4,19.Q4,L20.Q1,20.Q1,20.Q2,20.Q3,20.Q4,21.Q1 | 3 | 16 | 20 | 0 | %
DC_E_ERBS_EUTRANCELLFDD_V | pmCellUlSeUtilization | 16B,16A,L16A,L16B,17Q1,L17.Q4,17.Q4,L17A,L17B,17B,17A,17.Q3,17.Q2,17.Q1,L17.Q3,L17.Q2,L17.Q1,L18.Q3,L18.Q2,L18.Q1,18.Q3,18.Q2,18.Q1,L18.Q4,18.Q4,L19.Q1,19.Q1,L19.Q2,19.Q2,19.Q3,L19.Q3,L19.Q4,19.Q4,L20.Q1,20.Q1,20.Q2,20.Q3,20.Q4,21.Q1 | 4 | 21 | 25 | 0 | %
DC_E_ERBS_EUTRANCELLFDD_V | pmCellUlSeUtilization | 16B,16A,L16A,L16B,17Q1,L17.Q4,17.Q4,L17A,L17B,17B,17A,17.Q3,17.Q2,17.Q1,L17.Q3,L17.Q2,L17.Q1,L18.Q3,L18.Q2,L18.Q1,18.Q3,18.Q2,18.Q1,L18.Q4,18.Q4,L19.Q1,19.Q1,L19.Q2,19.Q2,19.Q3,L19.Q3,L19.Q4,19.Q4,L20.Q1,20.Q1,20.Q2,20.Q3,20.Q4,21.Q1 | 5 | 26 | 30 | 0 | %
DC_E_ERBS_EUTRANCELLFDD_V | pmCellUlSeUtilization | 16B,16A,L16A,L16B,17Q1,L17.Q4,17.Q4,L17A,L17B,17B,17A,17.Q3,17.Q2,17.Q1,L17.Q3,L17.Q2,L17.Q1,L18.Q3,L18.Q2,L18.Q1,18.Q3,18.Q2,18.Q1,L18.Q4,18.Q4,L19.Q1,19.Q1,L19.Q2,19.Q2,19.Q3,L19.Q3,L19.Q4,19.Q4,L20.Q1,20.Q1,20.Q2,20.Q3,20.Q4,21.Q1 | 6 | 31 | 35 | 0 | %
DC_E_ERBS_EUTRANCELLFDD_V | pmCellUlSeUtilization | 16B,16A,L16A,L16B,17Q1,L17.Q4,17.Q4,L17A,L17B,17B,17A,17.Q3,17.Q2,17.Q1,L17.Q3,L17.Q2,L17.Q1,L18.Q3,L18.Q2,L18.Q1,18.Q3,18.Q2,18.Q1,L18.Q4,18.Q4,L19.Q1,19.Q1,L19.Q2,19.Q2,19.Q3,L19.Q3,L19.Q4,19.Q4,L20.Q1,20.Q1,20.Q2,20.Q3,20.Q4,21.Q1 | 7 | 36 | 40 | 0 | %
DC_E_ERBS_EUTRANCELLFDD_V | pmCellUlSeUtilization | 16B,16A,L16A,L16B,17Q1,L17.Q4,17.Q4,L17A,L17B,17B,17A,17.Q3,17.Q2,17.Q1,L17.Q3,L17.Q2,L17.Q1,L18.Q3,L18.Q2,L18.Q1,18.Q3,18.Q2,18.Q1,L18.Q4,18.Q4,L19.Q1,19.Q1,L19.Q2,19.Q2,19.Q3,L19.Q3,L19.Q4,19.Q4,L20.Q1,20.Q1,20.Q2,20.Q3,20.Q4,21.Q1 | 8 | 41 | 45 | 0 | %
DC_E_ERBS_EUTRANCELLFDD_V | pmCellUlSeUtilization | 16B,16A,L16A,L16B,17Q1,L17.Q4,17.Q4,L17A,L17B,17B,17A,17.Q3,17.Q2,17.Q1,L17.Q3,L17.Q2,L17.Q1,L18.Q3,L18.Q2,L18.Q1,18.Q3,18.Q2,18.Q1,L18.Q4,18.Q4,L19.Q1,19.Q1,L19.Q2,19.Q2,19.Q3,L19.Q3,L19.Q4,19.Q4,L20.Q1,20.Q1,20.Q2,20.Q3,20.Q4,21.Q1 | 9 | 46 | 50 | 0 | %
DC_E_ERBS_EUTRANCELLFDD_V | pmInhibitImeisvFeature | 16A,L16B,L16A,16B,17Q1,L17.Q4,17.Q4,L17A,L17B,17B,17A,17.Q3,17.Q2,17.Q1,L17.Q3,L17.Q2,L17.Q1,L18.Q3,L18.Q2,L18.Q1,18.Q3,18.Q2,18.Q1,L18.Q4,18.Q4,L19.Q1,19.Q1,L19.Q2,19.Q2,19.Q3,L19.Q3,L19.Q4,19.Q4,L20.Q1,20.Q1,20.Q2,20.Q3,20.Q4,21.Q1 | 0 |  |  | 0 | Feature 1, see UD Differentiated UE Handling.
DC_E_ERBS_EUTRANCELLFDD_V | pmInhibitImeisvFeature | 16A,L16B,L16A,16B,17Q1,L17.Q4,17.Q4,L17A,L17B,17B,17A,17.Q3,17.Q2,17.Q1,L17.Q3,L17.Q2,L17.Q1,L18.Q3,L18.Q2,L18.Q1,18.Q3,18.Q2,18.Q1,L18.Q4,18.Q4,L19.Q1,19.Q1,L19.Q2,19.Q2,19.Q3,L19.Q3,L19.Q4,19.Q4,L20.Q1,20.Q1,20.Q2,20.Q3,20.Q4,21.Q1 | 1 |  |  | 0 | Feature 2, see UD Differentiated UE Handling.
DC_E_ERBS_EUTRANCELLFDD_V | pmInhibitImeisvFeature | 16A,L16B,L16A,16B,17Q1,L17.Q4,17.Q4,L17A,L17B,17B,17A,17.Q3,17.Q2,17.Q1,L17.Q3,L17.Q2,L17.Q1,L18.Q3,L18.Q2,L18.Q1,18.Q3,18.Q2,18.Q1,L18.Q4,18.Q4,L19.Q1,19.Q1,L19.Q2,19.Q2,19.Q3,L19.Q3,L19.Q4,19.Q4,L20.Q1,20.Q1,20.Q2,20.Q3,20.Q4,21.Q1 | 10 |  |  | 0 | Feature 11, see UD Differentiated UE Handling.
DC_E_ERBS_EUTRANCELLFDD_V | pmInhibitImeisvFeature | 16A,L16B,L16A,16B,17Q1,L17.Q4,17.Q4,L17A,L17B,17B,17A,17.Q3,17.Q2,17.Q1,L17.Q3,L17.Q2,L17.Q1,L18.Q3,L18.Q2,L18.Q1,18.Q3,18.Q2,18.Q1,L18.Q4,18.Q4,L19.Q1,19.Q1,L19.Q2,19.Q2,19.Q3,L19.Q3,L19.Q4,19.Q4,L20.Q1,20.Q1,20.Q2,20.Q3,20.Q4,21.Q1 | 11 |  |  | 0 | Feature 12, see UD Differentiated UE Handling.
DC_E_ERBS_EUTRANCELLFDD_V | pmInhibitImeisvFeature | 16A,L16B,L16A,16B,17Q1,L17.Q4,17.Q4,L17A,L17B,17B,17A,17.Q3,17.Q2,17.Q1,L17.Q3,L17.Q2,L17.Q1,L18.Q3,L18.Q2,L18.Q1,18.Q3,18.Q2,18.Q1,L18.Q4,18.Q4,L19.Q1,19.Q1,L19.Q2,19.Q2,19.Q3,L19.Q3,L19.Q4,19.Q4,L20.Q1,20.Q1,20.Q2,20.Q3,20.Q4,21.Q1 | 12 |  |  | 0 | Feature 13, see UD Differentiated UE Handling.
DC_E_ERBS_EUTRANCELLFDD_V | pmInhibitImeisvFeature | 16A,L16B,L16A,16B,17Q1,L17.Q4,17.Q4,L17A,L17B,17B,17A,17.Q3,17.Q2,17.Q1,L17.Q3,L17.Q2,L17.Q1,L18.Q3,L18.Q2,L18.Q1,18.Q3,18.Q2,18.Q1,L18.Q4,18.Q4,L19.Q1,19.Q1,L19.Q2,19.Q2,19.Q3,L19.Q3,L19.Q4,19.Q4,L20.Q1,20.Q1,20.Q2,20.Q3,20.Q4,21.Q1 | 13 |  |  | 0 | Feature 14 , see UD Differentiated UE Handling.
DC_E_ERBS_EUTRANCELLFDD_V | pmInhibitImeisvFeature | 16A,L16B,L16A,16B,17Q1,L17.Q4,17.Q4,L17A,L17B,17B,17A,17.Q3,17.Q2,17.Q1,L17.Q3,L17.Q2,L17.Q1,L18.Q3,L18.Q2,L18.Q1,18.Q3,18.Q2,18.Q1,L18.Q4,18.Q4,L19.Q1,19.Q1,L19.Q2,19.Q2,19.Q3,L19.Q3,L19.Q4,19.Q4,L20.Q1,20.Q1,20.Q2,20.Q3,20.Q4,21.Q1 | 14 |  |  | 0 | Feature 15, see UD Differentiated UE Handling.
DC_E_ERBS_EUTRANCELLFDD_V | pmInhibitImeisvFeature | 16A,L16B,L16A,16B,17Q1,L17.Q4,17.Q4,L17A,L17B,17B,17A,17.Q3,17.Q2,17.Q1,L17.Q3,L17.Q2,L17.Q1,L18.Q3,L18.Q2,L18.Q1,18.Q3,18.Q2,18.Q1,L18.Q4,18.Q4,L19.Q1,19.Q1,L19.Q2,19.Q2,19.Q3,L19.Q3,L19.Q4,19.Q4,L20.Q1,20.Q1,20.Q2,20.Q3,20.Q4,21.Q1 | 15 |  |  | 0 | Feature 16, see UD Differentiated UE Handling.
DC_E_ERBS_EUTRANCELLFDD_V | pmInhibitImeisvFeature | 16A,L16B,L16A,16B,17Q1,L17.Q4,17.Q4,L17A,L17B,17B,17A,17.Q3,17.Q2,17.Q1,L17.Q3,L17.Q2,L17.Q1,L18.Q3,L18.Q2,L18.Q1,18.Q3,18.Q2,18.Q1,L18.Q4,18.Q4,L19.Q1,19.Q1,L19.Q2,19.Q2,19.Q3,L19.Q3,L19.Q4,19.Q4,L20.Q1,20.Q1,20.Q2,20.Q3,20.Q4,21.Q1 | 16 |  |  | 0 | Feature 17, see UD Differentiated UE Handling.
DC_E_ERBS_EUTRANCELLFDD_V | pmInhibitImeisvFeature | 16A,L16B,L16A,16B,17Q1,L17.Q4,17.Q4,L17A,L17B,17B,17A,17.Q3,17.Q2,17.Q1,L17.Q3,L17.Q2,L17.Q1,L18.Q3,L18.Q2,L18.Q1,18.Q3,18.Q2,18.Q1,L18.Q4,18.Q4,L19.Q1,19.Q1,L19.Q2,19.Q2,19.Q3,L19.Q3,L19.Q4,19.Q4,L20.Q1,20.Q1,20.Q2,20.Q3,20.Q4,21.Q1 | 17 |  |  | 0 | Feature 18, see UD Differentiated UE Handling.
DC_E_ERBS_EUTRANCELLFDD_V | pmInhibitImeisvFeature | 16A,L16B,L16A,16B,17Q1,L17.Q4,17.Q4,L17A,L17B,17B,17A,17.Q3,17.Q2,17.Q1,L17.Q3,L17.Q2,L17.Q1,L18.Q3,L18.Q2,L18.Q1,18.Q3,18.Q2,18.Q1,L18.Q4,18.Q4,L19.Q1,19.Q1,L19.Q2,19.Q2,19.Q3,L19.Q3,L19.Q4,19.Q4,L20.Q1,20.Q1,20.Q2,20.Q3,20.Q4,21.Q1 | 18 |  |  | 0 | Feature 19, see UD Differentiated UE Handling.
DC_E_ERBS_EUTRANCELLFDD_V | pmInhibitImeisvFeature | 16A,L16B,L16A,16B,17Q1,L17.Q4,17.Q4,L17A,L17B,17B,17A,17.Q3,17.Q2,17.Q1,L17.Q3,L17.Q2,L17.Q1,L18.Q3,L18.Q2,L18.Q1,18.Q3,18.Q2,18.Q1,L18.Q4,18.Q4,L19.Q1,19.Q1,L19.Q2,19.Q2,19.Q3,L19.Q3,L19.Q4,19.Q4,L20.Q1,20.Q1,20.Q2,20.Q3,20.Q4,21.Q1 | 19 |  |  | 0 | Feature 20, see UD Differentiated UE Handling.
DC_E_ERBS_EUTRANCELLFDD_V | pmInhibitImeisvFeature | 16A,L16B,L16A,16B,17Q1,L17.Q4,17.Q4,L17A,L17B,17B,17A,17.Q3,17.Q2,17.Q1,L17.Q3,L17.Q2,L17.Q1,L18.Q3,L18.Q2,L18.Q1,18.Q3,18.Q2,18.Q1,L18.Q4,18.Q4,L19.Q1,19.Q1,L19.Q2,19.Q2,19.Q3,L19.Q3,L19.Q4,19.Q4,L20.Q1,20.Q1,20.Q2,20.Q3,20.Q4,21.Q1 | 2 |  |  | 0 | Feature 3, see UD Differentiated UE Handling.
DC_E_ERBS_EUTRANCELLFDD_V | pmInhibitImeisvFeature | 16A,L16B,L16A,16B,17Q1,L17.Q4,17.Q4,L17A,L17B,17B,17A,17.Q3,17.Q2,17.Q1,L17.Q3,L17.Q2,L17.Q1,L18.Q3,L18.Q2,L18.Q1,18.Q3,18.Q2,18.Q1,L18.Q4,18.Q4,L19.Q1,19.Q1,L19.Q2,19.Q2,19.Q3,L19.Q3,L19.Q4,19.Q4,L20.Q1,20.Q1,20.Q2,20.Q3,20.Q4,21.Q1 | 3 |  |  | 0 | Feature 4, see UD Differentiated UE Handling.
DC_E_ERBS_EUTRANCELLFDD_V | pmInhibitImeisvFeature | 16A,L16B,L16A,16B,17Q1,L17.Q4,17.Q4,L17A,L17B,17B,17A,17.Q3,17.Q2,17.Q1,L17.Q3,L17.Q2,L17.Q1,L18.Q3,L18.Q2,L18.Q1,18.Q3,18.Q2,18.Q1,L18.Q4,18.Q4,L19.Q1,19.Q1,L19.Q2,19.Q2,19.Q3,L19.Q3,L19.Q4,19.Q4,L20.Q1,20.Q1,20.Q2,20.Q3,20.Q4,21.Q1 | 4 |  |  | 0 | Feature 5, see UD Differentiated UE Handling.
DC_E_ERBS_EUTRANCELLFDD_V | pmInhibitImeisvFeature | 16A,L16B,L16A,16B,17Q1,L17.Q4,17.Q4,L17A,L17B,17B,17A,17.Q3,17.Q2,17.Q1,L17.Q3,L17.Q2,L17.Q1,L18.Q3,L18.Q2,L18.Q1,18.Q3,18.Q2,18.Q1,L18.Q4,18.Q4,L19.Q1,19.Q1,L19.Q2,19.Q2,19.Q3,L19.Q3,L19.Q4,19.Q4,L20.Q1,20.Q1,20.Q2,20.Q3,20.Q4,21.Q1 | 5 |  |  | 0 | Feature 6, see UD Differentiated UE Handling.
DC_E_ERBS_EUTRANCELLFDD_V | pmInhibitImeisvFeature | 16A,L16B,L16A,16B,17Q1,L17.Q4,17.Q4,L17A,L17B,17B,17A,17.Q3,17.Q2,17.Q1,L17.Q3,L17.Q2,L17.Q1,L18.Q3,L18.Q2,L18.Q1,18.Q3,18.Q2,18.Q1,L18.Q4,18.Q4,L19.Q1,19.Q1,L19.Q2,19.Q2,19.Q3,L19.Q3,L19.Q4,19.Q4,L20.Q1,20.Q1,20.Q2,20.Q3,20.Q4,21.Q1 | 6 |  |  | 0 | Feature 7, see UD Differentiated UE Handling.
DC_E_ERBS_EUTRANCELLFDD_V | pmInhibitImeisvFeature | 16A,L16B,L16A,16B,17Q1,L17.Q4,17.Q4,L17A,L17B,17B,17A,17.Q3,17.Q2,17.Q1,L17.Q3,L17.Q2,L17.Q1,L18.Q3,L18.Q2,L18.Q1,18.Q3,18.Q2,18.Q1,L18.Q4,18.Q4,L19.Q1,19.Q1,L19.Q2,19.Q2,19.Q3,L19.Q3,L19.Q4,19.Q4,L20.Q1,20.Q1,20.Q2,20.Q3,20.Q4,21.Q1 | 7 |  |  | 0 | Feature 8, see UD Differentiated UE Handling.
DC_E_ERBS_EUTRANCELLFDD_V | pmInhibitImeisvFeature | 16A,L16B,L16A,16B,17Q1,L17.Q4,17.Q4,L17A,L17B,17B,17A,17.Q3,17.Q2,17.Q1,L17.Q3,L17.Q2,L17.Q1,L18.Q3,L18.Q2,L18.Q1,18.Q3,18.Q2,18.Q1,L18.Q4,18.Q4,L19.Q1,19.Q1,L19.Q2,19.Q2,19.Q3,L19.Q3,L19.Q4,19.Q4,L20.Q1,20.Q1,20.Q2,20.Q3,20.Q4,21.Q1 | 8 |  |  | 0 | Feature 9, see UD Differentiated UE Handling.
DC_E_ERBS_EUTRANCELLFDD_V | pmInhibitImeisvFeature | 16A,L16B,L16A,16B,17Q1,L17.Q4,17.Q4,L17A,L17B,17B,17A,17.Q3,17.Q2,17.Q1,L17.Q3,L17.Q2,L17.Q1,L18.Q3,L18.Q2,L18.Q1,18.Q3,18.Q2,18.Q1,L18.Q4,18.Q4,L19.Q1,19.Q1,L19.Q2,19.Q2,19.Q3,L19.Q3,L19.Q4,19.Q4,L20.Q1,20.Q1,20.Q2,20.Q3,20.Q4,21.Q1 | 9 |  |  | 0 | Feature 10, see UD Differentiated UE Handling.
DC_E_ERBS_EUTRANCELLFDD_V | pmCaConfiguredDlIeNbSum | 16A,L16A,L16B,16B,17Q1,L17.Q4,17.Q4,L17A,L17B,17B,17A,17.Q3,17.Q2,17.Q1,L17.Q3,L17.Q2,L17.Q1,L18.Q3,L18.Q2,L18.Q1,18.Q3,18.Q2,18.Q1,L18.Q4,18.Q4,L19.Q1,19.Q1,L19.Q2,19.Q2,19.Q3,L19.Q3,L19.Q4,19.Q4,L20.Q1,20.Q1,20.Q2,20.Q3,20.Q4,21.Q1 | 0 |  |  | 0 | No of DL CA-capable UE instances are not configured with inter-eNodeB Scell
DC_E_ERBS_EUTRANCELLFDD_V | pmCaConfiguredDlIeNbSum | 16A,L16A,L16B,16B,17Q1,L17.Q4,17.Q4,L17A,L17B,17B,17A,17.Q3,17.Q2,17.Q1,L17.Q3,L17.Q2,L17.Q1,L18.Q3,L18.Q2,L18.Q1,18.Q3,18.Q2,18.Q1,L18.Q4,18.Q4,L19.Q1,19.Q1,L19.Q2,19.Q2,19.Q3,L19.Q3,L19.Q4,19.Q4,L20.Q1,20.Q1,20.Q2,20.Q3,20.Q4,21.Q1 | 1 |  |  | 0 | No of DL CA-capable UE instances are configured with 1 inter-eNodeB Scell
DC_E_ERBS_EUTRANCELLFDD_V | pmCaConfiguredDlIeNbSum | 16A,L16A,L16B,16B,17Q1,L17.Q4,17.Q4,L17A,L17B,17B,17A,17.Q3,17.Q2,17.Q1,L17.Q3,L17.Q2,L17.Q1,L18.Q3,L18.Q2,L18.Q1,18.Q3,18.Q2,18.Q1,L18.Q4,18.Q4,L19.Q1,19.Q1,L19.Q2,19.Q2,19.Q3,L19.Q3,L19.Q4,19.Q4,L20.Q1,20.Q1,20.Q2,20.Q3,20.Q4,21.Q1 | 2 |  |  | 0 | No of DL CA-capable UE instances are configured with 2 inter-eNodeB Scells
DC_E_ERBS_EUTRANCELLFDD_V | pmCaConfiguredDlIeNbSum | 16A,L16A,L16B,16B,17Q1,L17.Q4,17.Q4,L17A,L17B,17B,17A,17.Q3,17.Q2,17.Q1,L17.Q3,L17.Q2,L17.Q1,L18.Q3,L18.Q2,L18.Q1,18.Q3,18.Q2,18.Q1,L18.Q4,18.Q4,L19.Q1,19.Q1,L19.Q2,19.Q2,19.Q3,L19.Q3,L19.Q4,19.Q4,L20.Q1,20.Q1,20.Q2,20.Q3,20.Q4,21.Q1 | 3 |  |  | 0 | No of DL CA-capable UE instances are configured with 3 inter-eNodeB Scells
DC_E_ERBS_EUTRANCELLFDD_V | pmCaConfiguredDlIeNbSum | 16A,L16A,L16B,16B,17Q1,L17.Q4,17.Q4,L17A,L17B,17B,17A,17.Q3,17.Q2,17.Q1,L17.Q3,L17.Q2,L17.Q1,L18.Q3,L18.Q2,L18.Q1,18.Q3,18.Q2,18.Q1,L18.Q4,18.Q4,L19.Q1,19.Q1,L19.Q2,19.Q2,19.Q3,L19.Q3,L19.Q4,19.Q4,L20.Q1,20.Q1,20.Q2,20.Q3,20.Q4,21.Q1 | 4 |  |  | 0 | No of DL CA-capable UE instances are configured with 4 inter-eNodeB Scells
DC_E_ERBS_EUTRANCELLFDD_V | pmCaCapableUlSum | 16A,L16A,16B,L16B,17Q1,L17.Q4,17.Q4,L17A,L17B,17B,17A,17.Q3,17.Q2,17.Q1,L17.Q3,L17.Q2,L17.Q1,L18.Q3,L18.Q2,L18.Q1,18.Q3,18.Q2,18.Q1,L18.Q4,18.Q4,L19.Q1,19.Q1,L19.Q2,19.Q2,19.Q3,L19.Q3,L19.Q4,19.Q4,L20.Q1,20.Q1,20.Q2,20.Q3,20.Q4,21.Q1 | 0 |  |  | 0 | Number of UEs that are not UL CA-capable at all, that is, PCell only
DC_E_ERBS_EUTRANCELLFDD_V | pmCaCapableUlSum | 16A,L16A,16B,L16B,17Q1,L17.Q4,17.Q4,L17A,L17B,17B,17A,17.Q3,17.Q2,17.Q1,L17.Q3,L17.Q2,L17.Q1,L18.Q3,L18.Q2,L18.Q1,18.Q3,18.Q2,18.Q1,L18.Q4,18.Q4,L19.Q1,19.Q1,L19.Q2,19.Q2,19.Q3,L19.Q3,L19.Q4,19.Q4,L20.Q1,20.Q1,20.Q2,20.Q3,20.Q4,21.Q1 | 1 |  |  | 0 | Number of UEs that are UL CA-capable of PCell plus one SCell.
DC_E_ERBS_EUTRANCELLFDD_V | pmCaCapableUlSum | 16A,L16A,16B,L16B,17Q1,L17.Q4,17.Q4,L17A,L17B,17B,17A,17.Q3,17.Q2,17.Q1,L17.Q3,L17.Q2,L17.Q1,L18.Q3,L18.Q2,L18.Q1,18.Q3,18.Q2,18.Q1,L18.Q4,18.Q4,L19.Q1,19.Q1,L19.Q2,19.Q2,19.Q3,L19.Q3,L19.Q4,19.Q4,L20.Q1,20.Q1,20.Q2,20.Q3,20.Q4,21.Q1 | 2 |  |  | 0 | Number of UEs that are UL CA-capable of PCell plus two SCells.
DC_E_ERBS_EUTRANCELLFDD_V | pmCaCapableUlSum | 16A,L16A,16B,L16B,17Q1,L17.Q4,17.Q4,L17A,L17B,17B,17A,17.Q3,17.Q2,17.Q1,L17.Q3,L17.Q2,L17.Q1,L18.Q3,L18.Q2,L18.Q1,18.Q3,18.Q2,18.Q1,L18.Q4,18.Q4,L19.Q1,19.Q1,L19.Q2,19.Q2,19.Q3,L19.Q3,L19.Q4,19.Q4,L20.Q1,20.Q1,20.Q2,20.Q3,20.Q4,21.Q1 | 3 |  |  | 0 | Number of UEs that are UL CA-capable of PCell plus three SCells.
DC_E_ERBS_EUTRANCELLFDD_V | pmCaCapableUlSum | 16A,L16A,16B,L16B,17Q1,L17.Q4,17.Q4,L17A,L17B,17B,17A,17.Q3,17.Q2,17.Q1,L17.Q3,L17.Q2,L17.Q1,L18.Q3,L18.Q2,L18.Q1,18.Q3,18.Q2,18.Q1,L18.Q4,18.Q4,L19.Q1,19.Q1,L19.Q2,19.Q2,19.Q3,L19.Q3,L19.Q4,19.Q4,L20.Q1,20.Q1,20.Q2,20.Q3,20.Q4,21.Q1 | 4 |  |  | 0 | Number of UEs that are UL CA-capable of PCell plus four SCells.
DC_E_ERBS_EUTRANCELLFDD_V | pmRadioHomUeRepCqi2Distr | L16B,16A,16B,L16A,17Q1,L17.Q4,17.Q4,L17A,L17B,17B,17A,17.Q3,17.Q2,17.Q1,L17.Q3,L17.Q2,L17.Q1,L18.Q3,L18.Q2,L18.Q1,18.Q3,18.Q2,18.Q1,L18.Q4,18.Q4,L19.Q1,19.Q1,L19.Q2,19.Q2,19.Q3,L19.Q3,L19.Q4,19.Q4,L20.Q1,20.Q1,20.Q2,20.Q3,20.Q4,21.Q1 | 0 |  |  | 0 | CQI = 0
DC_E_ERBS_EUTRANCELLFDD_V | pmRadioHomUeRepCqi2Distr | L16B,16A,16B,L16A,17Q1,L17.Q4,17.Q4,L17A,L17B,17B,17A,17.Q3,17.Q2,17.Q1,L17.Q3,L17.Q2,L17.Q1,L18.Q3,L18.Q2,L18.Q1,18.Q3,18.Q2,18.Q1,L18.Q4,18.Q4,L19.Q1,19.Q1,L19.Q2,19.Q2,19.Q3,L19.Q3,L19.Q4,19.Q4,L20.Q1,20.Q1,20.Q2,20.Q3,20.Q4,21.Q1 | 1 |  |  | 0 | CQI = 1
DC_E_ERBS_EUTRANCELLFDD_V | pmRadioHomUeRepCqi2Distr | L16B,16A,16B,L16A,17Q1,L17.Q4,17.Q4,L17A,L17B,17B,17A,17.Q3,17.Q2,17.Q1,L17.Q3,L17.Q2,L17.Q1,L18.Q3,L18.Q2,L18.Q1,18.Q3,18.Q2,18.Q1,L18.Q4,18.Q4,L19.Q1,19.Q1,L19.Q2,19.Q2,19.Q3,L19.Q3,L19.Q4,19.Q4,L20.Q1,20.Q1,20.Q2,20.Q3,20.Q4,21.Q1 | 10 |  |  | 0 | CQI = 10
DC_E_ERBS_EUTRANCELLFDD_V | pmRadioHomUeRepCqi2Distr | L16B,16A,16B,L16A,17Q1,L17.Q4,17.Q4,L17A,L17B,17B,17A,17.Q3,17.Q2,17.Q1,L17.Q3,L17.Q2,L17.Q1,L18.Q3,L18.Q2,L18.Q1,18.Q3,18.Q2,18.Q1,L18.Q4,18.Q4,L19.Q1,19.Q1,L19.Q2,19.Q2,19.Q3,L19.Q3,L19.Q4,19.Q4,L20.Q1,20.Q1,20.Q2,20.Q3,20.Q4,21.Q1 | 11 |  |  | 0 | CQI = 11
DC_E_ERBS_EUTRANCELLFDD_V | pmRadioHomUeRepCqi2Distr | L16B,16A,16B,L16A,17Q1,L17.Q4,17.Q4,L17A,L17B,17B,17A,17.Q3,17.Q2,17.Q1,L17.Q3,L17.Q2,L17.Q1,L18.Q3,L18.Q2,L18.Q1,18.Q3,18.Q2,18.Q1,L18.Q4,18.Q4,L19.Q1,19.Q1,L19.Q2,19.Q2,19.Q3,L19.Q3,L19.Q4,19.Q4,L20.Q1,20.Q1,20.Q2,20.Q3,20.Q4,21.Q1 | 12 |  |  | 0 | CQI = 12
DC_E_ERBS_EUTRANCELLFDD_V | pmRadioHomUeRepCqi2Distr | L16B,16A,16B,L16A,17Q1,L17.Q4,17.Q4,L17A,L17B,17B,17A,17.Q3,17.Q2,17.Q1,L17.Q3,L17.Q2,L17.Q1,L18.Q3,L18.Q2,L18.Q1,18.Q3,18.Q2,18.Q1,L18.Q4,18.Q4,L19.Q1,19.Q1,L19.Q2,19.Q2,19.Q3,L19.Q3,L19.Q4,19.Q4,L20.Q1,20.Q1,20.Q2,20.Q3,20.Q4,21.Q1 | 13 |  |  | 0 | CQI = 13
DC_E_ERBS_EUTRANCELLFDD_V | pmRadioHomUeRepCqi2Distr | L16B,16A,16B,L16A,17Q1,L17.Q4,17.Q4,L17A,L17B,17B,17A,17.Q3,17.Q2,17.Q1,L17.Q3,L17.Q2,L17.Q1,L18.Q3,L18.Q2,L18.Q1,18.Q3,18.Q2,18.Q1,L18.Q4,18.Q4,L19.Q1,19.Q1,L19.Q2,19.Q2,19.Q3,L19.Q3,L19.Q4,19.Q4,L20.Q1,20.Q1,20.Q2,20.Q3,20.Q4,21.Q1 | 14 |  |  | 0 | CQI = 14
DC_E_ERBS_EUTRANCELLFDD_V | pmRadioHomUeRepCqi2Distr | L16B,16A,16B,L16A,17Q1,L17.Q4,17.Q4,L17A,L17B,17B,17A,17.Q3,17.Q2,17.Q1,L17.Q3,L17.Q2,L17.Q1,L18.Q3,L18.Q2,L18.Q1,18.Q3,18.Q2,18.Q1,L18.Q4,18.Q4,L19.Q1,19.Q1,L19.Q2,19.Q2,19.Q3,L19.Q3,L19.Q4,19.Q4,L20.Q1,20.Q1,20.Q2,20.Q3,20.Q4,21.Q1 | 15 |  |  | 0 | CQI = 15
DC_E_ERBS_EUTRANCELLFDD_V | pmRadioHomUeRepCqi2Distr | L16B,16A,16B,L16A,17Q1,L17.Q4,17.Q4,L17A,L17B,17B,17A,17.Q3,17.Q2,17.Q1,L17.Q3,L17.Q2,L17.Q1,L18.Q3,L18.Q2,L18.Q1,18.Q3,18.Q2,18.Q1,L18.Q4,18.Q4,L19.Q1,19.Q1,L19.Q2,19.Q2,19.Q3,L19.Q3,L19.Q4,19.Q4,L20.Q1,20.Q1,20.Q2,20.Q3,20.Q4,21.Q1 | 2 |  |  | 0 | CQI = 2
DC_E_ERBS_EUTRANCELLFDD_V | pmRadioHomUeRepCqi2Distr | L16B,16A,16B,L16A,17Q1,L17.Q4,17.Q4,L17A,L17B,17B,17A,17.Q3,17.Q2,17.Q1,L17.Q3,L17.Q2,L17.Q1,L18.Q3,L18.Q2,L18.Q1,18.Q3,18.Q2,18.Q1,L18.Q4,18.Q4,L19.Q1,19.Q1,L19.Q2,19.Q2,19.Q3,L19.Q3,L19.Q4,19.Q4,L20.Q1,20.Q1,20.Q2,20.Q3,20.Q4,21.Q1 | 3 |  |  | 0 | CQI = 3
DC_E_ERBS_EUTRANCELLFDD_V | pmRadioHomUeRepCqi2Distr | L16B,16A,16B,L16A,17Q1,L17.Q4,17.Q4,L17A,L17B,17B,17A,17.Q3,17.Q2,17.Q1,L17.Q3,L17.Q2,L17.Q1,L18.Q3,L18.Q2,L18.Q1,18.Q3,18.Q2,18.Q1,L18.Q4,18.Q4,L19.Q1,19.Q1,L19.Q2,19.Q2,19.Q3,L19.Q3,L19.Q4,19.Q4,L20.Q1,20.Q1,20.Q2,20.Q3,20.Q4,21.Q1 | 4 |  |  | 0 | CQI = 4
DC_E_ERBS_EUTRANCELLFDD_V | pmRadioHomUeRepCqi2Distr | L16B,16A,16B,L16A,17Q1,L17.Q4,17.Q4,L17A,L17B,17B,17A,17.Q3,17.Q2,17.Q1,L17.Q3,L17.Q2,L17.Q1,L18.Q3,L18.Q2,L18.Q1,18.Q3,18.Q2,18.Q1,L18.Q4,18.Q4,L19.Q1,19.Q1,L19.Q2,19.Q2,19.Q3,L19.Q3,L19.Q4,19.Q4,L20.Q1,20.Q1,20.Q2,20.Q3,20.Q4,21.Q1 | 5 |  |  | 0 | CQI = 5
DC_E_ERBS_EUTRANCELLFDD_V | pmRadioHomUeRepCqi2Distr | L16B,16A,16B,L16A,17Q1,L17.Q4,17.Q4,L17A,L17B,17B,17A,17.Q3,17.Q2,17.Q1,L17.Q3,L17.Q2,L17.Q1,L18.Q3,L18.Q2,L18.Q1,18.Q3,18.Q2,18.Q1,L18.Q4,18.Q4,L19.Q1,19.Q1,L19.Q2,19.Q2,19.Q3,L19.Q3,L19.Q4,19.Q4,L20.Q1,20.Q1,20.Q2,20.Q3,20.Q4,21.Q1 | 6 |  |  | 0 | CQI = 6
DC_E_ERBS_EUTRANCELLFDD_V | pmRadioHomUeRepCqi2Distr | L16B,16A,16B,L16A,17Q1,L17.Q4,17.Q4,L17A,L17B,17B,17A,17.Q3,17.Q2,17.Q1,L17.Q3,L17.Q2,L17.Q1,L18.Q3,L18.Q2,L18.Q1,18.Q3,18.Q2,18.Q1,L18.Q4,18.Q4,L19.Q1,19.Q1,L19.Q2,19.Q2,19.Q3,L19.Q3,L19.Q4,19.Q4,L20.Q1,20.Q1,20.Q2,20.Q3,20.Q4,21.Q1 | 7 |  |  | 0 | CQI = 7
DC_E_ERBS_EUTRANCELLFDD_V | pmRadioHomUeRepCqi2Distr | L16B,16A,16B,L16A,17Q1,L17.Q4,17.Q4,L17A,L17B,17B,17A,17.Q3,17.Q2,17.Q1,L17.Q3,L17.Q2,L17.Q1,L18.Q3,L18.Q2,L18.Q1,18.Q3,18.Q2,18.Q1,L18.Q4,18.Q4,L19.Q1,19.Q1,L19.Q2,19.Q2,19.Q3,L19.Q3,L19.Q4,19.Q4,L20.Q1,20.Q1,20.Q2,20.Q3,20.Q4,21.Q1 | 8 |  |  | 0 | CQI = 8
DC_E_ERBS_EUTRANCELLFDD_V | pmRadioHomUeRepCqi2Distr | L16B,16A,16B,L16A,17Q1,L17.Q4,17.Q4,L17A,L17B,17B,17A,17.Q3,17.Q2,17.Q1,L17.Q3,L17.Q2,L17.Q1,L18.Q3,L18.Q2,L18.Q1,18.Q3,18.Q2,18.Q1,L18.Q4,18.Q4,L19.Q1,19.Q1,L19.Q2,19.Q2,19.Q3,L19.Q3,L19.Q4,19.Q4,L20.Q1,20.Q1,20.Q2,20.Q3,20.Q4,21.Q1 | 9 |  |  | 0 | CQI = 9
DC_E_ERBS_EUTRANCELLFDD_V | pmCellDlPrbUtilization | L16B,L16A,16B,16A,17Q1,L17.Q4,17.Q4,L17A,L17B,17B,17A,17.Q3,17.Q2,17.Q1,L17.Q3,L17.Q2,L17.Q1,L18.Q3,L18.Q2,L18.Q1,18.Q3,18.Q2,18.Q1,L18.Q4,18.Q4,L19.Q1,19.Q1,L19.Q2,19.Q2,19.Q3,L19.Q3,L19.Q4,19.Q4,L20.Q1,20.Q1,20.Q2,20.Q3,20.Q4,21.Q1 | 0 | 0 | 5 | 0 | %
DC_E_ERBS_EUTRANCELLFDD_V | pmCellDlPrbUtilization | L16B,L16A,16B,16A,17Q1,L17.Q4,17.Q4,L17A,L17B,17B,17A,17.Q3,17.Q2,17.Q1,L17.Q3,L17.Q2,L17.Q1,L18.Q3,L18.Q2,L18.Q1,18.Q3,18.Q2,18.Q1,L18.Q4,18.Q4,L19.Q1,19.Q1,L19.Q2,19.Q2,19.Q3,L19.Q3,L19.Q4,19.Q4,L20.Q1,20.Q1,20.Q2,20.Q3,20.Q4,21.Q1 | 1 | 6 | 10 | 0 | %
DC_E_ERBS_EUTRANCELLFDD_V | pmCellDlPrbUtilization | L16B,L16A,16B,16A,17Q1,L17.Q4,17.Q4,L17A,L17B,17B,17A,17.Q3,17.Q2,17.Q1,L17.Q3,L17.Q2,L17.Q1,L18.Q3,L18.Q2,L18.Q1,18.Q3,18.Q2,18.Q1,L18.Q4,18.Q4,L19.Q1,19.Q1,L19.Q2,19.Q2,19.Q3,L19.Q3,L19.Q4,19.Q4,L20.Q1,20.Q1,20.Q2,20.Q3,20.Q4,21.Q1 | 10 | 51 | 55 | 0 | %
DC_E_ERBS_EUTRANCELLFDD_V | pmCellDlPrbUtilization | L16B,L16A,16B,16A,17Q1,L17.Q4,17.Q4,L17A,L17B,17B,17A,17.Q3,17.Q2,17.Q1,L17.Q3,L17.Q2,L17.Q1,L18.Q3,L18.Q2,L18.Q1,18.Q3,18.Q2,18.Q1,L18.Q4,18.Q4,L19.Q1,19.Q1,L19.Q2,19.Q2,19.Q3,L19.Q3,L19.Q4,19.Q4,L20.Q1,20.Q1,20.Q2,20.Q3,20.Q4,21.Q1 | 11 | 56 | 60 | 0 | %
DC_E_ERBS_EUTRANCELLFDD_V | pmCellDlPrbUtilization | L16B,L16A,16B,16A,17Q1,L17.Q4,17.Q4,L17A,L17B,17B,17A,17.Q3,17.Q2,17.Q1,L17.Q3,L17.Q2,L17.Q1,L18.Q3,L18.Q2,L18.Q1,18.Q3,18.Q2,18.Q1,L18.Q4,18.Q4,L19.Q1,19.Q1,L19.Q2,19.Q2,19.Q3,L19.Q3,L19.Q4,19.Q4,L20.Q1,20.Q1,20.Q2,20.Q3,20.Q4,21.Q1 | 12 | 61 | 65 | 0 | %
DC_E_ERBS_EUTRANCELLFDD_V | pmCellDlPrbUtilization | L16B,L16A,16B,16A,17Q1,L17.Q4,17.Q4,L17A,L17B,17B,17A,17.Q3,17.Q2,17.Q1,L17.Q3,L17.Q2,L17.Q1,L18.Q3,L18.Q2,L18.Q1,18.Q3,18.Q2,18.Q1,L18.Q4,18.Q4,L19.Q1,19.Q1,L19.Q2,19.Q2,19.Q3,L19.Q3,L19.Q4,19.Q4,L20.Q1,20.Q1,20.Q2,20.Q3,20.Q4,21.Q1 | 13 | 66 | 70 | 0 | %
DC_E_ERBS_EUTRANCELLFDD_V | pmCellDlPrbUtilization | L16B,L16A,16B,16A,17Q1,L17.Q4,17.Q4,L17A,L17B,17B,17A,17.Q3,17.Q2,17.Q1,L17.Q3,L17.Q2,L17.Q1,L18.Q3,L18.Q2,L18.Q1,18.Q3,18.Q2,18.Q1,L18.Q4,18.Q4,L19.Q1,19.Q1,L19.Q2,19.Q2,19.Q3,L19.Q3,L19.Q4,19.Q4,L20.Q1,20.Q1,20.Q2,20.Q3,20.Q4,21.Q1 | 14 | 71 | 75 | 0 | %
DC_E_ERBS_EUTRANCELLFDD_V | pmCellDlPrbUtilization | L16B,L16A,16B,16A,17Q1,L17.Q4,17.Q4,L17A,L17B,17B,17A,17.Q3,17.Q2,17.Q1,L17.Q3,L17.Q2,L17.Q1,L18.Q3,L18.Q2,L18.Q1,18.Q3,18.Q2,18.Q1,L18.Q4,18.Q4,L19.Q1,19.Q1,L19.Q2,19.Q2,19.Q3,L19.Q3,L19.Q4,19.Q4,L20.Q1,20.Q1,20.Q2,20.Q3,20.Q4,21.Q1 | 15 | 76 | 80 | 0 | %
DC_E_ERBS_EUTRANCELLFDD_V | pmCellDlPrbUtilization | L16B,L16A,16B,16A,17Q1,L17.Q4,17.Q4,L17A,L17B,17B,17A,17.Q3,17.Q2,17.Q1,L17.Q3,L17.Q2,L17.Q1,L18.Q3,L18.Q2,L18.Q1,18.Q3,18.Q2,18.Q1,L18.Q4,18.Q4,L19.Q1,19.Q1,L19.Q2,19.Q2,19.Q3,L19.Q3,L19.Q4,19.Q4,L20.Q1,20.Q1,20.Q2,20.Q3,20.Q4,21.Q1 | 16 | 81 | 85 | 0 | %
DC_E_ERBS_EUTRANCELLFDD_V | pmCellDlPrbUtilization | L16B,L16A,16B,16A,17Q1,L17.Q4,17.Q4,L17A,L17B,17B,17A,17.Q3,17.Q2,17.Q1,L17.Q3,L17.Q2,L17.Q1,L18.Q3,L18.Q2,L18.Q1,18.Q3,18.Q2,18.Q1,L18.Q4,18.Q4,L19.Q1,19.Q1,L19.Q2,19.Q2,19.Q3,L19.Q3,L19.Q4,19.Q4,L20.Q1,20.Q1,20.Q2,20.Q3,20.Q4,21.Q1 | 17 | 86 | 90 | 0 | %
DC_E_ERBS_EUTRANCELLFDD_V | pmCellDlPrbUtilization | L16B,L16A,16B,16A,17Q1,L17.Q4,17.Q4,L17A,L17B,17B,17A,17.Q3,17.Q2,17.Q1,L17.Q3,L17.Q2,L17.Q1,L18.Q3,L18.Q2,L18.Q1,18.Q3,18.Q2,18.Q1,L18.Q4,18.Q4,L19.Q1,19.Q1,L19.Q2,19.Q2,19.Q3,L19.Q3,L19.Q4,19.Q4,L20.Q1,20.Q1,20.Q2,20.Q3,20.Q4,21.Q1 | 18 | 91 | 95 | 0 | %
DC_E_ERBS_EUTRANCELLFDD_V | pmCellDlPrbUtilization | L16B,L16A,16B,16A,17Q1,L17.Q4,17.Q4,L17A,L17B,17B,17A,17.Q3,17.Q2,17.Q1,L17.Q3,L17.Q2,L17.Q1,L18.Q3,L18.Q2,L18.Q1,18.Q3,18.Q2,18.Q1,L18.Q4,18.Q4,L19.Q1,19.Q1,L19.Q2,19.Q2,19.Q3,L19.Q3,L19.Q4,19.Q4,L20.Q1,20.Q1,20.Q2,20.Q3,20.Q4,21.Q1 | 19 | 96 | 100 | 0 | %
DC_E_ERBS_EUTRANCELLFDD_V | pmCellDlPrbUtilization | L16B,L16A,16B,16A,17Q1,L17.Q4,17.Q4,L17A,L17B,17B,17A,17.Q3,17.Q2,17.Q1,L17.Q3,L17.Q2,L17.Q1,L18.Q3,L18.Q2,L18.Q1,18.Q3,18.Q2,18.Q1,L18.Q4,18.Q4,L19.Q1,19.Q1,L19.Q2,19.Q2,19.Q3,L19.Q3,L19.Q4,19.Q4,L20.Q1,20.Q1,20.Q2,20.Q3,20.Q4,21.Q1 | 2 | 11 | 15 | 0 | %
DC_E_ERBS_EUTRANCELLFDD_V | pmCellDlPrbUtilization | L16B,L16A,16B,16A,17Q1,L17.Q4,17.Q4,L17A,L17B,17B,17A,17.Q3,17.Q2,17.Q1,L17.Q3,L17.Q2,L17.Q1,L18.Q3,L18.Q2,L18.Q1,18.Q3,18.Q2,18.Q1,L18.Q4,18.Q4,L19.Q1,19.Q1,L19.Q2,19.Q2,19.Q3,L19.Q3,L19.Q4,19.Q4,L20.Q1,20.Q1,20.Q2,20.Q3,20.Q4,21.Q1 | 3 | 16 | 20 | 0 | %
DC_E_ERBS_EUTRANCELLFDD_V | pmCellDlPrbUtilization | L16B,L16A,16B,16A,17Q1,L17.Q4,17.Q4,L17A,L17B,17B,17A,17.Q3,17.Q2,17.Q1,L17.Q3,L17.Q2,L17.Q1,L18.Q3,L18.Q2,L18.Q1,18.Q3,18.Q2,18.Q1,L18.Q4,18.Q4,L19.Q1,19.Q1,L19.Q2,19.Q2,19.Q3,L19.Q3,L19.Q4,19.Q4,L20.Q1,20.Q1,20.Q2,20.Q3,20.Q4,21.Q1 | 4 | 21 | 25 | 0 | %
DC_E_ERBS_EUTRANCELLFDD_V | pmCellDlPrbUtilization | L16B,L16A,16B,16A,17Q1,L17.Q4,17.Q4,L17A,L17B,17B,17A,17.Q3,17.Q2,17.Q1,L17.Q3,L17.Q2,L17.Q1,L18.Q3,L18.Q2,L18.Q1,18.Q3,18.Q2,18.Q1,L18.Q4,18.Q4,L19.Q1,19.Q1,L19.Q2,19.Q2,19.Q3,L19.Q3,L19.Q4,19.Q4,L20.Q1,20.Q1,20.Q2,20.Q3,20.Q4,21.Q1 | 5 | 26 | 30 | 0 | %
DC_E_ERBS_EUTRANCELLFDD_V | pmCellDlPrbUtilization | L16B,L16A,16B,16A,17Q1,L17.Q4,17.Q4,L17A,L17B,17B,17A,17.Q3,17.Q2,17.Q1,L17.Q3,L17.Q2,L17.Q1,L18.Q3,L18.Q2,L18.Q1,18.Q3,18.Q2,18.Q1,L18.Q4,18.Q4,L19.Q1,19.Q1,L19.Q2,19.Q2,19.Q3,L19.Q3,L19.Q4,19.Q4,L20.Q1,20.Q1,20.Q2,20.Q3,20.Q4,21.Q1 | 6 | 31 | 35 | 0 | %
DC_E_ERBS_EUTRANCELLFDD_V | pmCellDlPrbUtilization | L16B,L16A,16B,16A,17Q1,L17.Q4,17.Q4,L17A,L17B,17B,17A,17.Q3,17.Q2,17.Q1,L17.Q3,L17.Q2,L17.Q1,L18.Q3,L18.Q2,L18.Q1,18.Q3,18.Q2,18.Q1,L18.Q4,18.Q4,L19.Q1,19.Q1,L19.Q2,19.Q2,19.Q3,L19.Q3,L19.Q4,19.Q4,L20.Q1,20.Q1,20.Q2,20.Q3,20.Q4,21.Q1 | 7 | 36 | 40 | 0 | %
DC_E_ERBS_EUTRANCELLFDD_V | pmCellDlPrbUtilization | L16B,L16A,16B,16A,17Q1,L17.Q4,17.Q4,L17A,L17B,17B,17A,17.Q3,17.Q2,17.Q1,L17.Q3,L17.Q2,L17.Q1,L18.Q3,L18.Q2,L18.Q1,18.Q3,18.Q2,18.Q1,L18.Q4,18.Q4,L19.Q1,19.Q1,L19.Q2,19.Q2,19.Q3,L19.Q3,L19.Q4,19.Q4,L20.Q1,20.Q1,20.Q2,20.Q3,20.Q4,21.Q1 | 8 | 41 | 45 | 0 | %
DC_E_ERBS_EUTRANCELLFDD_V | pmCellDlPrbUtilization | L16B,L16A,16B,16A,17Q1,L17.Q4,17.Q4,L17A,L17B,17B,17A,17.Q3,17.Q2,17.Q1,L17.Q3,L17.Q2,L17.Q1,L18.Q3,L18.Q2,L18.Q1,18.Q3,18.Q2,18.Q1,L18.Q4,18.Q4,L19.Q1,19.Q1,L19.Q2,19.Q2,19.Q3,L19.Q3,L19.Q4,19.Q4,L20.Q1,20.Q1,20.Q2,20.Q3,20.Q4,21.Q1 | 9 | 46 | 50 | 0 | %
DC_E_ERBS_EUTRANCELLFDD_V | pmDrxReqPftDistr | L16B,16A,L16A,16B,17Q1,L17.Q4,17.Q4,L17A,L17B,17B,17A,17.Q3,17.Q2,17.Q1,L17.Q3,L17.Q2,L17.Q1,L18.Q3,L18.Q2,L18.Q1,18.Q3,18.Q2,18.Q1,L18.Q4,18.Q4,L19.Q1,19.Q1,L19.Q2,19.Q2,19.Q3,L19.Q3,L19.Q4,19.Q4,L20.Q1,20.Q1,20.Q2,20.Q3,20.Q4,21.Q1 | 0 |  |  | 0 | Number of requests to be released to RRC-IDLE (DC=0)
DC_E_ERBS_EUTRANCELLFDD_V | pmDrxReqPftDistr | L16B,16A,L16A,16B,17Q1,L17.Q4,17.Q4,L17A,L17B,17B,17A,17.Q3,17.Q2,17.Q1,L17.Q3,L17.Q2,L17.Q1,L18.Q3,L18.Q2,L18.Q1,18.Q3,18.Q2,18.Q1,L18.Q4,18.Q4,L19.Q1,19.Q1,L19.Q2,19.Q2,19.Q3,L19.Q3,L19.Q4,19.Q4,L20.Q1,20.Q1,20.Q2,20.Q3,20.Q4,21.Q1 | 1 |  |  | 0 | Number of requests to switch to In-Sync DRX configuration 1 (DC=1)
DC_E_ERBS_EUTRANCELLFDD_V | pmDrxReqPftDistr | L16B,16A,L16A,16B,17Q1,L17.Q4,17.Q4,L17A,L17B,17B,17A,17.Q3,17.Q2,17.Q1,L17.Q3,L17.Q2,L17.Q1,L18.Q3,L18.Q2,L18.Q1,18.Q3,18.Q2,18.Q1,L18.Q4,18.Q4,L19.Q1,19.Q1,L19.Q2,19.Q2,19.Q3,L19.Q3,L19.Q4,19.Q4,L20.Q1,20.Q1,20.Q2,20.Q3,20.Q4,21.Q1 | 10 |  |  | 0 | Number of requests to switch to In-Sync DRX configuration 10 (DC=10)
DC_E_ERBS_EUTRANCELLFDD_V | pmDrxReqPftDistr | L16B,16A,L16A,16B,17Q1,L17.Q4,17.Q4,L17A,L17B,17B,17A,17.Q3,17.Q2,17.Q1,L17.Q3,L17.Q2,L17.Q1,L18.Q3,L18.Q2,L18.Q1,18.Q3,18.Q2,18.Q1,L18.Q4,18.Q4,L19.Q1,19.Q1,L19.Q2,19.Q2,19.Q3,L19.Q3,L19.Q4,19.Q4,L20.Q1,20.Q1,20.Q2,20.Q3,20.Q4,21.Q1 | 11 |  |  | 0 | Number of requests to switch to In-Sync DRX configuration 11 (DC=11)
DC_E_ERBS_EUTRANCELLFDD_V | pmDrxReqPftDistr | L16B,16A,L16A,16B,17Q1,L17.Q4,17.Q4,L17A,L17B,17B,17A,17.Q3,17.Q2,17.Q1,L17.Q3,L17.Q2,L17.Q1,L18.Q3,L18.Q2,L18.Q1,18.Q3,18.Q2,18.Q1,L18.Q4,18.Q4,L19.Q1,19.Q1,L19.Q2,19.Q2,19.Q3,L19.Q3,L19.Q4,19.Q4,L20.Q1,20.Q1,20.Q2,20.Q3,20.Q4,21.Q1 | 12 |  |  | 0 | Number of requests to switch to In-Sync DRX configuration 12 (DC=12)
DC_E_ERBS_EUTRANCELLFDD_V | pmDrxReqPftDistr | L16B,16A,L16A,16B,17Q1,L17.Q4,17.Q4,L17A,L17B,17B,17A,17.Q3,17.Q2,17.Q1,L17.Q3,L17.Q2,L17.Q1,L18.Q3,L18.Q2,L18.Q1,18.Q3,18.Q2,18.Q1,L18.Q4,18.Q4,L19.Q1,19.Q1,L19.Q2,19.Q2,19.Q3,L19.Q3,L19.Q4,19.Q4,L20.Q1,20.Q1,20.Q2,20.Q3,20.Q4,21.Q1 | 13 |  |  | 0 | Number of requests to switch to In-Sync DRX configuration 13 (DC=13)
DC_E_ERBS_EUTRANCELLFDD_V | pmDrxReqPftDistr | L16B,16A,L16A,16B,17Q1,L17.Q4,17.Q4,L17A,L17B,17B,17A,17.Q3,17.Q2,17.Q1,L17.Q3,L17.Q2,L17.Q1,L18.Q3,L18.Q2,L18.Q1,18.Q3,18.Q2,18.Q1,L18.Q4,18.Q4,L19.Q1,19.Q1,L19.Q2,19.Q2,19.Q3,L19.Q3,L19.Q4,19.Q4,L20.Q1,20.Q1,20.Q2,20.Q3,20.Q4,21.Q1 | 14 |  |  | 0 | Number of requests to switch to In-Sync DRX configuration 14 (DC=14)
DC_E_ERBS_EUTRANCELLFDD_V | pmDrxReqPftDistr | L16B,16A,L16A,16B,17Q1,L17.Q4,17.Q4,L17A,L17B,17B,17A,17.Q3,17.Q2,17.Q1,L17.Q3,L17.Q2,L17.Q1,L18.Q3,L18.Q2,L18.Q1,18.Q3,18.Q2,18.Q1,L18.Q4,18.Q4,L19.Q1,19.Q1,L19.Q2,19.Q2,19.Q3,L19.Q3,L19.Q4,19.Q4,L20.Q1,20.Q1,20.Q2,20.Q3,20.Q4,21.Q1 | 15 |  |  | 0 | Number of requests to return to RRC-configured DRX settings (DC=15)
DC_E_ERBS_EUTRANCELLFDD_V | pmDrxReqPftDistr | L16B,16A,L16A,16B,17Q1,L17.Q4,17.Q4,L17A,L17B,17B,17A,17.Q3,17.Q2,17.Q1,L17.Q3,L17.Q2,L17.Q1,L18.Q3,L18.Q2,L18.Q1,18.Q3,18.Q2,18.Q1,L18.Q4,18.Q4,L19.Q1,19.Q1,L19.Q2,19.Q2,19.Q3,L19.Q3,L19.Q4,19.Q4,L20.Q1,20.Q1,20.Q2,20.Q3,20.Q4,21.Q1 | 2 |  |  | 0 | Number of requests to switch to In-Sync DRX configuration 2 (DC=2)
DC_E_ERBS_EUTRANCELLFDD_V | pmDrxReqPftDistr | L16B,16A,L16A,16B,17Q1,L17.Q4,17.Q4,L17A,L17B,17B,17A,17.Q3,17.Q2,17.Q1,L17.Q3,L17.Q2,L17.Q1,L18.Q3,L18.Q2,L18.Q1,18.Q3,18.Q2,18.Q1,L18.Q4,18.Q4,L19.Q1,19.Q1,L19.Q2,19.Q2,19.Q3,L19.Q3,L19.Q4,19.Q4,L20.Q1,20.Q1,20.Q2,20.Q3,20.Q4,21.Q1 | 3 |  |  | 0 | Number of requests to switch to In-Sync DRX configuration 3 (DC=3)
DC_E_ERBS_EUTRANCELLFDD_V | pmDrxReqPftDistr | L16B,16A,L16A,16B,17Q1,L17.Q4,17.Q4,L17A,L17B,17B,17A,17.Q3,17.Q2,17.Q1,L17.Q3,L17.Q2,L17.Q1,L18.Q3,L18.Q2,L18.Q1,18.Q3,18.Q2,18.Q1,L18.Q4,18.Q4,L19.Q1,19.Q1,L19.Q2,19.Q2,19.Q3,L19.Q3,L19.Q4,19.Q4,L20.Q1,20.Q1,20.Q2,20.Q3,20.Q4,21.Q1 | 4 |  |  | 0 | Number of requests to switch to In-Sync DRX configuration 4 (DC=4)
DC_E_ERBS_EUTRANCELLFDD_V | pmDrxReqPftDistr | L16B,16A,L16A,16B,17Q1,L17.Q4,17.Q4,L17A,L17B,17B,17A,17.Q3,17.Q2,17.Q1,L17.Q3,L17.Q2,L17.Q1,L18.Q3,L18.Q2,L18.Q1,18.Q3,18.Q2,18.Q1,L18.Q4,18.Q4,L19.Q1,19.Q1,L19.Q2,19.Q2,19.Q3,L19.Q3,L19.Q4,19.Q4,L20.Q1,20.Q1,20.Q2,20.Q3,20.Q4,21.Q1 | 5 |  |  | 0 | Number of requests to switch to In-Sync DRX configuration 5 (DC=5)
DC_E_ERBS_EUTRANCELLFDD_V | pmDrxReqPftDistr | L16B,16A,L16A,16B,17Q1,L17.Q4,17.Q4,L17A,L17B,17B,17A,17.Q3,17.Q2,17.Q1,L17.Q3,L17.Q2,L17.Q1,L18.Q3,L18.Q2,L18.Q1,18.Q3,18.Q2,18.Q1,L18.Q4,18.Q4,L19.Q1,19.Q1,L19.Q2,19.Q2,19.Q3,L19.Q3,L19.Q4,19.Q4,L20.Q1,20.Q1,20.Q2,20.Q3,20.Q4,21.Q1 | 6 |  |  | 0 | Number of requests to switch to In-Sync DRX configuration 6 (DC=6)
DC_E_ERBS_EUTRANCELLFDD_V | pmDrxReqPftDistr | L16B,16A,L16A,16B,17Q1,L17.Q4,17.Q4,L17A,L17B,17B,17A,17.Q3,17.Q2,17.Q1,L17.Q3,L17.Q2,L17.Q1,L18.Q3,L18.Q2,L18.Q1,18.Q3,18.Q2,18.Q1,L18.Q4,18.Q4,L19.Q1,19.Q1,L19.Q2,19.Q2,19.Q3,L19.Q3,L19.Q4,19.Q4,L20.Q1,20.Q1,20.Q2,20.Q3,20.Q4,21.Q1 | 7 |  |  | 0 | Number of requests to switch to In-Sync DRX configuration 7 (DC=7)
DC_E_ERBS_EUTRANCELLFDD_V | pmDrxReqPftDistr | L16B,16A,L16A,16B,17Q1,L17.Q4,17.Q4,L17A,L17B,17B,17A,17.Q3,17.Q2,17.Q1,L17.Q3,L17.Q2,L17.Q1,L18.Q3,L18.Q2,L18.Q1,18.Q3,18.Q2,18.Q1,L18.Q4,18.Q4,L19.Q1,19.Q1,L19.Q2,19.Q2,19.Q3,L19.Q3,L19.Q4,19.Q4,L20.Q1,20.Q1,20.Q2,20.Q3,20.Q4,21.Q1 | 8 |  |  | 0 | Number of requests to switch to In-Sync DRX configuration 8 (DC=8)
DC_E_ERBS_EUTRANCELLFDD_V | pmDrxReqPftDistr | L16B,16A,L16A,16B,17Q1,L17.Q4,17.Q4,L17A,L17B,17B,17A,17.Q3,17.Q2,17.Q1,L17.Q3,L17.Q2,L17.Q1,L18.Q3,L18.Q2,L18.Q1,18.Q3,18.Q2,18.Q1,L18.Q4,18.Q4,L19.Q1,19.Q1,L19.Q2,19.Q2,19.Q3,L19.Q3,L19.Q4,19.Q4,L20.Q1,20.Q1,20.Q2,20.Q3,20.Q4,21.Q1 | 9 |  |  | 0 | Number of requests to switch to In-Sync DRX configuration 9 (DC=9)
DC_E_ERBS_EUTRANCELLFDD_V | pmRadioHomUeRepCqiDistr | L16A,16B,L16B,16A,17Q1,L17.Q4,17.Q4,L17A,L17B,17B,17A,17.Q3,17.Q2,17.Q1,L17.Q3,L17.Q2,L17.Q1,L18.Q3,L18.Q2,L18.Q1,18.Q3,18.Q2,18.Q1,L18.Q4,18.Q4,L19.Q1,19.Q1,L19.Q2,19.Q2,19.Q3,L19.Q3,L19.Q4,19.Q4,L20.Q1,20.Q1,20.Q2,20.Q3,20.Q4,21.Q1 | 0 |  |  | 0 | CQI = 0
DC_E_ERBS_EUTRANCELLFDD_V | pmRadioHomUeRepCqiDistr | L16A,16B,L16B,16A,17Q1,L17.Q4,17.Q4,L17A,L17B,17B,17A,17.Q3,17.Q2,17.Q1,L17.Q3,L17.Q2,L17.Q1,L18.Q3,L18.Q2,L18.Q1,18.Q3,18.Q2,18.Q1,L18.Q4,18.Q4,L19.Q1,19.Q1,L19.Q2,19.Q2,19.Q3,L19.Q3,L19.Q4,19.Q4,L20.Q1,20.Q1,20.Q2,20.Q3,20.Q4,21.Q1 | 1 |  |  | 0 | CQI = 1
DC_E_ERBS_EUTRANCELLFDD_V | pmRadioHomUeRepCqiDistr | L16A,16B,L16B,16A,17Q1,L17.Q4,17.Q4,L17A,L17B,17B,17A,17.Q3,17.Q2,17.Q1,L17.Q3,L17.Q2,L17.Q1,L18.Q3,L18.Q2,L18.Q1,18.Q3,18.Q2,18.Q1,L18.Q4,18.Q4,L19.Q1,19.Q1,L19.Q2,19.Q2,19.Q3,L19.Q3,L19.Q4,19.Q4,L20.Q1,20.Q1,20.Q2,20.Q3,20.Q4,21.Q1 | 10 |  |  | 0 | CQI = 10
DC_E_ERBS_EUTRANCELLFDD_V | pmRadioHomUeRepCqiDistr | L16A,16B,L16B,16A,17Q1,L17.Q4,17.Q4,L17A,L17B,17B,17A,17.Q3,17.Q2,17.Q1,L17.Q3,L17.Q2,L17.Q1,L18.Q3,L18.Q2,L18.Q1,18.Q3,18.Q2,18.Q1,L18.Q4,18.Q4,L19.Q1,19.Q1,L19.Q2,19.Q2,19.Q3,L19.Q3,L19.Q4,19.Q4,L20.Q1,20.Q1,20.Q2,20.Q3,20.Q4,21.Q1 | 11 |  |  | 0 | CQI = 11
DC_E_ERBS_EUTRANCELLFDD_V | pmRadioHomUeRepCqiDistr | L16A,16B,L16B,16A,17Q1,L17.Q4,17.Q4,L17A,L17B,17B,17A,17.Q3,17.Q2,17.Q1,L17.Q3,L17.Q2,L17.Q1,L18.Q3,L18.Q2,L18.Q1,18.Q3,18.Q2,18.Q1,L18.Q4,18.Q4,L19.Q1,19.Q1,L19.Q2,19.Q2,19.Q3,L19.Q3,L19.Q4,19.Q4,L20.Q1,20.Q1,20.Q2,20.Q3,20.Q4,21.Q1 | 12 |  |  | 0 | CQI = 12
DC_E_ERBS_EUTRANCELLFDD_V | pmRadioHomUeRepCqiDistr | L16A,16B,L16B,16A,17Q1,L17.Q4,17.Q4,L17A,L17B,17B,17A,17.Q3,17.Q2,17.Q1,L17.Q3,L17.Q2,L17.Q1,L18.Q3,L18.Q2,L18.Q1,18.Q3,18.Q2,18.Q1,L18.Q4,18.Q4,L19.Q1,19.Q1,L19.Q2,19.Q2,19.Q3,L19.Q3,L19.Q4,19.Q4,L20.Q1,20.Q1,20.Q2,20.Q3,20.Q4,21.Q1 | 13 |  |  | 0 | CQI = 13
DC_E_ERBS_EUTRANCELLFDD_V | pmRadioHomUeRepCqiDistr | L16A,16B,L16B,16A,17Q1,L17.Q4,17.Q4,L17A,L17B,17B,17A,17.Q3,17.Q2,17.Q1,L17.Q3,L17.Q2,L17.Q1,L18.Q3,L18.Q2,L18.Q1,18.Q3,18.Q2,18.Q1,L18.Q4,18.Q4,L19.Q1,19.Q1,L19.Q2,19.Q2,19.Q3,L19.Q3,L19.Q4,19.Q4,L20.Q1,20.Q1,20.Q2,20.Q3,20.Q4,21.Q1 | 14 |  |  | 0 | CQI = 14
DC_E_ERBS_EUTRANCELLFDD_V | pmRadioHomUeRepCqiDistr | L16A,16B,L16B,16A,17Q1,L17.Q4,17.Q4,L17A,L17B,17B,17A,17.Q3,17.Q2,17.Q1,L17.Q3,L17.Q2,L17.Q1,L18.Q3,L18.Q2,L18.Q1,18.Q3,18.Q2,18.Q1,L18.Q4,18.Q4,L19.Q1,19.Q1,L19.Q2,19.Q2,19.Q3,L19.Q3,L19.Q4,19.Q4,L20.Q1,20.Q1,20.Q2,20.Q3,20.Q4,21.Q1 | 15 |  |  | 0 | CQI = 15
DC_E_ERBS_EUTRANCELLFDD_V | pmRadioHomUeRepCqiDistr | L16A,16B,L16B,16A,17Q1,L17.Q4,17.Q4,L17A,L17B,17B,17A,17.Q3,17.Q2,17.Q1,L17.Q3,L17.Q2,L17.Q1,L18.Q3,L18.Q2,L18.Q1,18.Q3,18.Q2,18.Q1,L18.Q4,18.Q4,L19.Q1,19.Q1,L19.Q2,19.Q2,19.Q3,L19.Q3,L19.Q4,19.Q4,L20.Q1,20.Q1,20.Q2,20.Q3,20.Q4,21.Q1 | 2 |  |  | 0 | CQI = 2
DC_E_ERBS_EUTRANCELLFDD_V | pmRadioHomUeRepCqiDistr | L16A,16B,L16B,16A,17Q1,L17.Q4,17.Q4,L17A,L17B,17B,17A,17.Q3,17.Q2,17.Q1,L17.Q3,L17.Q2,L17.Q1,L18.Q3,L18.Q2,L18.Q1,18.Q3,18.Q2,18.Q1,L18.Q4,18.Q4,L19.Q1,19.Q1,L19.Q2,19.Q2,19.Q3,L19.Q3,L19.Q4,19.Q4,L20.Q1,20.Q1,20.Q2,20.Q3,20.Q4,21.Q1 | 3 |  |  | 0 | CQI = 3
DC_E_ERBS_EUTRANCELLFDD_V | pmRadioHomUeRepCqiDistr | L16A,16B,L16B,16A,17Q1,L17.Q4,17.Q4,L17A,L17B,17B,17A,17.Q3,17.Q2,17.Q1,L17.Q3,L17.Q2,L17.Q1,L18.Q3,L18.Q2,L18.Q1,18.Q3,18.Q2,18.Q1,L18.Q4,18.Q4,L19.Q1,19.Q1,L19.Q2,19.Q2,19.Q3,L19.Q3,L19.Q4,19.Q4,L20.Q1,20.Q1,20.Q2,20.Q3,20.Q4,21.Q1 | 4 |  |  | 0 | CQI = 4
DC_E_ERBS_EUTRANCELLFDD_V | pmRadioHomUeRepCqiDistr | L16A,16B,L16B,16A,17Q1,L17.Q4,17.Q4,L17A,L17B,17B,17A,17.Q3,17.Q2,17.Q1,L17.Q3,L17.Q2,L17.Q1,L18.Q3,L18.Q2,L18.Q1,18.Q3,18.Q2,18.Q1,L18.Q4,18.Q4,L19.Q1,19.Q1,L19.Q2,19.Q2,19.Q3,L19.Q3,L19.Q4,19.Q4,L20.Q1,20.Q1,20.Q2,20.Q3,20.Q4,21.Q1 | 5 |  |  | 0 | CQI = 5
DC_E_ERBS_EUTRANCELLFDD_V | pmRadioHomUeRepCqiDistr | L16A,16B,L16B,16A,17Q1,L17.Q4,17.Q4,L17A,L17B,17B,17A,17.Q3,17.Q2,17.Q1,L17.Q3,L17.Q2,L17.Q1,L18.Q3,L18.Q2,L18.Q1,18.Q3,18.Q2,18.Q1,L18.Q4,18.Q4,L19.Q1,19.Q1,L19.Q2,19.Q2,19.Q3,L19.Q3,L19.Q4,19.Q4,L20.Q1,20.Q1,20.Q2,20.Q3,20.Q4,21.Q1 | 6 |  |  | 0 | CQI = 6
DC_E_ERBS_EUTRANCELLFDD_V | pmRadioHomUeRepCqiDistr | L16A,16B,L16B,16A,17Q1,L17.Q4,17.Q4,L17A,L17B,17B,17A,17.Q3,17.Q2,17.Q1,L17.Q3,L17.Q2,L17.Q1,L18.Q3,L18.Q2,L18.Q1,18.Q3,18.Q2,18.Q1,L18.Q4,18.Q4,L19.Q1,19.Q1,L19.Q2,19.Q2,19.Q3,L19.Q3,L19.Q4,19.Q4,L20.Q1,20.Q1,20.Q2,20.Q3,20.Q4,21.Q1 | 7 |  |  | 0 | CQI = 7
DC_E_ERBS_EUTRANCELLFDD_V | pmRadioHomUeRepCqiDistr | L16A,16B,L16B,16A,17Q1,L17.Q4,17.Q4,L17A,L17B,17B,17A,17.Q3,17.Q2,17.Q1,L17.Q3,L17.Q2,L17.Q1,L18.Q3,L18.Q2,L18.Q1,18.Q3,18.Q2,18.Q1,L18.Q4,18.Q4,L19.Q1,19.Q1,L19.Q2,19.Q2,19.Q3,L19.Q3,L19.Q4,19.Q4,L20.Q1,20.Q1,20.Q2,20.Q3,20.Q4,21.Q1 | 8 |  |  | 0 | CQI = 8
DC_E_ERBS_EUTRANCELLFDD_V | pmRadioHomUeRepCqiDistr | L16A,16B,L16B,16A,17Q1,L17.Q4,17.Q4,L17A,L17B,17B,17A,17.Q3,17.Q2,17.Q1,L17.Q3,L17.Q2,L17.Q1,L18.Q3,L18.Q2,L18.Q1,18.Q3,18.Q2,18.Q1,L18.Q4,18.Q4,L19.Q1,19.Q1,L19.Q2,19.Q2,19.Q3,L19.Q3,L19.Q4,19.Q4,L20.Q1,20.Q1,20.Q2,20.Q3,20.Q4,21.Q1 | 9 |  |  | 0 | CQI = 9
DC_E_ERBS_EUTRANCELLFDD_V | pmRadioUeRepCqiDistr3 | 16B,L16B,17Q1,L17.Q4,17.Q4,L17A,L17B,17B,17A,17.Q3,17.Q2,17.Q1,L17.Q3,L17.Q2,L17.Q1,L18.Q3,L18.Q2,L18.Q1,18.Q3,18.Q2,18.Q1,L18.Q4,18.Q4,L19.Q1,19.Q1,L19.Q2,19.Q2,19.Q3,L19.Q3,L19.Q4,19.Q4,L20.Q1,20.Q1,20.Q2,20.Q3,20.Q4,21.Q1 | 0 |  |  | 0 | CQI=0
DC_E_ERBS_EUTRANCELLFDD_V | pmRadioUeRepCqiDistr3 | 16B,L16B,17Q1,L17.Q4,17.Q4,L17A,L17B,17B,17A,17.Q3,17.Q2,17.Q1,L17.Q3,L17.Q2,L17.Q1,L18.Q3,L18.Q2,L18.Q1,18.Q3,18.Q2,18.Q1,L18.Q4,18.Q4,L19.Q1,19.Q1,L19.Q2,19.Q2,19.Q3,L19.Q3,L19.Q4,19.Q4,L20.Q1,20.Q1,20.Q2,20.Q3,20.Q4,21.Q1 | 1 |  |  | 0 | CQI=1
DC_E_ERBS_EUTRANCELLFDD_V | pmRadioUeRepCqiDistr3 | 16B,L16B,17Q1,L17.Q4,17.Q4,L17A,L17B,17B,17A,17.Q3,17.Q2,17.Q1,L17.Q3,L17.Q2,L17.Q1,L18.Q3,L18.Q2,L18.Q1,18.Q3,18.Q2,18.Q1,L18.Q4,18.Q4,L19.Q1,19.Q1,L19.Q2,19.Q2,19.Q3,L19.Q3,L19.Q4,19.Q4,L20.Q1,20.Q1,20.Q2,20.Q3,20.Q4,21.Q1 | 10 |  |  | 0 | CQI=10
DC_E_ERBS_EUTRANCELLFDD_V | pmRadioUeRepCqiDistr3 | 16B,L16B,17Q1,L17.Q4,17.Q4,L17A,L17B,17B,17A,17.Q3,17.Q2,17.Q1,L17.Q3,L17.Q2,L17.Q1,L18.Q3,L18.Q2,L18.Q1,18.Q3,18.Q2,18.Q1,L18.Q4,18.Q4,L19.Q1,19.Q1,L19.Q2,19.Q2,19.Q3,L19.Q3,L19.Q4,19.Q4,L20.Q1,20.Q1,20.Q2,20.Q3,20.Q4,21.Q1 | 11 |  |  | 0 | CQI=11
DC_E_ERBS_EUTRANCELLFDD_V | pmRadioUeRepCqiDistr3 | 16B,L16B,17Q1,L17.Q4,17.Q4,L17A,L17B,17B,17A,17.Q3,17.Q2,17.Q1,L17.Q3,L17.Q2,L17.Q1,L18.Q3,L18.Q2,L18.Q1,18.Q3,18.Q2,18.Q1,L18.Q4,18.Q4,L19.Q1,19.Q1,L19.Q2,19.Q2,19.Q3,L19.Q3,L19.Q4,19.Q4,L20.Q1,20.Q1,20.Q2,20.Q3,20.Q4,21.Q1 | 12 |  |  | 0 | CQI=12
DC_E_ERBS_EUTRANCELLFDD_V | pmRadioUeRepCqiDistr3 | 16B,L16B,17Q1,L17.Q4,17.Q4,L17A,L17B,17B,17A,17.Q3,17.Q2,17.Q1,L17.Q3,L17.Q2,L17.Q1,L18.Q3,L18.Q2,L18.Q1,18.Q3,18.Q2,18.Q1,L18.Q4,18.Q4,L19.Q1,19.Q1,L19.Q2,19.Q2,19.Q3,L19.Q3,L19.Q4,19.Q4,L20.Q1,20.Q1,20.Q2,20.Q3,20.Q4,21.Q1 | 13 |  |  | 0 | CQI=13
DC_E_ERBS_EUTRANCELLFDD_V | pmRadioUeRepCqiDistr3 | 16B,L16B,17Q1,L17.Q4,17.Q4,L17A,L17B,17B,17A,17.Q3,17.Q2,17.Q1,L17.Q3,L17.Q2,L17.Q1,L18.Q3,L18.Q2,L18.Q1,18.Q3,18.Q2,18.Q1,L18.Q4,18.Q4,L19.Q1,19.Q1,L19.Q2,19.Q2,19.Q3,L19.Q3,L19.Q4,19.Q4,L20.Q1,20.Q1,20.Q2,20.Q3,20.Q4,21.Q1 | 14 |  |  | 0 | CQI=14
DC_E_ERBS_EUTRANCELLFDD_V | pmRadioUeRepCqiDistr3 | 16B,L16B,17Q1,L17.Q4,17.Q4,L17A,L17B,17B,17A,17.Q3,17.Q2,17.Q1,L17.Q3,L17.Q2,L17.Q1,L18.Q3,L18.Q2,L18.Q1,18.Q3,18.Q2,18.Q1,L18.Q4,18.Q4,L19.Q1,19.Q1,L19.Q2,19.Q2,19.Q3,L19.Q3,L19.Q4,19.Q4,L20.Q1,20.Q1,20.Q2,20.Q3,20.Q4,21.Q1 | 15 |  |  | 0 | CQI=15
DC_E_ERBS_EUTRANCELLFDD_V | pmRadioUeRepCqiDistr3 | 16B,L16B,17Q1,L17.Q4,17.Q4,L17A,L17B,17B,17A,17.Q3,17.Q2,17.Q1,L17.Q3,L17.Q2,L17.Q1,L18.Q3,L18.Q2,L18.Q1,18.Q3,18.Q2,18.Q1,L18.Q4,18.Q4,L19.Q1,19.Q1,L19.Q2,19.Q2,19.Q3,L19.Q3,L19.Q4,19.Q4,L20.Q1,20.Q1,20.Q2,20.Q3,20.Q4,21.Q1 | 2 |  |  | 0 | CQI=2
DC_E_ERBS_EUTRANCELLFDD_V | pmRadioUeRepCqiDistr3 | 16B,L16B,17Q1,L17.Q4,17.Q4,L17A,L17B,17B,17A,17.Q3,17.Q2,17.Q1,L17.Q3,L17.Q2,L17.Q1,L18.Q3,L18.Q2,L18.Q1,18.Q3,18.Q2,18.Q1,L18.Q4,18.Q4,L19.Q1,19.Q1,L19.Q2,19.Q2,19.Q3,L19.Q3,L19.Q4,19.Q4,L20.Q1,20.Q1,20.Q2,20.Q3,20.Q4,21.Q1 | 3 |  |  | 0 | CQI=3
DC_E_ERBS_EUTRANCELLFDD_V | pmRadioUeRepCqiDistr3 | 16B,L16B,17Q1,L17.Q4,17.Q4,L17A,L17B,17B,17A,17.Q3,17.Q2,17.Q1,L17.Q3,L17.Q2,L17.Q1,L18.Q3,L18.Q2,L18.Q1,18.Q3,18.Q2,18.Q1,L18.Q4,18.Q4,L19.Q1,19.Q1,L19.Q2,19.Q2,19.Q3,L19.Q3,L19.Q4,19.Q4,L20.Q1,20.Q1,20.Q2,20.Q3,20.Q4,21.Q1 | 4 |  |  | 0 | CQI=4
DC_E_ERBS_EUTRANCELLFDD_V | pmRadioUeRepCqiDistr3 | 16B,L16B,17Q1,L17.Q4,17.Q4,L17A,L17B,17B,17A,17.Q3,17.Q2,17.Q1,L17.Q3,L17.Q2,L17.Q1,L18.Q3,L18.Q2,L18.Q1,18.Q3,18.Q2,18.Q1,L18.Q4,18.Q4,L19.Q1,19.Q1,L19.Q2,19.Q2,19.Q3,L19.Q3,L19.Q4,19.Q4,L20.Q1,20.Q1,20.Q2,20.Q3,20.Q4,21.Q1 | 5 |  |  | 0 | CQI=5
DC_E_ERBS_EUTRANCELLFDD_V | pmRadioUeRepCqiDistr3 | 16B,L16B,17Q1,L17.Q4,17.Q4,L17A,L17B,17B,17A,17.Q3,17.Q2,17.Q1,L17.Q3,L17.Q2,L17.Q1,L18.Q3,L18.Q2,L18.Q1,18.Q3,18.Q2,18.Q1,L18.Q4,18.Q4,L19.Q1,19.Q1,L19.Q2,19.Q2,19.Q3,L19.Q3,L19.Q4,19.Q4,L20.Q1,20.Q1,20.Q2,20.Q3,20.Q4,21.Q1 | 6 |  |  | 0 | CQI=6
DC_E_ERBS_EUTRANCELLFDD_V | pmRadioUeRepCqiDistr3 | 16B,L16B,17Q1,L17.Q4,17.Q4,L17A,L17B,17B,17A,17.Q3,17.Q2,17.Q1,L17.Q3,L17.Q2,L17.Q1,L18.Q3,L18.Q2,L18.Q1,18.Q3,18.Q2,18.Q1,L18.Q4,18.Q4,L19.Q1,19.Q1,L19.Q2,19.Q2,19.Q3,L19.Q3,L19.Q4,19.Q4,L20.Q1,20.Q1,20.Q2,20.Q3,20.Q4,21.Q1 | 7 |  |  | 0 | CQI=7
DC_E_ERBS_EUTRANCELLFDD_V | pmRadioUeRepCqiDistr3 | 16B,L16B,17Q1,L17.Q4,17.Q4,L17A,L17B,17B,17A,17.Q3,17.Q2,17.Q1,L17.Q3,L17.Q2,L17.Q1,L18.Q3,L18.Q2,L18.Q1,18.Q3,18.Q2,18.Q1,L18.Q4,18.Q4,L19.Q1,19.Q1,L19.Q2,19.Q2,19.Q3,L19.Q3,L19.Q4,19.Q4,L20.Q1,20.Q1,20.Q2,20.Q3,20.Q4,21.Q1 | 8 |  |  | 0 | CQI=8
DC_E_ERBS_EUTRANCELLFDD_V | pmRadioUeRepCqiDistr3 | 16B,L16B,17Q1,L17.Q4,17.Q4,L17A,L17B,17B,17A,17.Q3,17.Q2,17.Q1,L17.Q3,L17.Q2,L17.Q1,L18.Q3,L18.Q2,L18.Q1,18.Q3,18.Q2,18.Q1,L18.Q4,18.Q4,L19.Q1,19.Q1,L19.Q2,19.Q2,19.Q3,L19.Q3,L19.Q4,19.Q4,L20.Q1,20.Q1,20.Q2,20.Q3,20.Q4,21.Q1 | 9 |  |  | 0 | CQI=9
DC_E_ERBS_EUTRANCELLFDD_V | pmCaScheduledUlSum | L16B,16A,L16A,16B,17Q1,L17.Q4,17.Q4,L17A,L17B,17B,17A,17.Q3,17.Q2,17.Q1,L17.Q3,L17.Q2,L17.Q1,L18.Q3,L18.Q2,L18.Q1,18.Q3,18.Q2,18.Q1,L18.Q4,18.Q4,L19.Q1,19.Q1,L19.Q2,19.Q2,19.Q3,L19.Q3,L19.Q4,19.Q4,L20.Q1,20.Q1,20.Q2,20.Q3,20.Q4,21.Q1 | 0 |  |  | 0 | Number of UL CA-activated UEs that have one scheduled cell.
DC_E_ERBS_EUTRANCELLFDD_V | pmCaScheduledUlSum | L16B,16A,L16A,16B,17Q1,L17.Q4,17.Q4,L17A,L17B,17B,17A,17.Q3,17.Q2,17.Q1,L17.Q3,L17.Q2,L17.Q1,L18.Q3,L18.Q2,L18.Q1,18.Q3,18.Q2,18.Q1,L18.Q4,18.Q4,L19.Q1,19.Q1,L19.Q2,19.Q2,19.Q3,L19.Q3,L19.Q4,19.Q4,L20.Q1,20.Q1,20.Q2,20.Q3,20.Q4,21.Q1 | 1 |  |  | 0 | Number of UL CA-activated UEs that have two cells scheduled simultaneously.
DC_E_ERBS_EUTRANCELLFDD_V | pmCaScheduledUlSum | L16B,16A,L16A,16B,17Q1,L17.Q4,17.Q4,L17A,L17B,17B,17A,17.Q3,17.Q2,17.Q1,L17.Q3,L17.Q2,L17.Q1,L18.Q3,L18.Q2,L18.Q1,18.Q3,18.Q2,18.Q1,L18.Q4,18.Q4,L19.Q1,19.Q1,L19.Q2,19.Q2,19.Q3,L19.Q3,L19.Q4,19.Q4,L20.Q1,20.Q1,20.Q2,20.Q3,20.Q4,21.Q1 | 2 |  |  | 0 | Number of UL CA-activated UEs that have three cellsscheduled simultaneously.
DC_E_ERBS_EUTRANCELLFDD_V | pmCaScheduledUlSum | L16B,16A,L16A,16B,17Q1,L17.Q4,17.Q4,L17A,L17B,17B,17A,17.Q3,17.Q2,17.Q1,L17.Q3,L17.Q2,L17.Q1,L18.Q3,L18.Q2,L18.Q1,18.Q3,18.Q2,18.Q1,L18.Q4,18.Q4,L19.Q1,19.Q1,L19.Q2,19.Q2,19.Q3,L19.Q3,L19.Q4,19.Q4,L20.Q1,20.Q1,20.Q2,20.Q3,20.Q4,21.Q1 | 3 |  |  | 0 | Number of UL CA-activated UEs that have four cells scheduled simultaneously.
DC_E_ERBS_EUTRANCELLFDD_V | pmCaScheduledUlSum | L16B,16A,L16A,16B,17Q1,L17.Q4,17.Q4,L17A,L17B,17B,17A,17.Q3,17.Q2,17.Q1,L17.Q3,L17.Q2,L17.Q1,L18.Q3,L18.Q2,L18.Q1,18.Q3,18.Q2,18.Q1,L18.Q4,18.Q4,L19.Q1,19.Q1,L19.Q2,19.Q2,19.Q3,L19.Q3,L19.Q4,19.Q4,L20.Q1,20.Q1,20.Q2,20.Q3,20.Q4,21.Q1 | 4 |  |  | 0 | Number of UL CA-activated UEs that have five cells scheduled simultaneously.
DC_E_ERBS_EUTRANCELLFDD_V | pmRadioHomUeRepRankDistr | L16B,16A,16B,L16A,17Q1,L17.Q4,17.Q4,L17A,L17B,17B,17A,17.Q3,17.Q2,17.Q1,L17.Q3,L17.Q2,L17.Q1,L18.Q3,L18.Q2,L18.Q1,18.Q3,18.Q2,18.Q1,L18.Q4,18.Q4,L19.Q1,19.Q1,L19.Q2,19.Q2,19.Q3,L19.Q3,L19.Q4,19.Q4,L20.Q1,20.Q1,20.Q2,20.Q3,20.Q4,21.Q1 | 0 |  |  | 0 | Rank = 1
DC_E_ERBS_EUTRANCELLFDD_V | pmRadioHomUeRepRankDistr | L16B,16A,16B,L16A,17Q1,L17.Q4,17.Q4,L17A,L17B,17B,17A,17.Q3,17.Q2,17.Q1,L17.Q3,L17.Q2,L17.Q1,L18.Q3,L18.Q2,L18.Q1,18.Q3,18.Q2,18.Q1,L18.Q4,18.Q4,L19.Q1,19.Q1,L19.Q2,19.Q2,19.Q3,L19.Q3,L19.Q4,19.Q4,L20.Q1,20.Q1,20.Q2,20.Q3,20.Q4,21.Q1 | 1 |  |  | 0 | Rank = 2
DC_E_ERBS_EUTRANCELLFDD_V | pmRadioHomUeRepRankDistr | L16B,16A,16B,L16A,17Q1,L17.Q4,17.Q4,L17A,L17B,17B,17A,17.Q3,17.Q2,17.Q1,L17.Q3,L17.Q2,L17.Q1,L18.Q3,L18.Q2,L18.Q1,18.Q3,18.Q2,18.Q1,L18.Q4,18.Q4,L19.Q1,19.Q1,L19.Q2,19.Q2,19.Q3,L19.Q3,L19.Q4,19.Q4,L20.Q1,20.Q1,20.Q2,20.Q3,20.Q4,21.Q1 | 2 |  |  | 0 | Rank = 3
DC_E_ERBS_EUTRANCELLFDD_V | pmRadioHomUeRepRankDistr | L16B,16A,16B,L16A,17Q1,L17.Q4,17.Q4,L17A,L17B,17B,17A,17.Q3,17.Q2,17.Q1,L17.Q3,L17.Q2,L17.Q1,L18.Q3,L18.Q2,L18.Q1,18.Q3,18.Q2,18.Q1,L18.Q4,18.Q4,L19.Q1,19.Q1,L19.Q2,19.Q2,19.Q3,L19.Q3,L19.Q4,19.Q4,L20.Q1,20.Q1,20.Q2,20.Q3,20.Q4,21.Q1 | 3 |  |  | 0 | Rank = 4
DC_E_ERBS_EUTRANCELLFDD_V | pmCellDlSeUtilization | L16A,16B,L16B,16A,17Q1,L17.Q4,17.Q4,L17A,L17B,17B,17A,17.Q3,17.Q2,17.Q1,L17.Q3,L17.Q2,L17.Q1,L18.Q3,L18.Q2,L18.Q1,18.Q3,18.Q2,18.Q1,L18.Q4,18.Q4,L19.Q1,19.Q1,L19.Q2,19.Q2,19.Q3,L19.Q3,L19.Q4,19.Q4,L20.Q1,20.Q1,20.Q2,20.Q3,20.Q4,21.Q1 | 0 | 0 | 5 | 0 | %
DC_E_ERBS_EUTRANCELLFDD_V | pmCellDlSeUtilization | L16A,16B,L16B,16A,17Q1,L17.Q4,17.Q4,L17A,L17B,17B,17A,17.Q3,17.Q2,17.Q1,L17.Q3,L17.Q2,L17.Q1,L18.Q3,L18.Q2,L18.Q1,18.Q3,18.Q2,18.Q1,L18.Q4,18.Q4,L19.Q1,19.Q1,L19.Q2,19.Q2,19.Q3,L19.Q3,L19.Q4,19.Q4,L20.Q1,20.Q1,20.Q2,20.Q3,20.Q4,21.Q1 | 1 | 6 | 10 | 0 | %
DC_E_ERBS_EUTRANCELLFDD_V | pmCellDlSeUtilization | L16A,16B,L16B,16A,17Q1,L17.Q4,17.Q4,L17A,L17B,17B,17A,17.Q3,17.Q2,17.Q1,L17.Q3,L17.Q2,L17.Q1,L18.Q3,L18.Q2,L18.Q1,18.Q3,18.Q2,18.Q1,L18.Q4,18.Q4,L19.Q1,19.Q1,L19.Q2,19.Q2,19.Q3,L19.Q3,L19.Q4,19.Q4,L20.Q1,20.Q1,20.Q2,20.Q3,20.Q4,21.Q1 | 10 | 51 | 55 | 0 | %
DC_E_ERBS_EUTRANCELLFDD_V | pmCellDlSeUtilization | L16A,16B,L16B,16A,17Q1,L17.Q4,17.Q4,L17A,L17B,17B,17A,17.Q3,17.Q2,17.Q1,L17.Q3,L17.Q2,L17.Q1,L18.Q3,L18.Q2,L18.Q1,18.Q3,18.Q2,18.Q1,L18.Q4,18.Q4,L19.Q1,19.Q1,L19.Q2,19.Q2,19.Q3,L19.Q3,L19.Q4,19.Q4,L20.Q1,20.Q1,20.Q2,20.Q3,20.Q4,21.Q1 | 11 | 56 | 60 | 0 | %
DC_E_ERBS_EUTRANCELLFDD_V | pmCellDlSeUtilization | L16A,16B,L16B,16A,17Q1,L17.Q4,17.Q4,L17A,L17B,17B,17A,17.Q3,17.Q2,17.Q1,L17.Q3,L17.Q2,L17.Q1,L18.Q3,L18.Q2,L18.Q1,18.Q3,18.Q2,18.Q1,L18.Q4,18.Q4,L19.Q1,19.Q1,L19.Q2,19.Q2,19.Q3,L19.Q3,L19.Q4,19.Q4,L20.Q1,20.Q1,20.Q2,20.Q3,20.Q4,21.Q1 | 12 | 61 | 65 | 0 | %
DC_E_ERBS_EUTRANCELLFDD_V | pmCellDlSeUtilization | L16A,16B,L16B,16A,17Q1,L17.Q4,17.Q4,L17A,L17B,17B,17A,17.Q3,17.Q2,17.Q1,L17.Q3,L17.Q2,L17.Q1,L18.Q3,L18.Q2,L18.Q1,18.Q3,18.Q2,18.Q1,L18.Q4,18.Q4,L19.Q1,19.Q1,L19.Q2,19.Q2,19.Q3,L19.Q3,L19.Q4,19.Q4,L20.Q1,20.Q1,20.Q2,20.Q3,20.Q4,21.Q1 | 13 | 66 | 70 | 0 | %
DC_E_ERBS_EUTRANCELLFDD_V | pmCellDlSeUtilization | L16A,16B,L16B,16A,17Q1,L17.Q4,17.Q4,L17A,L17B,17B,17A,17.Q3,17.Q2,17.Q1,L17.Q3,L17.Q2,L17.Q1,L18.Q3,L18.Q2,L18.Q1,18.Q3,18.Q2,18.Q1,L18.Q4,18.Q4,L19.Q1,19.Q1,L19.Q2,19.Q2,19.Q3,L19.Q3,L19.Q4,19.Q4,L20.Q1,20.Q1,20.Q2,20.Q3,20.Q4,21.Q1 | 14 | 71 | 75 | 0 | %
DC_E_ERBS_EUTRANCELLFDD_V | pmCellDlSeUtilization | L16A,16B,L16B,16A,17Q1,L17.Q4,17.Q4,L17A,L17B,17B,17A,17.Q3,17.Q2,17.Q1,L17.Q3,L17.Q2,L17.Q1,L18.Q3,L18.Q2,L18.Q1,18.Q3,18.Q2,18.Q1,L18.Q4,18.Q4,L19.Q1,19.Q1,L19.Q2,19.Q2,19.Q3,L19.Q3,L19.Q4,19.Q4,L20.Q1,20.Q1,20.Q2,20.Q3,20.Q4,21.Q1 | 15 | 76 | 80 | 0 | %
DC_E_ERBS_EUTRANCELLFDD_V | pmCellDlSeUtilization | L16A,16B,L16B,16A,17Q1,L17.Q4,17.Q4,L17A,L17B,17B,17A,17.Q3,17.Q2,17.Q1,L17.Q3,L17.Q2,L17.Q1,L18.Q3,L18.Q2,L18.Q1,18.Q3,18.Q2,18.Q1,L18.Q4,18.Q4,L19.Q1,19.Q1,L19.Q2,19.Q2,19.Q3,L19.Q3,L19.Q4,19.Q4,L20.Q1,20.Q1,20.Q2,20.Q3,20.Q4,21.Q1 | 16 | 81 | 85 | 0 | %
DC_E_ERBS_EUTRANCELLFDD_V | pmCellDlSeUtilization | L16A,16B,L16B,16A,17Q1,L17.Q4,17.Q4,L17A,L17B,17B,17A,17.Q3,17.Q2,17.Q1,L17.Q3,L17.Q2,L17.Q1,L18.Q3,L18.Q2,L18.Q1,18.Q3,18.Q2,18.Q1,L18.Q4,18.Q4,L19.Q1,19.Q1,L19.Q2,19.Q2,19.Q3,L19.Q3,L19.Q4,19.Q4,L20.Q1,20.Q1,20.Q2,20.Q3,20.Q4,21.Q1 | 17 | 86 | 90 | 0 | %
DC_E_ERBS_EUTRANCELLFDD_V | pmCellDlSeUtilization | L16A,16B,L16B,16A,17Q1,L17.Q4,17.Q4,L17A,L17B,17B,17A,17.Q3,17.Q2,17.Q1,L17.Q3,L17.Q2,L17.Q1,L18.Q3,L18.Q2,L18.Q1,18.Q3,18.Q2,18.Q1,L18.Q4,18.Q4,L19.Q1,19.Q1,L19.Q2,19.Q2,19.Q3,L19.Q3,L19.Q4,19.Q4,L20.Q1,20.Q1,20.Q2,20.Q3,20.Q4,21.Q1 | 18 | 91 | 95 | 0 | %
DC_E_ERBS_EUTRANCELLFDD_V | pmCellDlSeUtilization | L16A,16B,L16B,16A,17Q1,L17.Q4,17.Q4,L17A,L17B,17B,17A,17.Q3,17.Q2,17.Q1,L17.Q3,L17.Q2,L17.Q1,L18.Q3,L18.Q2,L18.Q1,18.Q3,18.Q2,18.Q1,L18.Q4,18.Q4,L19.Q1,19.Q1,L19.Q2,19.Q2,19.Q3,L19.Q3,L19.Q4,19.Q4,L20.Q1,20.Q1,20.Q2,20.Q3,20.Q4,21.Q1 | 19 | 96 | 100 | 0 | %
DC_E_ERBS_EUTRANCELLFDD_V | pmCellDlSeUtilization | L16A,16B,L16B,16A,17Q1,L17.Q4,17.Q4,L17A,L17B,17B,17A,17.Q3,17.Q2,17.Q1,L17.Q3,L17.Q2,L17.Q1,L18.Q3,L18.Q2,L18.Q1,18.Q3,18.Q2,18.Q1,L18.Q4,18.Q4,L19.Q1,19.Q1,L19.Q2,19.Q2,19.Q3,L19.Q3,L19.Q4,19.Q4,L20.Q1,20.Q1,20.Q2,20.Q3,20.Q4,21.Q1 | 2 | 11 | 15 | 0 | %
DC_E_ERBS_EUTRANCELLFDD_V | pmCellDlSeUtilization | L16A,16B,L16B,16A,17Q1,L17.Q4,17.Q4,L17A,L17B,17B,17A,17.Q3,17.Q2,17.Q1,L17.Q3,L17.Q2,L17.Q1,L18.Q3,L18.Q2,L18.Q1,18.Q3,18.Q2,18.Q1,L18.Q4,18.Q4,L19.Q1,19.Q1,L19.Q2,19.Q2,19.Q3,L19.Q3,L19.Q4,19.Q4,L20.Q1,20.Q1,20.Q2,20.Q3,20.Q4,21.Q1 | 3 | 16 | 20 | 0 | %
DC_E_ERBS_EUTRANCELLFDD_V | pmCellDlSeUtilization | L16A,16B,L16B,16A,17Q1,L17.Q4,17.Q4,L17A,L17B,17B,17A,17.Q3,17.Q2,17.Q1,L17.Q3,L17.Q2,L17.Q1,L18.Q3,L18.Q2,L18.Q1,18.Q3,18.Q2,18.Q1,L18.Q4,18.Q4,L19.Q1,19.Q1,L19.Q2,19.Q2,19.Q3,L19.Q3,L19.Q4,19.Q4,L20.Q1,20.Q1,20.Q2,20.Q3,20.Q4,21.Q1 | 4 | 21 | 25 | 0 | %
DC_E_ERBS_EUTRANCELLFDD_V | pmCellDlSeUtilization | L16A,16B,L16B,16A,17Q1,L17.Q4,17.Q4,L17A,L17B,17B,17A,17.Q3,17.Q2,17.Q1,L17.Q3,L17.Q2,L17.Q1,L18.Q3,L18.Q2,L18.Q1,18.Q3,18.Q2,18.Q1,L18.Q4,18.Q4,L19.Q1,19.Q1,L19.Q2,19.Q2,19.Q3,L19.Q3,L19.Q4,19.Q4,L20.Q1,20.Q1,20.Q2,20.Q3,20.Q4,21.Q1 | 5 | 26 | 30 | 0 | %
DC_E_ERBS_EUTRANCELLFDD_V | pmCellDlSeUtilization | L16A,16B,L16B,16A,17Q1,L17.Q4,17.Q4,L17A,L17B,17B,17A,17.Q3,17.Q2,17.Q1,L17.Q3,L17.Q2,L17.Q1,L18.Q3,L18.Q2,L18.Q1,18.Q3,18.Q2,18.Q1,L18.Q4,18.Q4,L19.Q1,19.Q1,L19.Q2,19.Q2,19.Q3,L19.Q3,L19.Q4,19.Q4,L20.Q1,20.Q1,20.Q2,20.Q3,20.Q4,21.Q1 | 6 | 31 | 35 | 0 | %
DC_E_ERBS_EUTRANCELLFDD_V | pmCellDlSeUtilization | L16A,16B,L16B,16A,17Q1,L17.Q4,17.Q4,L17A,L17B,17B,17A,17.Q3,17.Q2,17.Q1,L17.Q3,L17.Q2,L17.Q1,L18.Q3,L18.Q2,L18.Q1,18.Q3,18.Q2,18.Q1,L18.Q4,18.Q4,L19.Q1,19.Q1,L19.Q2,19.Q2,19.Q3,L19.Q3,L19.Q4,19.Q4,L20.Q1,20.Q1,20.Q2,20.Q3,20.Q4,21.Q1 | 7 | 36 | 40 | 0 | %
DC_E_ERBS_EUTRANCELLFDD_V | pmCellDlSeUtilization | L16A,16B,L16B,16A,17Q1,L17.Q4,17.Q4,L17A,L17B,17B,17A,17.Q3,17.Q2,17.Q1,L17.Q3,L17.Q2,L17.Q1,L18.Q3,L18.Q2,L18.Q1,18.Q3,18.Q2,18.Q1,L18.Q4,18.Q4,L19.Q1,19.Q1,L19.Q2,19.Q2,19.Q3,L19.Q3,L19.Q4,19.Q4,L20.Q1,20.Q1,20.Q2,20.Q3,20.Q4,21.Q1 | 8 | 41 | 45 | 0 | %
DC_E_ERBS_EUTRANCELLFDD_V | pmCellDlSeUtilization | L16A,16B,L16B,16A,17Q1,L17.Q4,17.Q4,L17A,L17B,17B,17A,17.Q3,17.Q2,17.Q1,L17.Q3,L17.Q2,L17.Q1,L18.Q3,L18.Q2,L18.Q1,18.Q3,18.Q2,18.Q1,L18.Q4,18.Q4,L19.Q1,19.Q1,L19.Q2,19.Q2,19.Q3,L19.Q3,L19.Q4,19.Q4,L20.Q1,20.Q1,20.Q2,20.Q3,20.Q4,21.Q1 | 9 | 46 | 50 | 0 | %
DC_E_ERBS_EUTRANCELLFDD_V | pmCaActDlIeNbSum | L16A,16A,16B,L16B,17Q1,L17.Q4,17.Q4,L17A,L17B,17B,17A,17.Q3,17.Q2,17.Q1,L17.Q3,L17.Q2,L17.Q1,L18.Q3,L18.Q2,L18.Q1,18.Q3,18.Q2,18.Q1,L18.Q4,18.Q4,L19.Q1,19.Q1,L19.Q2,19.Q2,19.Q3,L19.Q3,L19.Q4,19.Q4,L20.Q1,20.Q1,20.Q2,20.Q3,20.Q4,21.Q1 | 0 |  |  | 0 | No of DL CA-configured UE instances has no activated DL inter-eNodeB Scell
DC_E_ERBS_EUTRANCELLFDD_V | pmCaActDlIeNbSum | L16A,16A,16B,L16B,17Q1,L17.Q4,17.Q4,L17A,L17B,17B,17A,17.Q3,17.Q2,17.Q1,L17.Q3,L17.Q2,L17.Q1,L18.Q3,L18.Q2,L18.Q1,18.Q3,18.Q2,18.Q1,L18.Q4,18.Q4,L19.Q1,19.Q1,L19.Q2,19.Q2,19.Q3,L19.Q3,L19.Q4,19.Q4,L20.Q1,20.Q1,20.Q2,20.Q3,20.Q4,21.Q1 | 1 |  |  | 0 | No of DL CA-configured UE instances has 1 activated DL inter-eNodeB SCell.
DC_E_ERBS_EUTRANCELLFDD_V | pmCaActDlIeNbSum | L16A,16A,16B,L16B,17Q1,L17.Q4,17.Q4,L17A,L17B,17B,17A,17.Q3,17.Q2,17.Q1,L17.Q3,L17.Q2,L17.Q1,L18.Q3,L18.Q2,L18.Q1,18.Q3,18.Q2,18.Q1,L18.Q4,18.Q4,L19.Q1,19.Q1,L19.Q2,19.Q2,19.Q3,L19.Q3,L19.Q4,19.Q4,L20.Q1,20.Q1,20.Q2,20.Q3,20.Q4,21.Q1 | 2 |  |  | 0 | No of DL CA-configured UE instances has 2 activated DL inter-eNodeB Scells
DC_E_ERBS_EUTRANCELLFDD_V | pmCaActDlIeNbSum | L16A,16A,16B,L16B,17Q1,L17.Q4,17.Q4,L17A,L17B,17B,17A,17.Q3,17.Q2,17.Q1,L17.Q3,L17.Q2,L17.Q1,L18.Q3,L18.Q2,L18.Q1,18.Q3,18.Q2,18.Q1,L18.Q4,18.Q4,L19.Q1,19.Q1,L19.Q2,19.Q2,19.Q3,L19.Q3,L19.Q4,19.Q4,L20.Q1,20.Q1,20.Q2,20.Q3,20.Q4,21.Q1 | 3 |  |  | 0 | No of DL CA-configured UE instances has 3 activated DL inter-eNodeB Scells
DC_E_ERBS_EUTRANCELLFDD_V | pmCaActDlIeNbSum | L16A,16A,16B,L16B,17Q1,L17.Q4,17.Q4,L17A,L17B,17B,17A,17.Q3,17.Q2,17.Q1,L17.Q3,L17.Q2,L17.Q1,L18.Q3,L18.Q2,L18.Q1,18.Q3,18.Q2,18.Q1,L18.Q4,18.Q4,L19.Q1,19.Q1,L19.Q2,19.Q2,19.Q3,L19.Q3,L19.Q4,19.Q4,L20.Q1,20.Q1,20.Q2,20.Q3,20.Q4,21.Q1 | 4 |  |  | 0 | No of DL CA-configured UE instances has 4 activated DL inter-eNodeB Scells
DC_E_ERBS_EUTRANCELLFDD_V | pmRaRrcRspDistr | 16B,L16A,16A,L16B,17Q1,L17.Q4,17.Q4,L17A,L17B,17B,17A,17.Q3,17.Q2,17.Q1,L17.Q3,L17.Q2,L17.Q1,L18.Q3,L18.Q2,L18.Q1,18.Q3,18.Q2,18.Q1,L18.Q4,18.Q4,L19.Q1,19.Q1,L19.Q2,19.Q2,19.Q3,L19.Q3,L19.Q4,19.Q4,L20.Q1,20.Q1,20.Q2,20.Q3,20.Q4,21.Q1 | 0 | 0 | 10 | 0 | ms
DC_E_ERBS_EUTRANCELLFDD_V | pmRaRrcRspDistr | 16B,L16A,16A,L16B,17Q1,L17.Q4,17.Q4,L17A,L17B,17B,17A,17.Q3,17.Q2,17.Q1,L17.Q3,L17.Q2,L17.Q1,L18.Q3,L18.Q2,L18.Q1,18.Q3,18.Q2,18.Q1,L18.Q4,18.Q4,L19.Q1,19.Q1,L19.Q2,19.Q2,19.Q3,L19.Q3,L19.Q4,19.Q4,L20.Q1,20.Q1,20.Q2,20.Q3,20.Q4,21.Q1 | 1 | 11 | 20 | 0 | ms
DC_E_ERBS_EUTRANCELLFDD_V | pmRaRrcRspDistr | 16B,L16A,16A,L16B,17Q1,L17.Q4,17.Q4,L17A,L17B,17B,17A,17.Q3,17.Q2,17.Q1,L17.Q3,L17.Q2,L17.Q1,L18.Q3,L18.Q2,L18.Q1,18.Q3,18.Q2,18.Q1,L18.Q4,18.Q4,L19.Q1,19.Q1,L19.Q2,19.Q2,19.Q3,L19.Q3,L19.Q4,19.Q4,L20.Q1,20.Q1,20.Q2,20.Q3,20.Q4,21.Q1 | 2 | 21 | 40 | 0 | ms
DC_E_ERBS_EUTRANCELLFDD_V | pmRaRrcRspDistr | 16B,L16A,16A,L16B,17Q1,L17.Q4,17.Q4,L17A,L17B,17B,17A,17.Q3,17.Q2,17.Q1,L17.Q3,L17.Q2,L17.Q1,L18.Q3,L18.Q2,L18.Q1,18.Q3,18.Q2,18.Q1,L18.Q4,18.Q4,L19.Q1,19.Q1,L19.Q2,19.Q2,19.Q3,L19.Q3,L19.Q4,19.Q4,L20.Q1,20.Q1,20.Q2,20.Q3,20.Q4,21.Q1 | 3 | 41 | 60 | 0 | ms
DC_E_ERBS_EUTRANCELLFDD_V | pmRaRrcRspDistr | 16B,L16A,16A,L16B,17Q1,L17.Q4,17.Q4,L17A,L17B,17B,17A,17.Q3,17.Q2,17.Q1,L17.Q3,L17.Q2,L17.Q1,L18.Q3,L18.Q2,L18.Q1,18.Q3,18.Q2,18.Q1,L18.Q4,18.Q4,L19.Q1,19.Q1,L19.Q2,19.Q2,19.Q3,L19.Q3,L19.Q4,19.Q4,L20.Q1,20.Q1,20.Q2,20.Q3,20.Q4,21.Q1 | 4 | 61 | 80 | 0 | ms
DC_E_ERBS_EUTRANCELLFDD_V | pmRaRrcRspDistr | 16B,L16A,16A,L16B,17Q1,L17.Q4,17.Q4,L17A,L17B,17B,17A,17.Q3,17.Q2,17.Q1,L17.Q3,L17.Q2,L17.Q1,L18.Q3,L18.Q2,L18.Q1,18.Q3,18.Q2,18.Q1,L18.Q4,18.Q4,L19.Q1,19.Q1,L19.Q2,19.Q2,19.Q3,L19.Q3,L19.Q4,19.Q4,L20.Q1,20.Q1,20.Q2,20.Q3,20.Q4,21.Q1 | 5 | 81 | 100 | 0 | ms
DC_E_ERBS_EUTRANCELLFDD_V | pmRaRrcRspDistr | 16B,L16A,16A,L16B,17Q1,L17.Q4,17.Q4,L17A,L17B,17B,17A,17.Q3,17.Q2,17.Q1,L17.Q3,L17.Q2,L17.Q1,L18.Q3,L18.Q2,L18.Q1,18.Q3,18.Q2,18.Q1,L18.Q4,18.Q4,L19.Q1,19.Q1,L19.Q2,19.Q2,19.Q3,L19.Q3,L19.Q4,19.Q4,L20.Q1,20.Q1,20.Q2,20.Q3,20.Q4,21.Q1 | 6 | 101 | 200 | 0 | ms
DC_E_ERBS_EUTRANCELLFDD_V | pmRaRrcRspDistr | 16B,L16A,16A,L16B,17Q1,L17.Q4,17.Q4,L17A,L17B,17B,17A,17.Q3,17.Q2,17.Q1,L17.Q3,L17.Q2,L17.Q1,L18.Q3,L18.Q2,L18.Q1,18.Q3,18.Q2,18.Q1,L18.Q4,18.Q4,L19.Q1,19.Q1,L19.Q2,19.Q2,19.Q3,L19.Q3,L19.Q4,19.Q4,L20.Q1,20.Q1,20.Q2,20.Q3,20.Q4,21.Q1 | 7 | 201 | 300 | 0 | ms
DC_E_ERBS_EUTRANCELLFDD_V | pmRaRrcRspDistr | 16B,L16A,16A,L16B,17Q1,L17.Q4,17.Q4,L17A,L17B,17B,17A,17.Q3,17.Q2,17.Q1,L17.Q3,L17.Q2,L17.Q1,L18.Q3,L18.Q2,L18.Q1,18.Q3,18.Q2,18.Q1,L18.Q4,18.Q4,L19.Q1,19.Q1,L19.Q2,19.Q2,19.Q3,L19.Q3,L19.Q4,19.Q4,L20.Q1,20.Q1,20.Q2,20.Q3,20.Q4,21.Q1 | 8 | >300 |  | 0 | ms
DC_E_ERBS_EUTRANCELLFDD_V | pmPrbUsedDlDtchVirtualCellsDistr | 16A,L16A,16B,L16B,17Q1,L17.Q4,17.Q4,L17A,L17B,17B,17A,17.Q3,17.Q2,17.Q1,L17.Q3,L17.Q2,L17.Q1,L18.Q3,L18.Q2,L18.Q1,18.Q3,18.Q2,18.Q1,L18.Q4,18.Q4,L19.Q1,19.Q1,L19.Q2,19.Q2,19.Q3,L19.Q3,L19.Q4,19.Q4,L20.Q1,20.Q1,20.Q2,20.Q3,20.Q4,21.Q1 | 0 |  |  | 0 | Number of PRB pairs only used for one UE within a combined cell.
DC_E_ERBS_EUTRANCELLFDD_V | pmPrbUsedDlDtchVirtualCellsDistr | 16A,L16A,16B,L16B,17Q1,L17.Q4,17.Q4,L17A,L17B,17B,17A,17.Q3,17.Q2,17.Q1,L17.Q3,L17.Q2,L17.Q1,L18.Q3,L18.Q2,L18.Q1,18.Q3,18.Q2,18.Q1,L18.Q4,18.Q4,L19.Q1,19.Q1,L19.Q2,19.Q2,19.Q3,L19.Q3,L19.Q4,19.Q4,L20.Q1,20.Q1,20.Q2,20.Q3,20.Q4,21.Q1 | 1 |  |  | 0 | Number of PRB pairs used simultaneously in 2 sectors of a combined cell.
DC_E_ERBS_EUTRANCELLFDD_V | pmPrbUsedDlDtchVirtualCellsDistr | 16A,L16A,16B,L16B,17Q1,L17.Q4,17.Q4,L17A,L17B,17B,17A,17.Q3,17.Q2,17.Q1,L17.Q3,L17.Q2,L17.Q1,L18.Q3,L18.Q2,L18.Q1,18.Q3,18.Q2,18.Q1,L18.Q4,18.Q4,L19.Q1,19.Q1,L19.Q2,19.Q2,19.Q3,L19.Q3,L19.Q4,19.Q4,L20.Q1,20.Q1,20.Q2,20.Q3,20.Q4,21.Q1 | 2 |  |  | 0 | Number of PRB pairs used simultaneously in 3 sectors of a combined cell.
DC_E_ERBS_EUTRANCELLFDD_V | pmPrbUsedDlDtchVirtualCellsDistr | 16A,L16A,16B,L16B,17Q1,L17.Q4,17.Q4,L17A,L17B,17B,17A,17.Q3,17.Q2,17.Q1,L17.Q3,L17.Q2,L17.Q1,L18.Q3,L18.Q2,L18.Q1,18.Q3,18.Q2,18.Q1,L18.Q4,18.Q4,L19.Q1,19.Q1,L19.Q2,19.Q2,19.Q3,L19.Q3,L19.Q4,19.Q4,L20.Q1,20.Q1,20.Q2,20.Q3,20.Q4,21.Q1 | 3 |  |  | 0 | Number of PRB pairs used simultaneously in 4 sectors of a combined cell.
DC_E_ERBS_EUTRANCELLFDD_V | pmPrbUsedDlDtchVirtualCellsDistr | 16A,L16A,16B,L16B,17Q1,L17.Q4,17.Q4,L17A,L17B,17B,17A,17.Q3,17.Q2,17.Q1,L17.Q3,L17.Q2,L17.Q1,L18.Q3,L18.Q2,L18.Q1,18.Q3,18.Q2,18.Q1,L18.Q4,18.Q4,L19.Q1,19.Q1,L19.Q2,19.Q2,19.Q3,L19.Q3,L19.Q4,19.Q4,L20.Q1,20.Q1,20.Q2,20.Q3,20.Q4,21.Q1 | 4 |  |  | 0 | Number of PRB pairs used simultaneously in 5 sectors of a combined cell.
DC_E_ERBS_EUTRANCELLFDD_V | pmPrbUsedDlDtchVirtualCellsDistr | 16A,L16A,16B,L16B,17Q1,L17.Q4,17.Q4,L17A,L17B,17B,17A,17.Q3,17.Q2,17.Q1,L17.Q3,L17.Q2,L17.Q1,L18.Q3,L18.Q2,L18.Q1,18.Q3,18.Q2,18.Q1,L18.Q4,18.Q4,L19.Q1,19.Q1,L19.Q2,19.Q2,19.Q3,L19.Q3,L19.Q4,19.Q4,L20.Q1,20.Q1,20.Q2,20.Q3,20.Q4,21.Q1 | 5 |  |  | 0 | Number of PRB pairs used simultaneously in 6 sectors of a combined cell.
DC_E_ERBS_EUTRANCELLFDD_V | pmPrbUsedDlDtchVirtualCellsDistr | 16A,L16A,16B,L16B,17Q1,L17.Q4,17.Q4,L17A,L17B,17B,17A,17.Q3,17.Q2,17.Q1,L17.Q3,L17.Q2,L17.Q1,L18.Q3,L18.Q2,L18.Q1,18.Q3,18.Q2,18.Q1,L18.Q4,18.Q4,L19.Q1,19.Q1,L19.Q2,19.Q2,19.Q3,L19.Q3,L19.Q4,19.Q4,L20.Q1,20.Q1,20.Q2,20.Q3,20.Q4,21.Q1 | 6 |  |  | 0 | Number of PRB pairs used simultaneously in 7 sectors of a combined cell.
DC_E_ERBS_EUTRANCELLFDD_V | pmPrbUsedDlDtchVirtualCellsDistr | 16A,L16A,16B,L16B,17Q1,L17.Q4,17.Q4,L17A,L17B,17B,17A,17.Q3,17.Q2,17.Q1,L17.Q3,L17.Q2,L17.Q1,L18.Q3,L18.Q2,L18.Q1,18.Q3,18.Q2,18.Q1,L18.Q4,18.Q4,L19.Q1,19.Q1,L19.Q2,19.Q2,19.Q3,L19.Q3,L19.Q4,19.Q4,L20.Q1,20.Q1,20.Q2,20.Q3,20.Q4,21.Q1 | 7 |  |  | 0 | No of PRB pairs used simultaneously in 8 or more sectors of a combined cell.
DC_E_ERBS_EUTRANCELLFDD_V | pmRadioUeRepCqiDistr4 | 16B,L16B,17Q1,L17.Q4,17.Q4,L17A,L17B,17B,17A,17.Q3,17.Q2,17.Q1,L17.Q3,L17.Q2,L17.Q1,L18.Q3,L18.Q2,L18.Q1,18.Q3,18.Q2,18.Q1,L18.Q4,18.Q4,L19.Q1,19.Q1,L19.Q2,19.Q2,19.Q3,L19.Q3,L19.Q4,19.Q4,L20.Q1,20.Q1,20.Q2,20.Q3,20.Q4,21.Q1 | 0 |  |  | 0 | CQI = 0
DC_E_ERBS_EUTRANCELLFDD_V | pmRadioUeRepCqiDistr4 | 16B,L16B,17Q1,L17.Q4,17.Q4,L17A,L17B,17B,17A,17.Q3,17.Q2,17.Q1,L17.Q3,L17.Q2,L17.Q1,L18.Q3,L18.Q2,L18.Q1,18.Q3,18.Q2,18.Q1,L18.Q4,18.Q4,L19.Q1,19.Q1,L19.Q2,19.Q2,19.Q3,L19.Q3,L19.Q4,19.Q4,L20.Q1,20.Q1,20.Q2,20.Q3,20.Q4,21.Q1 | 1 |  |  | 0 | CQI = 1
DC_E_ERBS_EUTRANCELLFDD_V | pmRadioUeRepCqiDistr4 | 16B,L16B,17Q1,L17.Q4,17.Q4,L17A,L17B,17B,17A,17.Q3,17.Q2,17.Q1,L17.Q3,L17.Q2,L17.Q1,L18.Q3,L18.Q2,L18.Q1,18.Q3,18.Q2,18.Q1,L18.Q4,18.Q4,L19.Q1,19.Q1,L19.Q2,19.Q2,19.Q3,L19.Q3,L19.Q4,19.Q4,L20.Q1,20.Q1,20.Q2,20.Q3,20.Q4,21.Q1 | 10 |  |  | 0 | CQI = 10
DC_E_ERBS_EUTRANCELLFDD_V | pmRadioUeRepCqiDistr4 | 16B,L16B,17Q1,L17.Q4,17.Q4,L17A,L17B,17B,17A,17.Q3,17.Q2,17.Q1,L17.Q3,L17.Q2,L17.Q1,L18.Q3,L18.Q2,L18.Q1,18.Q3,18.Q2,18.Q1,L18.Q4,18.Q4,L19.Q1,19.Q1,L19.Q2,19.Q2,19.Q3,L19.Q3,L19.Q4,19.Q4,L20.Q1,20.Q1,20.Q2,20.Q3,20.Q4,21.Q1 | 11 |  |  | 0 | CQI = 11
DC_E_ERBS_EUTRANCELLFDD_V | pmRadioUeRepCqiDistr4 | 16B,L16B,17Q1,L17.Q4,17.Q4,L17A,L17B,17B,17A,17.Q3,17.Q2,17.Q1,L17.Q3,L17.Q2,L17.Q1,L18.Q3,L18.Q2,L18.Q1,18.Q3,18.Q2,18.Q1,L18.Q4,18.Q4,L19.Q1,19.Q1,L19.Q2,19.Q2,19.Q3,L19.Q3,L19.Q4,19.Q4,L20.Q1,20.Q1,20.Q2,20.Q3,20.Q4,21.Q1 | 12 |  |  | 0 | CQI = 12
DC_E_ERBS_EUTRANCELLFDD_V | pmRadioUeRepCqiDistr4 | 16B,L16B,17Q1,L17.Q4,17.Q4,L17A,L17B,17B,17A,17.Q3,17.Q2,17.Q1,L17.Q3,L17.Q2,L17.Q1,L18.Q3,L18.Q2,L18.Q1,18.Q3,18.Q2,18.Q1,L18.Q4,18.Q4,L19.Q1,19.Q1,L19.Q2,19.Q2,19.Q3,L19.Q3,L19.Q4,19.Q4,L20.Q1,20.Q1,20.Q2,20.Q3,20.Q4,21.Q1 | 13 |  |  | 0 | CQI = 13
DC_E_ERBS_EUTRANCELLFDD_V | pmRadioUeRepCqiDistr4 | 16B,L16B,17Q1,L17.Q4,17.Q4,L17A,L17B,17B,17A,17.Q3,17.Q2,17.Q1,L17.Q3,L17.Q2,L17.Q1,L18.Q3,L18.Q2,L18.Q1,18.Q3,18.Q2,18.Q1,L18.Q4,18.Q4,L19.Q1,19.Q1,L19.Q2,19.Q2,19.Q3,L19.Q3,L19.Q4,19.Q4,L20.Q1,20.Q1,20.Q2,20.Q3,20.Q4,21.Q1 | 14 |  |  | 0 | CQI = 14
DC_E_ERBS_EUTRANCELLFDD_V | pmRadioUeRepCqiDistr4 | 16B,L16B,17Q1,L17.Q4,17.Q4,L17A,L17B,17B,17A,17.Q3,17.Q2,17.Q1,L17.Q3,L17.Q2,L17.Q1,L18.Q3,L18.Q2,L18.Q1,18.Q3,18.Q2,18.Q1,L18.Q4,18.Q4,L19.Q1,19.Q1,L19.Q2,19.Q2,19.Q3,L19.Q3,L19.Q4,19.Q4,L20.Q1,20.Q1,20.Q2,20.Q3,20.Q4,21.Q1 | 15 |  |  | 0 | CQI = 15
DC_E_ERBS_EUTRANCELLFDD_V | pmRadioUeRepCqiDistr4 | 16B,L16B,17Q1,L17.Q4,17.Q4,L17A,L17B,17B,17A,17.Q3,17.Q2,17.Q1,L17.Q3,L17.Q2,L17.Q1,L18.Q3,L18.Q2,L18.Q1,18.Q3,18.Q2,18.Q1,L18.Q4,18.Q4,L19.Q1,19.Q1,L19.Q2,19.Q2,19.Q3,L19.Q3,L19.Q4,19.Q4,L20.Q1,20.Q1,20.Q2,20.Q3,20.Q4,21.Q1 | 2 |  |  | 0 | CQI = 2
DC_E_ERBS_EUTRANCELLFDD_V | pmRadioUeRepCqiDistr4 | 16B,L16B,17Q1,L17.Q4,17.Q4,L17A,L17B,17B,17A,17.Q3,17.Q2,17.Q1,L17.Q3,L17.Q2,L17.Q1,L18.Q3,L18.Q2,L18.Q1,18.Q3,18.Q2,18.Q1,L18.Q4,18.Q4,L19.Q1,19.Q1,L19.Q2,19.Q2,19.Q3,L19.Q3,L19.Q4,19.Q4,L20.Q1,20.Q1,20.Q2,20.Q3,20.Q4,21.Q1 | 3 |  |  | 0 | CQI = 3
DC_E_ERBS_EUTRANCELLFDD_V | pmRadioUeRepCqiDistr4 | 16B,L16B,17Q1,L17.Q4,17.Q4,L17A,L17B,17B,17A,17.Q3,17.Q2,17.Q1,L17.Q3,L17.Q2,L17.Q1,L18.Q3,L18.Q2,L18.Q1,18.Q3,18.Q2,18.Q1,L18.Q4,18.Q4,L19.Q1,19.Q1,L19.Q2,19.Q2,19.Q3,L19.Q3,L19.Q4,19.Q4,L20.Q1,20.Q1,20.Q2,20.Q3,20.Q4,21.Q1 | 4 |  |  | 0 | CQI = 4
DC_E_ERBS_EUTRANCELLFDD_V | pmRadioUeRepCqiDistr4 | 16B,L16B,17Q1,L17.Q4,17.Q4,L17A,L17B,17B,17A,17.Q3,17.Q2,17.Q1,L17.Q3,L17.Q2,L17.Q1,L18.Q3,L18.Q2,L18.Q1,18.Q3,18.Q2,18.Q1,L18.Q4,18.Q4,L19.Q1,19.Q1,L19.Q2,19.Q2,19.Q3,L19.Q3,L19.Q4,19.Q4,L20.Q1,20.Q1,20.Q2,20.Q3,20.Q4,21.Q1 | 5 |  |  | 0 | CQI = 5
DC_E_ERBS_EUTRANCELLFDD_V | pmRadioUeRepCqiDistr4 | 16B,L16B,17Q1,L17.Q4,17.Q4,L17A,L17B,17B,17A,17.Q3,17.Q2,17.Q1,L17.Q3,L17.Q2,L17.Q1,L18.Q3,L18.Q2,L18.Q1,18.Q3,18.Q2,18.Q1,L18.Q4,18.Q4,L19.Q1,19.Q1,L19.Q2,19.Q2,19.Q3,L19.Q3,L19.Q4,19.Q4,L20.Q1,20.Q1,20.Q2,20.Q3,20.Q4,21.Q1 | 6 |  |  | 0 | CQI = 6
DC_E_ERBS_EUTRANCELLFDD_V | pmRadioUeRepCqiDistr4 | 16B,L16B,17Q1,L17.Q4,17.Q4,L17A,L17B,17B,17A,17.Q3,17.Q2,17.Q1,L17.Q3,L17.Q2,L17.Q1,L18.Q3,L18.Q2,L18.Q1,18.Q3,18.Q2,18.Q1,L18.Q4,18.Q4,L19.Q1,19.Q1,L19.Q2,19.Q2,19.Q3,L19.Q3,L19.Q4,19.Q4,L20.Q1,20.Q1,20.Q2,20.Q3,20.Q4,21.Q1 | 7 |  |  | 0 | CQI = 7
DC_E_ERBS_EUTRANCELLFDD_V | pmRadioUeRepCqiDistr4 | 16B,L16B,17Q1,L17.Q4,17.Q4,L17A,L17B,17B,17A,17.Q3,17.Q2,17.Q1,L17.Q3,L17.Q2,L17.Q1,L18.Q3,L18.Q2,L18.Q1,18.Q3,18.Q2,18.Q1,L18.Q4,18.Q4,L19.Q1,19.Q1,L19.Q2,19.Q2,19.Q3,L19.Q3,L19.Q4,19.Q4,L20.Q1,20.Q1,20.Q2,20.Q3,20.Q4,21.Q1 | 8 |  |  | 0 | CQI = 8
DC_E_ERBS_EUTRANCELLFDD_V | pmRadioUeRepCqiDistr4 | 16B,L16B,17Q1,L17.Q4,17.Q4,L17A,L17B,17B,17A,17.Q3,17.Q2,17.Q1,L17.Q3,L17.Q2,L17.Q1,L18.Q3,L18.Q2,L18.Q1,18.Q3,18.Q2,18.Q1,L18.Q4,18.Q4,L19.Q1,19.Q1,L19.Q2,19.Q2,19.Q3,L19.Q3,L19.Q4,19.Q4,L20.Q1,20.Q1,20.Q2,20.Q3,20.Q4,21.Q1 | 9 |  |  | 0 | CQI = 9
DC_E_ERBS_EUTRANCELLFDD_V | pmRadioHomUeRepCqi4Distr | L16B,16B,17Q1,L17.Q4,17.Q4,L17A,L17B,17B,17A,17.Q3,17.Q2,17.Q1,L17.Q3,L17.Q2,L17.Q1,L18.Q3,L18.Q2,L18.Q1,18.Q3,18.Q2,18.Q1,L18.Q4,18.Q4,L19.Q1,19.Q1,L19.Q2,19.Q2,19.Q3,L19.Q3,L19.Q4,19.Q4,L20.Q1,20.Q1,20.Q2,20.Q3,20.Q4,21.Q1 | 0 |  |  | 0 | CQI = 0
DC_E_ERBS_EUTRANCELLFDD_V | pmRadioHomUeRepCqi4Distr | L16B,16B,17Q1,L17.Q4,17.Q4,L17A,L17B,17B,17A,17.Q3,17.Q2,17.Q1,L17.Q3,L17.Q2,L17.Q1,L18.Q3,L18.Q2,L18.Q1,18.Q3,18.Q2,18.Q1,L18.Q4,18.Q4,L19.Q1,19.Q1,L19.Q2,19.Q2,19.Q3,L19.Q3,L19.Q4,19.Q4,L20.Q1,20.Q1,20.Q2,20.Q3,20.Q4,21.Q1 | 1 |  |  | 0 | CQI = 1
DC_E_ERBS_EUTRANCELLFDD_V | pmRadioHomUeRepCqi4Distr | L16B,16B,17Q1,L17.Q4,17.Q4,L17A,L17B,17B,17A,17.Q3,17.Q2,17.Q1,L17.Q3,L17.Q2,L17.Q1,L18.Q3,L18.Q2,L18.Q1,18.Q3,18.Q2,18.Q1,L18.Q4,18.Q4,L19.Q1,19.Q1,L19.Q2,19.Q2,19.Q3,L19.Q3,L19.Q4,19.Q4,L20.Q1,20.Q1,20.Q2,20.Q3,20.Q4,21.Q1 | 10 |  |  | 0 | CQI = 10
DC_E_ERBS_EUTRANCELLFDD_V | pmRadioHomUeRepCqi4Distr | L16B,16B,17Q1,L17.Q4,17.Q4,L17A,L17B,17B,17A,17.Q3,17.Q2,17.Q1,L17.Q3,L17.Q2,L17.Q1,L18.Q3,L18.Q2,L18.Q1,18.Q3,18.Q2,18.Q1,L18.Q4,18.Q4,L19.Q1,19.Q1,L19.Q2,19.Q2,19.Q3,L19.Q3,L19.Q4,19.Q4,L20.Q1,20.Q1,20.Q2,20.Q3,20.Q4,21.Q1 | 11 |  |  | 0 | CQI = 11
DC_E_ERBS_EUTRANCELLFDD_V | pmRadioHomUeRepCqi4Distr | L16B,16B,17Q1,L17.Q4,17.Q4,L17A,L17B,17B,17A,17.Q3,17.Q2,17.Q1,L17.Q3,L17.Q2,L17.Q1,L18.Q3,L18.Q2,L18.Q1,18.Q3,18.Q2,18.Q1,L18.Q4,18.Q4,L19.Q1,19.Q1,L19.Q2,19.Q2,19.Q3,L19.Q3,L19.Q4,19.Q4,L20.Q1,20.Q1,20.Q2,20.Q3,20.Q4,21.Q1 | 12 |  |  | 0 | CQI = 12
DC_E_ERBS_EUTRANCELLFDD_V | pmRadioHomUeRepCqi4Distr | L16B,16B,17Q1,L17.Q4,17.Q4,L17A,L17B,17B,17A,17.Q3,17.Q2,17.Q1,L17.Q3,L17.Q2,L17.Q1,L18.Q3,L18.Q2,L18.Q1,18.Q3,18.Q2,18.Q1,L18.Q4,18.Q4,L19.Q1,19.Q1,L19.Q2,19.Q2,19.Q3,L19.Q3,L19.Q4,19.Q4,L20.Q1,20.Q1,20.Q2,20.Q3,20.Q4,21.Q1 | 13 |  |  | 0 | CQI = 13
DC_E_ERBS_EUTRANCELLFDD_V | pmRadioHomUeRepCqi4Distr | L16B,16B,17Q1,L17.Q4,17.Q4,L17A,L17B,17B,17A,17.Q3,17.Q2,17.Q1,L17.Q3,L17.Q2,L17.Q1,L18.Q3,L18.Q2,L18.Q1,18.Q3,18.Q2,18.Q1,L18.Q4,18.Q4,L19.Q1,19.Q1,L19.Q2,19.Q2,19.Q3,L19.Q3,L19.Q4,19.Q4,L20.Q1,20.Q1,20.Q2,20.Q3,20.Q4,21.Q1 | 14 |  |  | 0 | CQI = 14
DC_E_ERBS_EUTRANCELLFDD_V | pmRadioHomUeRepCqi4Distr | L16B,16B,17Q1,L17.Q4,17.Q4,L17A,L17B,17B,17A,17.Q3,17.Q2,17.Q1,L17.Q3,L17.Q2,L17.Q1,L18.Q3,L18.Q2,L18.Q1,18.Q3,18.Q2,18.Q1,L18.Q4,18.Q4,L19.Q1,19.Q1,L19.Q2,19.Q2,19.Q3,L19.Q3,L19.Q4,19.Q4,L20.Q1,20.Q1,20.Q2,20.Q3,20.Q4,21.Q1 | 15 |  |  | 0 | CQI = 15
DC_E_ERBS_EUTRANCELLFDD_V | pmRadioHomUeRepCqi4Distr | L16B,16B,17Q1,L17.Q4,17.Q4,L17A,L17B,17B,17A,17.Q3,17.Q2,17.Q1,L17.Q3,L17.Q2,L17.Q1,L18.Q3,L18.Q2,L18.Q1,18.Q3,18.Q2,18.Q1,L18.Q4,18.Q4,L19.Q1,19.Q1,L19.Q2,19.Q2,19.Q3,L19.Q3,L19.Q4,19.Q4,L20.Q1,20.Q1,20.Q2,20.Q3,20.Q4,21.Q1 | 2 |  |  | 0 | CQI = 2
DC_E_ERBS_EUTRANCELLFDD_V | pmRadioHomUeRepCqi4Distr | L16B,16B,17Q1,L17.Q4,17.Q4,L17A,L17B,17B,17A,17.Q3,17.Q2,17.Q1,L17.Q3,L17.Q2,L17.Q1,L18.Q3,L18.Q2,L18.Q1,18.Q3,18.Q2,18.Q1,L18.Q4,18.Q4,L19.Q1,19.Q1,L19.Q2,19.Q2,19.Q3,L19.Q3,L19.Q4,19.Q4,L20.Q1,20.Q1,20.Q2,20.Q3,20.Q4,21.Q1 | 3 |  |  | 0 | CQI = 3
DC_E_ERBS_EUTRANCELLFDD_V | pmRadioHomUeRepCqi4Distr | L16B,16B,17Q1,L17.Q4,17.Q4,L17A,L17B,17B,17A,17.Q3,17.Q2,17.Q1,L17.Q3,L17.Q2,L17.Q1,L18.Q3,L18.Q2,L18.Q1,18.Q3,18.Q2,18.Q1,L18.Q4,18.Q4,L19.Q1,19.Q1,L19.Q2,19.Q2,19.Q3,L19.Q3,L19.Q4,19.Q4,L20.Q1,20.Q1,20.Q2,20.Q3,20.Q4,21.Q1 | 4 |  |  | 0 | CQI = 4
DC_E_ERBS_EUTRANCELLFDD_V | pmRadioHomUeRepCqi4Distr | L16B,16B,17Q1,L17.Q4,17.Q4,L17A,L17B,17B,17A,17.Q3,17.Q2,17.Q1,L17.Q3,L17.Q2,L17.Q1,L18.Q3,L18.Q2,L18.Q1,18.Q3,18.Q2,18.Q1,L18.Q4,18.Q4,L19.Q1,19.Q1,L19.Q2,19.Q2,19.Q3,L19.Q3,L19.Q4,19.Q4,L20.Q1,20.Q1,20.Q2,20.Q3,20.Q4,21.Q1 | 5 |  |  | 0 | CQI = 5
DC_E_ERBS_EUTRANCELLFDD_V | pmRadioHomUeRepCqi4Distr | L16B,16B,17Q1,L17.Q4,17.Q4,L17A,L17B,17B,17A,17.Q3,17.Q2,17.Q1,L17.Q3,L17.Q2,L17.Q1,L18.Q3,L18.Q2,L18.Q1,18.Q3,18.Q2,18.Q1,L18.Q4,18.Q4,L19.Q1,19.Q1,L19.Q2,19.Q2,19.Q3,L19.Q3,L19.Q4,19.Q4,L20.Q1,20.Q1,20.Q2,20.Q3,20.Q4,21.Q1 | 6 |  |  | 0 | CQI = 6
DC_E_ERBS_EUTRANCELLFDD_V | pmRadioHomUeRepCqi4Distr | L16B,16B,17Q1,L17.Q4,17.Q4,L17A,L17B,17B,17A,17.Q3,17.Q2,17.Q1,L17.Q3,L17.Q2,L17.Q1,L18.Q3,L18.Q2,L18.Q1,18.Q3,18.Q2,18.Q1,L18.Q4,18.Q4,L19.Q1,19.Q1,L19.Q2,19.Q2,19.Q3,L19.Q3,L19.Q4,19.Q4,L20.Q1,20.Q1,20.Q2,20.Q3,20.Q4,21.Q1 | 7 |  |  | 0 | CQI = 7
DC_E_ERBS_EUTRANCELLFDD_V | pmRadioHomUeRepCqi4Distr | L16B,16B,17Q1,L17.Q4,17.Q4,L17A,L17B,17B,17A,17.Q3,17.Q2,17.Q1,L17.Q3,L17.Q2,L17.Q1,L18.Q3,L18.Q2,L18.Q1,18.Q3,18.Q2,18.Q1,L18.Q4,18.Q4,L19.Q1,19.Q1,L19.Q2,19.Q2,19.Q3,L19.Q3,L19.Q4,19.Q4,L20.Q1,20.Q1,20.Q2,20.Q3,20.Q4,21.Q1 | 8 |  |  | 0 | CQI = 8
DC_E_ERBS_EUTRANCELLFDD_V | pmRadioHomUeRepCqi4Distr | L16B,16B,17Q1,L17.Q4,17.Q4,L17A,L17B,17B,17A,17.Q3,17.Q2,17.Q1,L17.Q3,L17.Q2,L17.Q1,L18.Q3,L18.Q2,L18.Q1,18.Q3,18.Q2,18.Q1,L18.Q4,18.Q4,L19.Q1,19.Q1,L19.Q2,19.Q2,19.Q3,L19.Q3,L19.Q4,19.Q4,L20.Q1,20.Q1,20.Q2,20.Q3,20.Q4,21.Q1 | 9 |  |  | 0 | CQI = 9
DC_E_ERBS_EUTRANCELLFDD_V | pmRadioHomUeRepCqi3Distr | L16B,16B,17Q1,L17.Q4,17.Q4,L17A,L17B,17B,17A,17.Q3,17.Q2,17.Q1,L17.Q3,L17.Q2,L17.Q1,L18.Q3,L18.Q2,L18.Q1,18.Q3,18.Q2,18.Q1,L18.Q4,18.Q4,L19.Q1,19.Q1,L19.Q2,19.Q2,19.Q3,L19.Q3,L19.Q4,19.Q4,L20.Q1,20.Q1,20.Q2,20.Q3,20.Q4,21.Q1 | 0 |  |  | 0 | CQI = 0
DC_E_ERBS_EUTRANCELLFDD_V | pmRadioHomUeRepCqi3Distr | L16B,16B,17Q1,L17.Q4,17.Q4,L17A,L17B,17B,17A,17.Q3,17.Q2,17.Q1,L17.Q3,L17.Q2,L17.Q1,L18.Q3,L18.Q2,L18.Q1,18.Q3,18.Q2,18.Q1,L18.Q4,18.Q4,L19.Q1,19.Q1,L19.Q2,19.Q2,19.Q3,L19.Q3,L19.Q4,19.Q4,L20.Q1,20.Q1,20.Q2,20.Q3,20.Q4,21.Q1 | 1 |  |  | 0 | CQI = 1
DC_E_ERBS_EUTRANCELLFDD_V | pmRadioHomUeRepCqi3Distr | L16B,16B,17Q1,L17.Q4,17.Q4,L17A,L17B,17B,17A,17.Q3,17.Q2,17.Q1,L17.Q3,L17.Q2,L17.Q1,L18.Q3,L18.Q2,L18.Q1,18.Q3,18.Q2,18.Q1,L18.Q4,18.Q4,L19.Q1,19.Q1,L19.Q2,19.Q2,19.Q3,L19.Q3,L19.Q4,19.Q4,L20.Q1,20.Q1,20.Q2,20.Q3,20.Q4,21.Q1 | 10 |  |  | 0 | CQI = 10
DC_E_ERBS_EUTRANCELLFDD_V | pmRadioHomUeRepCqi3Distr | L16B,16B,17Q1,L17.Q4,17.Q4,L17A,L17B,17B,17A,17.Q3,17.Q2,17.Q1,L17.Q3,L17.Q2,L17.Q1,L18.Q3,L18.Q2,L18.Q1,18.Q3,18.Q2,18.Q1,L18.Q4,18.Q4,L19.Q1,19.Q1,L19.Q2,19.Q2,19.Q3,L19.Q3,L19.Q4,19.Q4,L20.Q1,20.Q1,20.Q2,20.Q3,20.Q4,21.Q1 | 11 |  |  | 0 | CQI = 11
DC_E_ERBS_EUTRANCELLFDD_V | pmRadioHomUeRepCqi3Distr | L16B,16B,17Q1,L17.Q4,17.Q4,L17A,L17B,17B,17A,17.Q3,17.Q2,17.Q1,L17.Q3,L17.Q2,L17.Q1,L18.Q3,L18.Q2,L18.Q1,18.Q3,18.Q2,18.Q1,L18.Q4,18.Q4,L19.Q1,19.Q1,L19.Q2,19.Q2,19.Q3,L19.Q3,L19.Q4,19.Q4,L20.Q1,20.Q1,20.Q2,20.Q3,20.Q4,21.Q1 | 12 |  |  | 0 | CQI = 12
DC_E_ERBS_EUTRANCELLFDD_V | pmRadioHomUeRepCqi3Distr | L16B,16B,17Q1,L17.Q4,17.Q4,L17A,L17B,17B,17A,17.Q3,17.Q2,17.Q1,L17.Q3,L17.Q2,L17.Q1,L18.Q3,L18.Q2,L18.Q1,18.Q3,18.Q2,18.Q1,L18.Q4,18.Q4,L19.Q1,19.Q1,L19.Q2,19.Q2,19.Q3,L19.Q3,L19.Q4,19.Q4,L20.Q1,20.Q1,20.Q2,20.Q3,20.Q4,21.Q1 | 13 |  |  | 0 | CQI = 13
DC_E_ERBS_EUTRANCELLFDD_V | pmRadioHomUeRepCqi3Distr | L16B,16B,17Q1,L17.Q4,17.Q4,L17A,L17B,17B,17A,17.Q3,17.Q2,17.Q1,L17.Q3,L17.Q2,L17.Q1,L18.Q3,L18.Q2,L18.Q1,18.Q3,18.Q2,18.Q1,L18.Q4,18.Q4,L19.Q1,19.Q1,L19.Q2,19.Q2,19.Q3,L19.Q3,L19.Q4,19.Q4,L20.Q1,20.Q1,20.Q2,20.Q3,20.Q4,21.Q1 | 14 |  |  | 0 | CQI = 14
DC_E_ERBS_EUTRANCELLFDD_V | pmRadioHomUeRepCqi3Distr | L16B,16B,17Q1,L17.Q4,17.Q4,L17A,L17B,17B,17A,17.Q3,17.Q2,17.Q1,L17.Q3,L17.Q2,L17.Q1,L18.Q3,L18.Q2,L18.Q1,18.Q3,18.Q2,18.Q1,L18.Q4,18.Q4,L19.Q1,19.Q1,L19.Q2,19.Q2,19.Q3,L19.Q3,L19.Q4,19.Q4,L20.Q1,20.Q1,20.Q2,20.Q3,20.Q4,21.Q1 | 15 |  |  | 0 | CQI = 15
DC_E_ERBS_EUTRANCELLFDD_V | pmRadioHomUeRepCqi3Distr | L16B,16B,17Q1,L17.Q4,17.Q4,L17A,L17B,17B,17A,17.Q3,17.Q2,17.Q1,L17.Q3,L17.Q2,L17.Q1,L18.Q3,L18.Q2,L18.Q1,18.Q3,18.Q2,18.Q1,L18.Q4,18.Q4,L19.Q1,19.Q1,L19.Q2,19.Q2,19.Q3,L19.Q3,L19.Q4,19.Q4,L20.Q1,20.Q1,20.Q2,20.Q3,20.Q4,21.Q1 | 2 |  |  | 0 | CQI = 2
DC_E_ERBS_EUTRANCELLFDD_V | pmRadioHomUeRepCqi3Distr | L16B,16B,17Q1,L17.Q4,17.Q4,L17A,L17B,17B,17A,17.Q3,17.Q2,17.Q1,L17.Q3,L17.Q2,L17.Q1,L18.Q3,L18.Q2,L18.Q1,18.Q3,18.Q2,18.Q1,L18.Q4,18.Q4,L19.Q1,19.Q1,L19.Q2,19.Q2,19.Q3,L19.Q3,L19.Q4,19.Q4,L20.Q1,20.Q1,20.Q2,20.Q3,20.Q4,21.Q1 | 3 |  |  | 0 | CQI = 3
DC_E_ERBS_EUTRANCELLFDD_V | pmRadioHomUeRepCqi3Distr | L16B,16B,17Q1,L17.Q4,17.Q4,L17A,L17B,17B,17A,17.Q3,17.Q2,17.Q1,L17.Q3,L17.Q2,L17.Q1,L18.Q3,L18.Q2,L18.Q1,18.Q3,18.Q2,18.Q1,L18.Q4,18.Q4,L19.Q1,19.Q1,L19.Q2,19.Q2,19.Q3,L19.Q3,L19.Q4,19.Q4,L20.Q1,20.Q1,20.Q2,20.Q3,20.Q4,21.Q1 | 4 |  |  | 0 | CQI = 4
DC_E_ERBS_EUTRANCELLFDD_V | pmRadioHomUeRepCqi3Distr | L16B,16B,17Q1,L17.Q4,17.Q4,L17A,L17B,17B,17A,17.Q3,17.Q2,17.Q1,L17.Q3,L17.Q2,L17.Q1,L18.Q3,L18.Q2,L18.Q1,18.Q3,18.Q2,18.Q1,L18.Q4,18.Q4,L19.Q1,19.Q1,L19.Q2,19.Q2,19.Q3,L19.Q3,L19.Q4,19.Q4,L20.Q1,20.Q1,20.Q2,20.Q3,20.Q4,21.Q1 | 5 |  |  | 0 | CQI = 5
DC_E_ERBS_EUTRANCELLFDD_V | pmRadioHomUeRepCqi3Distr | L16B,16B,17Q1,L17.Q4,17.Q4,L17A,L17B,17B,17A,17.Q3,17.Q2,17.Q1,L17.Q3,L17.Q2,L17.Q1,L18.Q3,L18.Q2,L18.Q1,18.Q3,18.Q2,18.Q1,L18.Q4,18.Q4,L19.Q1,19.Q1,L19.Q2,19.Q2,19.Q3,L19.Q3,L19.Q4,19.Q4,L20.Q1,20.Q1,20.Q2,20.Q3,20.Q4,21.Q1 | 6 |  |  | 0 | CQI = 6
DC_E_ERBS_EUTRANCELLFDD_V | pmRadioHomUeRepCqi3Distr | L16B,16B,17Q1,L17.Q4,17.Q4,L17A,L17B,17B,17A,17.Q3,17.Q2,17.Q1,L17.Q3,L17.Q2,L17.Q1,L18.Q3,L18.Q2,L18.Q1,18.Q3,18.Q2,18.Q1,L18.Q4,18.Q4,L19.Q1,19.Q1,L19.Q2,19.Q2,19.Q3,L19.Q3,L19.Q4,19.Q4,L20.Q1,20.Q1,20.Q2,20.Q3,20.Q4,21.Q1 | 7 |  |  | 0 | CQI = 7
DC_E_ERBS_EUTRANCELLFDD_V | pmRadioHomUeRepCqi3Distr | L16B,16B,17Q1,L17.Q4,17.Q4,L17A,L17B,17B,17A,17.Q3,17.Q2,17.Q1,L17.Q3,L17.Q2,L17.Q1,L18.Q3,L18.Q2,L18.Q1,18.Q3,18.Q2,18.Q1,L18.Q4,18.Q4,L19.Q1,19.Q1,L19.Q2,19.Q2,19.Q3,L19.Q3,L19.Q4,19.Q4,L20.Q1,20.Q1,20.Q2,20.Q3,20.Q4,21.Q1 | 8 |  |  | 0 | CQI = 8
DC_E_ERBS_EUTRANCELLFDD_V | pmRadioHomUeRepCqi3Distr | L16B,16B,17Q1,L17.Q4,17.Q4,L17A,L17B,17B,17A,17.Q3,17.Q2,17.Q1,L17.Q3,L17.Q2,L17.Q1,L18.Q3,L18.Q2,L18.Q1,18.Q3,18.Q2,18.Q1,L18.Q4,18.Q4,L19.Q1,19.Q1,L19.Q2,19.Q2,19.Q3,L19.Q3,L19.Q4,19.Q4,L20.Q1,20.Q1,20.Q2,20.Q3,20.Q4,21.Q1 | 9 |  |  | 0 | CQI = 9
DC_E_ERBS_EUTRANCELLFDD_V | pmCellUlPrbUtilization | L16A,16A,L16B,16B,17Q1,L17.Q4,17.Q4,L17A,L17B,17B,17A,17.Q3,17.Q2,17.Q1,L17.Q3,L17.Q2,L17.Q1,L18.Q3,L18.Q2,L18.Q1,18.Q3,18.Q2,18.Q1,L18.Q4,18.Q4,L19.Q1,19.Q1,L19.Q2,19.Q2,19.Q3,L19.Q3,L19.Q4,19.Q4,L20.Q1,20.Q1,20.Q2,20.Q3,20.Q4,21.Q1 | 0 | 0 | 5 | 0 | %
DC_E_ERBS_EUTRANCELLFDD_V | pmCellUlPrbUtilization | L16A,16A,L16B,16B,17Q1,L17.Q4,17.Q4,L17A,L17B,17B,17A,17.Q3,17.Q2,17.Q1,L17.Q3,L17.Q2,L17.Q1,L18.Q3,L18.Q2,L18.Q1,18.Q3,18.Q2,18.Q1,L18.Q4,18.Q4,L19.Q1,19.Q1,L19.Q2,19.Q2,19.Q3,L19.Q3,L19.Q4,19.Q4,L20.Q1,20.Q1,20.Q2,20.Q3,20.Q4,21.Q1 | 1 | 6 | 10 | 0 | %
DC_E_ERBS_EUTRANCELLFDD_V | pmCellUlPrbUtilization | L16A,16A,L16B,16B,17Q1,L17.Q4,17.Q4,L17A,L17B,17B,17A,17.Q3,17.Q2,17.Q1,L17.Q3,L17.Q2,L17.Q1,L18.Q3,L18.Q2,L18.Q1,18.Q3,18.Q2,18.Q1,L18.Q4,18.Q4,L19.Q1,19.Q1,L19.Q2,19.Q2,19.Q3,L19.Q3,L19.Q4,19.Q4,L20.Q1,20.Q1,20.Q2,20.Q3,20.Q4,21.Q1 | 10 | 51 | 55 | 0 | %
DC_E_ERBS_EUTRANCELLFDD_V | pmCellUlPrbUtilization | L16A,16A,L16B,16B,17Q1,L17.Q4,17.Q4,L17A,L17B,17B,17A,17.Q3,17.Q2,17.Q1,L17.Q3,L17.Q2,L17.Q1,L18.Q3,L18.Q2,L18.Q1,18.Q3,18.Q2,18.Q1,L18.Q4,18.Q4,L19.Q1,19.Q1,L19.Q2,19.Q2,19.Q3,L19.Q3,L19.Q4,19.Q4,L20.Q1,20.Q1,20.Q2,20.Q3,20.Q4,21.Q1 | 11 | 56 | 60 | 0 | %
DC_E_ERBS_EUTRANCELLFDD_V | pmCellUlPrbUtilization | L16A,16A,L16B,16B,17Q1,L17.Q4,17.Q4,L17A,L17B,17B,17A,17.Q3,17.Q2,17.Q1,L17.Q3,L17.Q2,L17.Q1,L18.Q3,L18.Q2,L18.Q1,18.Q3,18.Q2,18.Q1,L18.Q4,18.Q4,L19.Q1,19.Q1,L19.Q2,19.Q2,19.Q3,L19.Q3,L19.Q4,19.Q4,L20.Q1,20.Q1,20.Q2,20.Q3,20.Q4,21.Q1 | 12 | 61 | 65 | 0 | %
DC_E_ERBS_EUTRANCELLFDD_V | pmCellUlPrbUtilization | L16A,16A,L16B,16B,17Q1,L17.Q4,17.Q4,L17A,L17B,17B,17A,17.Q3,17.Q2,17.Q1,L17.Q3,L17.Q2,L17.Q1,L18.Q3,L18.Q2,L18.Q1,18.Q3,18.Q2,18.Q1,L18.Q4,18.Q4,L19.Q1,19.Q1,L19.Q2,19.Q2,19.Q3,L19.Q3,L19.Q4,19.Q4,L20.Q1,20.Q1,20.Q2,20.Q3,20.Q4,21.Q1 | 13 | 66 | 70 | 0 | %
DC_E_ERBS_EUTRANCELLFDD_V | pmCellUlPrbUtilization | L16A,16A,L16B,16B,17Q1,L17.Q4,17.Q4,L17A,L17B,17B,17A,17.Q3,17.Q2,17.Q1,L17.Q3,L17.Q2,L17.Q1,L18.Q3,L18.Q2,L18.Q1,18.Q3,18.Q2,18.Q1,L18.Q4,18.Q4,L19.Q1,19.Q1,L19.Q2,19.Q2,19.Q3,L19.Q3,L19.Q4,19.Q4,L20.Q1,20.Q1,20.Q2,20.Q3,20.Q4,21.Q1 | 14 | 71 | 75 | 0 | %
DC_E_ERBS_EUTRANCELLFDD_V | pmCellUlPrbUtilization | L16A,16A,L16B,16B,17Q1,L17.Q4,17.Q4,L17A,L17B,17B,17A,17.Q3,17.Q2,17.Q1,L17.Q3,L17.Q2,L17.Q1,L18.Q3,L18.Q2,L18.Q1,18.Q3,18.Q2,18.Q1,L18.Q4,18.Q4,L19.Q1,19.Q1,L19.Q2,19.Q2,19.Q3,L19.Q3,L19.Q4,19.Q4,L20.Q1,20.Q1,20.Q2,20.Q3,20.Q4,21.Q1 | 15 | 76 | 80 | 0 | %
DC_E_ERBS_EUTRANCELLFDD_V | pmCellUlPrbUtilization | L16A,16A,L16B,16B,17Q1,L17.Q4,17.Q4,L17A,L17B,17B,17A,17.Q3,17.Q2,17.Q1,L17.Q3,L17.Q2,L17.Q1,L18.Q3,L18.Q2,L18.Q1,18.Q3,18.Q2,18.Q1,L18.Q4,18.Q4,L19.Q1,19.Q1,L19.Q2,19.Q2,19.Q3,L19.Q3,L19.Q4,19.Q4,L20.Q1,20.Q1,20.Q2,20.Q3,20.Q4,21.Q1 | 16 | 81 | 85 | 0 | %
DC_E_ERBS_EUTRANCELLFDD_V | pmCellUlPrbUtilization | L16A,16A,L16B,16B,17Q1,L17.Q4,17.Q4,L17A,L17B,17B,17A,17.Q3,17.Q2,17.Q1,L17.Q3,L17.Q2,L17.Q1,L18.Q3,L18.Q2,L18.Q1,18.Q3,18.Q2,18.Q1,L18.Q4,18.Q4,L19.Q1,19.Q1,L19.Q2,19.Q2,19.Q3,L19.Q3,L19.Q4,19.Q4,L20.Q1,20.Q1,20.Q2,20.Q3,20.Q4,21.Q1 | 17 | 86 | 90 | 0 | %
DC_E_ERBS_EUTRANCELLFDD_V | pmCellUlPrbUtilization | L16A,16A,L16B,16B,17Q1,L17.Q4,17.Q4,L17A,L17B,17B,17A,17.Q3,17.Q2,17.Q1,L17.Q3,L17.Q2,L17.Q1,L18.Q3,L18.Q2,L18.Q1,18.Q3,18.Q2,18.Q1,L18.Q4,18.Q4,L19.Q1,19.Q1,L19.Q2,19.Q2,19.Q3,L19.Q3,L19.Q4,19.Q4,L20.Q1,20.Q1,20.Q2,20.Q3,20.Q4,21.Q1 | 18 | 91 | 95 | 0 | %
DC_E_ERBS_EUTRANCELLFDD_V | pmCellUlPrbUtilization | L16A,16A,L16B,16B,17Q1,L17.Q4,17.Q4,L17A,L17B,17B,17A,17.Q3,17.Q2,17.Q1,L17.Q3,L17.Q2,L17.Q1,L18.Q3,L18.Q2,L18.Q1,18.Q3,18.Q2,18.Q1,L18.Q4,18.Q4,L19.Q1,19.Q1,L19.Q2,19.Q2,19.Q3,L19.Q3,L19.Q4,19.Q4,L20.Q1,20.Q1,20.Q2,20.Q3,20.Q4,21.Q1 | 19 | 96 | 100 | 0 | %
DC_E_ERBS_EUTRANCELLFDD_V | pmCellUlPrbUtilization | L16A,16A,L16B,16B,17Q1,L17.Q4,17.Q4,L17A,L17B,17B,17A,17.Q3,17.Q2,17.Q1,L17.Q3,L17.Q2,L17.Q1,L18.Q3,L18.Q2,L18.Q1,18.Q3,18.Q2,18.Q1,L18.Q4,18.Q4,L19.Q1,19.Q1,L19.Q2,19.Q2,19.Q3,L19.Q3,L19.Q4,19.Q4,L20.Q1,20.Q1,20.Q2,20.Q3,20.Q4,21.Q1 | 2 | 11 | 15 | 0 | %
DC_E_ERBS_EUTRANCELLFDD_V | pmCellUlPrbUtilization | L16A,16A,L16B,16B,17Q1,L17.Q4,17.Q4,L17A,L17B,17B,17A,17.Q3,17.Q2,17.Q1,L17.Q3,L17.Q2,L17.Q1,L18.Q3,L18.Q2,L18.Q1,18.Q3,18.Q2,18.Q1,L18.Q4,18.Q4,L19.Q1,19.Q1,L19.Q2,19.Q2,19.Q3,L19.Q3,L19.Q4,19.Q4,L20.Q1,20.Q1,20.Q2,20.Q3,20.Q4,21.Q1 | 3 | 16 | 20 | 0 | %
DC_E_ERBS_EUTRANCELLFDD_V | pmCellUlPrbUtilization | L16A,16A,L16B,16B,17Q1,L17.Q4,17.Q4,L17A,L17B,17B,17A,17.Q3,17.Q2,17.Q1,L17.Q3,L17.Q2,L17.Q1,L18.Q3,L18.Q2,L18.Q1,18.Q3,18.Q2,18.Q1,L18.Q4,18.Q4,L19.Q1,19.Q1,L19.Q2,19.Q2,19.Q3,L19.Q3,L19.Q4,19.Q4,L20.Q1,20.Q1,20.Q2,20.Q3,20.Q4,21.Q1 | 4 | 21 | 25 | 0 | %
DC_E_ERBS_EUTRANCELLFDD_V | pmCellUlPrbUtilization | L16A,16A,L16B,16B,17Q1,L17.Q4,17.Q4,L17A,L17B,17B,17A,17.Q3,17.Q2,17.Q1,L17.Q3,L17.Q2,L17.Q1,L18.Q3,L18.Q2,L18.Q1,18.Q3,18.Q2,18.Q1,L18.Q4,18.Q4,L19.Q1,19.Q1,L19.Q2,19.Q2,19.Q3,L19.Q3,L19.Q4,19.Q4,L20.Q1,20.Q1,20.Q2,20.Q3,20.Q4,21.Q1 | 5 | 26 | 30 | 0 | %
DC_E_ERBS_EUTRANCELLFDD_V | pmCellUlPrbUtilization | L16A,16A,L16B,16B,17Q1,L17.Q4,17.Q4,L17A,L17B,17B,17A,17.Q3,17.Q2,17.Q1,L17.Q3,L17.Q2,L17.Q1,L18.Q3,L18.Q2,L18.Q1,18.Q3,18.Q2,18.Q1,L18.Q4,18.Q4,L19.Q1,19.Q1,L19.Q2,19.Q2,19.Q3,L19.Q3,L19.Q4,19.Q4,L20.Q1,20.Q1,20.Q2,20.Q3,20.Q4,21.Q1 | 6 | 31 | 35 | 0 | %
DC_E_ERBS_EUTRANCELLFDD_V | pmCellUlPrbUtilization | L16A,16A,L16B,16B,17Q1,L17.Q4,17.Q4,L17A,L17B,17B,17A,17.Q3,17.Q2,17.Q1,L17.Q3,L17.Q2,L17.Q1,L18.Q3,L18.Q2,L18.Q1,18.Q3,18.Q2,18.Q1,L18.Q4,18.Q4,L19.Q1,19.Q1,L19.Q2,19.Q2,19.Q3,L19.Q3,L19.Q4,19.Q4,L20.Q1,20.Q1,20.Q2,20.Q3,20.Q4,21.Q1 | 7 | 36 | 40 | 0 | %
DC_E_ERBS_EUTRANCELLFDD_V | pmCellUlPrbUtilization | L16A,16A,L16B,16B,17Q1,L17.Q4,17.Q4,L17A,L17B,17B,17A,17.Q3,17.Q2,17.Q1,L17.Q3,L17.Q2,L17.Q1,L18.Q3,L18.Q2,L18.Q1,18.Q3,18.Q2,18.Q1,L18.Q4,18.Q4,L19.Q1,19.Q1,L19.Q2,19.Q2,19.Q3,L19.Q3,L19.Q4,19.Q4,L20.Q1,20.Q1,20.Q2,20.Q3,20.Q4,21.Q1 | 8 | 41 | 45 | 0 | %
DC_E_ERBS_EUTRANCELLFDD_V | pmCellUlPrbUtilization | L16A,16A,L16B,16B,17Q1,L17.Q4,17.Q4,L17A,L17B,17B,17A,17.Q3,17.Q2,17.Q1,L17.Q3,L17.Q2,L17.Q1,L18.Q3,L18.Q2,L18.Q1,18.Q3,18.Q2,18.Q1,L18.Q4,18.Q4,L19.Q1,19.Q1,L19.Q2,19.Q2,19.Q3,L19.Q3,L19.Q4,19.Q4,L20.Q1,20.Q1,20.Q2,20.Q3,20.Q4,21.Q1 | 9 | 46 | 50 | 0 | %
DC_E_ERBS_EUTRANCELLFDD_V | pmDrxSwitchPftDistr | L16A,16B,L16B,16A,17Q1,L17.Q4,17.Q4,L17A,L17B,17B,17A,17.Q3,17.Q2,17.Q1,L17.Q3,L17.Q2,L17.Q1,L18.Q3,L18.Q2,L18.Q1,18.Q3,18.Q2,18.Q1,L18.Q4,18.Q4,L19.Q1,19.Q1,L19.Q2,19.Q2,19.Q3,L19.Q3,L19.Q4,19.Q4,L20.Q1,20.Q1,20.Q2,20.Q3,20.Q4,21.Q1 | 0 |  |  | 0 | No of msg instructing the UE to switch to In-Sync DRX config 0 (DC=0)
DC_E_ERBS_EUTRANCELLFDD_V | pmDrxSwitchPftDistr | L16A,16B,L16B,16A,17Q1,L17.Q4,17.Q4,L17A,L17B,17B,17A,17.Q3,17.Q2,17.Q1,L17.Q3,L17.Q2,L17.Q1,L18.Q3,L18.Q2,L18.Q1,18.Q3,18.Q2,18.Q1,L18.Q4,18.Q4,L19.Q1,19.Q1,L19.Q2,19.Q2,19.Q3,L19.Q3,L19.Q4,19.Q4,L20.Q1,20.Q1,20.Q2,20.Q3,20.Q4,21.Q1 | 1 |  |  | 0 | No of msg instructing the UE to switch to In-Sync DRX config 1 (DC=1)
DC_E_ERBS_EUTRANCELLFDD_V | pmDrxSwitchPftDistr | L16A,16B,L16B,16A,17Q1,L17.Q4,17.Q4,L17A,L17B,17B,17A,17.Q3,17.Q2,17.Q1,L17.Q3,L17.Q2,L17.Q1,L18.Q3,L18.Q2,L18.Q1,18.Q3,18.Q2,18.Q1,L18.Q4,18.Q4,L19.Q1,19.Q1,L19.Q2,19.Q2,19.Q3,L19.Q3,L19.Q4,19.Q4,L20.Q1,20.Q1,20.Q2,20.Q3,20.Q4,21.Q1 | 10 |  |  | 0 | No of msg instructing the UE to switch to In-Sync DRX config 10 (DC=10)
DC_E_ERBS_EUTRANCELLFDD_V | pmDrxSwitchPftDistr | L16A,16B,L16B,16A,17Q1,L17.Q4,17.Q4,L17A,L17B,17B,17A,17.Q3,17.Q2,17.Q1,L17.Q3,L17.Q2,L17.Q1,L18.Q3,L18.Q2,L18.Q1,18.Q3,18.Q2,18.Q1,L18.Q4,18.Q4,L19.Q1,19.Q1,L19.Q2,19.Q2,19.Q3,L19.Q3,L19.Q4,19.Q4,L20.Q1,20.Q1,20.Q2,20.Q3,20.Q4,21.Q1 | 11 |  |  | 0 | No of msg instructing the UE to switch to In-Sync DRX config 11 (DC=11)
DC_E_ERBS_EUTRANCELLFDD_V | pmDrxSwitchPftDistr | L16A,16B,L16B,16A,17Q1,L17.Q4,17.Q4,L17A,L17B,17B,17A,17.Q3,17.Q2,17.Q1,L17.Q3,L17.Q2,L17.Q1,L18.Q3,L18.Q2,L18.Q1,18.Q3,18.Q2,18.Q1,L18.Q4,18.Q4,L19.Q1,19.Q1,L19.Q2,19.Q2,19.Q3,L19.Q3,L19.Q4,19.Q4,L20.Q1,20.Q1,20.Q2,20.Q3,20.Q4,21.Q1 | 12 |  |  | 0 | No of msg instructing the UE to switch to In-Sync DRX config 12 (DC=12)
DC_E_ERBS_EUTRANCELLFDD_V | pmDrxSwitchPftDistr | L16A,16B,L16B,16A,17Q1,L17.Q4,17.Q4,L17A,L17B,17B,17A,17.Q3,17.Q2,17.Q1,L17.Q3,L17.Q2,L17.Q1,L18.Q3,L18.Q2,L18.Q1,18.Q3,18.Q2,18.Q1,L18.Q4,18.Q4,L19.Q1,19.Q1,L19.Q2,19.Q2,19.Q3,L19.Q3,L19.Q4,19.Q4,L20.Q1,20.Q1,20.Q2,20.Q3,20.Q4,21.Q1 | 13 |  |  | 0 | No of msg instructing the UE to switch to In-Sync DRX config 13 (DC=13)
DC_E_ERBS_EUTRANCELLFDD_V | pmDrxSwitchPftDistr | L16A,16B,L16B,16A,17Q1,L17.Q4,17.Q4,L17A,L17B,17B,17A,17.Q3,17.Q2,17.Q1,L17.Q3,L17.Q2,L17.Q1,L18.Q3,L18.Q2,L18.Q1,18.Q3,18.Q2,18.Q1,L18.Q4,18.Q4,L19.Q1,19.Q1,L19.Q2,19.Q2,19.Q3,L19.Q3,L19.Q4,19.Q4,L20.Q1,20.Q1,20.Q2,20.Q3,20.Q4,21.Q1 | 14 |  |  | 0 | No of msg instructing the UE to switch to In-Sync DRX config 14 (DC=14)
DC_E_ERBS_EUTRANCELLFDD_V | pmDrxSwitchPftDistr | L16A,16B,L16B,16A,17Q1,L17.Q4,17.Q4,L17A,L17B,17B,17A,17.Q3,17.Q2,17.Q1,L17.Q3,L17.Q2,L17.Q1,L18.Q3,L18.Q2,L18.Q1,18.Q3,18.Q2,18.Q1,L18.Q4,18.Q4,L19.Q1,19.Q1,L19.Q2,19.Q2,19.Q3,L19.Q3,L19.Q4,19.Q4,L20.Q1,20.Q1,20.Q2,20.Q3,20.Q4,21.Q1 | 15 |  |  | 0 | No of msg instructing the UE to switch to In-Sync DRX config 15 (DC=15)
DC_E_ERBS_EUTRANCELLFDD_V | pmDrxSwitchPftDistr | L16A,16B,L16B,16A,17Q1,L17.Q4,17.Q4,L17A,L17B,17B,17A,17.Q3,17.Q2,17.Q1,L17.Q3,L17.Q2,L17.Q1,L18.Q3,L18.Q2,L18.Q1,18.Q3,18.Q2,18.Q1,L18.Q4,18.Q4,L19.Q1,19.Q1,L19.Q2,19.Q2,19.Q3,L19.Q3,L19.Q4,19.Q4,L20.Q1,20.Q1,20.Q2,20.Q3,20.Q4,21.Q1 | 2 |  |  | 0 | No of msg instructing the UE to switch to In-Sync DRX config 2 (DC=2)
DC_E_ERBS_EUTRANCELLFDD_V | pmDrxSwitchPftDistr | L16A,16B,L16B,16A,17Q1,L17.Q4,17.Q4,L17A,L17B,17B,17A,17.Q3,17.Q2,17.Q1,L17.Q3,L17.Q2,L17.Q1,L18.Q3,L18.Q2,L18.Q1,18.Q3,18.Q2,18.Q1,L18.Q4,18.Q4,L19.Q1,19.Q1,L19.Q2,19.Q2,19.Q3,L19.Q3,L19.Q4,19.Q4,L20.Q1,20.Q1,20.Q2,20.Q3,20.Q4,21.Q1 | 3 |  |  | 0 | No of msg instructing the UE to switch to In-Sync DRX config 3 (DC=3)
DC_E_ERBS_EUTRANCELLFDD_V | pmDrxSwitchPftDistr | L16A,16B,L16B,16A,17Q1,L17.Q4,17.Q4,L17A,L17B,17B,17A,17.Q3,17.Q2,17.Q1,L17.Q3,L17.Q2,L17.Q1,L18.Q3,L18.Q2,L18.Q1,18.Q3,18.Q2,18.Q1,L18.Q4,18.Q4,L19.Q1,19.Q1,L19.Q2,19.Q2,19.Q3,L19.Q3,L19.Q4,19.Q4,L20.Q1,20.Q1,20.Q2,20.Q3,20.Q4,21.Q1 | 4 |  |  | 0 | No of msg instructing the UE to switch to In-Sync DRX config 4 (DC=4)
DC_E_ERBS_EUTRANCELLFDD_V | pmDrxSwitchPftDistr | L16A,16B,L16B,16A,17Q1,L17.Q4,17.Q4,L17A,L17B,17B,17A,17.Q3,17.Q2,17.Q1,L17.Q3,L17.Q2,L17.Q1,L18.Q3,L18.Q2,L18.Q1,18.Q3,18.Q2,18.Q1,L18.Q4,18.Q4,L19.Q1,19.Q1,L19.Q2,19.Q2,19.Q3,L19.Q3,L19.Q4,19.Q4,L20.Q1,20.Q1,20.Q2,20.Q3,20.Q4,21.Q1 | 5 |  |  | 0 | No of msg instructing the UE to switch to In-Sync DRX config 5 (DC=5)
DC_E_ERBS_EUTRANCELLFDD_V | pmDrxSwitchPftDistr | L16A,16B,L16B,16A,17Q1,L17.Q4,17.Q4,L17A,L17B,17B,17A,17.Q3,17.Q2,17.Q1,L17.Q3,L17.Q2,L17.Q1,L18.Q3,L18.Q2,L18.Q1,18.Q3,18.Q2,18.Q1,L18.Q4,18.Q4,L19.Q1,19.Q1,L19.Q2,19.Q2,19.Q3,L19.Q3,L19.Q4,19.Q4,L20.Q1,20.Q1,20.Q2,20.Q3,20.Q4,21.Q1 | 6 |  |  | 0 | No of msg instructing the UE to switch to In-Sync DRX config 6 (DC=6)
DC_E_ERBS_EUTRANCELLFDD_V | pmDrxSwitchPftDistr | L16A,16B,L16B,16A,17Q1,L17.Q4,17.Q4,L17A,L17B,17B,17A,17.Q3,17.Q2,17.Q1,L17.Q3,L17.Q2,L17.Q1,L18.Q3,L18.Q2,L18.Q1,18.Q3,18.Q2,18.Q1,L18.Q4,18.Q4,L19.Q1,19.Q1,L19.Q2,19.Q2,19.Q3,L19.Q3,L19.Q4,19.Q4,L20.Q1,20.Q1,20.Q2,20.Q3,20.Q4,21.Q1 | 7 |  |  | 0 | No of msg instructing the UE to switch to In-Sync DRX config 7 (DC=7)
DC_E_ERBS_EUTRANCELLFDD_V | pmDrxSwitchPftDistr | L16A,16B,L16B,16A,17Q1,L17.Q4,17.Q4,L17A,L17B,17B,17A,17.Q3,17.Q2,17.Q1,L17.Q3,L17.Q2,L17.Q1,L18.Q3,L18.Q2,L18.Q1,18.Q3,18.Q2,18.Q1,L18.Q4,18.Q4,L19.Q1,19.Q1,L19.Q2,19.Q2,19.Q3,L19.Q3,L19.Q4,19.Q4,L20.Q1,20.Q1,20.Q2,20.Q3,20.Q4,21.Q1 | 8 |  |  | 0 | No of msg instructing the UE to switch to In-Sync DRX config 8 (DC=8)
DC_E_ERBS_EUTRANCELLFDD_V | pmDrxSwitchPftDistr | L16A,16B,L16B,16A,17Q1,L17.Q4,17.Q4,L17A,L17B,17B,17A,17.Q3,17.Q2,17.Q1,L17.Q3,L17.Q2,L17.Q1,L18.Q3,L18.Q2,L18.Q1,18.Q3,18.Q2,18.Q1,L18.Q4,18.Q4,L19.Q1,19.Q1,L19.Q2,19.Q2,19.Q3,L19.Q3,L19.Q4,19.Q4,L20.Q1,20.Q1,20.Q2,20.Q3,20.Q4,21.Q1 | 9 |  |  | 0 | No of msg instructing the UE to switch to In-Sync DRX config 9 (DC=9)
DC_E_ERBS_EUTRANCELLFDD_V | pmRaAttTaDistr | 17Q1,L17.Q4,17.Q4,L17A,L17B,17B,17A,17.Q3,17.Q2,17.Q1,L17.Q3,L17.Q2,L17.Q1,L18.Q3,L18.Q2,L18.Q1,18.Q3,18.Q2,18.Q1,L18.Q4,18.Q4,L19.Q1,19.Q1,L19.Q2,19.Q2,19.Q3,L19.Q3,L19.Q4,19.Q4,L20.Q1,20.Q1,20.Q2,20.Q3,20.Q4,21.Q1 | 0 | 0 | 9 | 0 | %
DC_E_ERBS_EUTRANCELLFDD_V | pmRaAttTaDistr | 17Q1,L17.Q4,17.Q4,L17A,L17B,17B,17A,17.Q3,17.Q2,17.Q1,L17.Q3,L17.Q2,L17.Q1,L18.Q3,L18.Q2,L18.Q1,18.Q3,18.Q2,18.Q1,L18.Q4,18.Q4,L19.Q1,19.Q1,L19.Q2,19.Q2,19.Q3,L19.Q3,L19.Q4,19.Q4,L20.Q1,20.Q1,20.Q2,20.Q3,20.Q4,21.Q1 | 1 | 10 | 19 | 0 | %
DC_E_ERBS_EUTRANCELLFDD_V | pmRaAttTaDistr | 17Q1,L17.Q4,17.Q4,L17A,L17B,17B,17A,17.Q3,17.Q2,17.Q1,L17.Q3,L17.Q2,L17.Q1,L18.Q3,L18.Q2,L18.Q1,18.Q3,18.Q2,18.Q1,L18.Q4,18.Q4,L19.Q1,19.Q1,L19.Q2,19.Q2,19.Q3,L19.Q3,L19.Q4,19.Q4,L20.Q1,20.Q1,20.Q2,20.Q3,20.Q4,21.Q1 | 10 | 100 | 109 | 0 | %
DC_E_ERBS_EUTRANCELLFDD_V | pmRaAttTaDistr | 17Q1,L17.Q4,17.Q4,L17A,L17B,17B,17A,17.Q3,17.Q2,17.Q1,L17.Q3,L17.Q2,L17.Q1,L18.Q3,L18.Q2,L18.Q1,18.Q3,18.Q2,18.Q1,L18.Q4,18.Q4,L19.Q1,19.Q1,L19.Q2,19.Q2,19.Q3,L19.Q3,L19.Q4,19.Q4,L20.Q1,20.Q1,20.Q2,20.Q3,20.Q4,21.Q1 | 11 | 110 | 200 | 0 | %
DC_E_ERBS_EUTRANCELLFDD_V | pmRaAttTaDistr | 17Q1,L17.Q4,17.Q4,L17A,L17B,17B,17A,17.Q3,17.Q2,17.Q1,L17.Q3,L17.Q2,L17.Q1,L18.Q3,L18.Q2,L18.Q1,18.Q3,18.Q2,18.Q1,L18.Q4,18.Q4,L19.Q1,19.Q1,L19.Q2,19.Q2,19.Q3,L19.Q3,L19.Q4,19.Q4,L20.Q1,20.Q1,20.Q2,20.Q3,20.Q4,21.Q1 | 2 | 20 | 29 | 0 | %
DC_E_ERBS_EUTRANCELLFDD_V | pmRaAttTaDistr | 17Q1,L17.Q4,17.Q4,L17A,L17B,17B,17A,17.Q3,17.Q2,17.Q1,L17.Q3,L17.Q2,L17.Q1,L18.Q3,L18.Q2,L18.Q1,18.Q3,18.Q2,18.Q1,L18.Q4,18.Q4,L19.Q1,19.Q1,L19.Q2,19.Q2,19.Q3,L19.Q3,L19.Q4,19.Q4,L20.Q1,20.Q1,20.Q2,20.Q3,20.Q4,21.Q1 | 3 | 30 | 39 | 0 | %
DC_E_ERBS_EUTRANCELLFDD_V | pmRaAttTaDistr | 17Q1,L17.Q4,17.Q4,L17A,L17B,17B,17A,17.Q3,17.Q2,17.Q1,L17.Q3,L17.Q2,L17.Q1,L18.Q3,L18.Q2,L18.Q1,18.Q3,18.Q2,18.Q1,L18.Q4,18.Q4,L19.Q1,19.Q1,L19.Q2,19.Q2,19.Q3,L19.Q3,L19.Q4,19.Q4,L20.Q1,20.Q1,20.Q2,20.Q3,20.Q4,21.Q1 | 4 | 40 | 49 | 0 | %
DC_E_ERBS_EUTRANCELLFDD_V | pmRaAttTaDistr | 17Q1,L17.Q4,17.Q4,L17A,L17B,17B,17A,17.Q3,17.Q2,17.Q1,L17.Q3,L17.Q2,L17.Q1,L18.Q3,L18.Q2,L18.Q1,18.Q3,18.Q2,18.Q1,L18.Q4,18.Q4,L19.Q1,19.Q1,L19.Q2,19.Q2,19.Q3,L19.Q3,L19.Q4,19.Q4,L20.Q1,20.Q1,20.Q2,20.Q3,20.Q4,21.Q1 | 5 | 50 | 59 | 0 | %
DC_E_ERBS_EUTRANCELLFDD_V | pmRaAttTaDistr | 17Q1,L17.Q4,17.Q4,L17A,L17B,17B,17A,17.Q3,17.Q2,17.Q1,L17.Q3,L17.Q2,L17.Q1,L18.Q3,L18.Q2,L18.Q1,18.Q3,18.Q2,18.Q1,L18.Q4,18.Q4,L19.Q1,19.Q1,L19.Q2,19.Q2,19.Q3,L19.Q3,L19.Q4,19.Q4,L20.Q1,20.Q1,20.Q2,20.Q3,20.Q4,21.Q1 | 6 | 60 | 69 | 0 | %
DC_E_ERBS_EUTRANCELLFDD_V | pmRaAttTaDistr | 17Q1,L17.Q4,17.Q4,L17A,L17B,17B,17A,17.Q3,17.Q2,17.Q1,L17.Q3,L17.Q2,L17.Q1,L18.Q3,L18.Q2,L18.Q1,18.Q3,18.Q2,18.Q1,L18.Q4,18.Q4,L19.Q1,19.Q1,L19.Q2,19.Q2,19.Q3,L19.Q3,L19.Q4,19.Q4,L20.Q1,20.Q1,20.Q2,20.Q3,20.Q4,21.Q1 | 7 | 70 | 79 | 0 | %
DC_E_ERBS_EUTRANCELLFDD_V | pmRaAttTaDistr | 17Q1,L17.Q4,17.Q4,L17A,L17B,17B,17A,17.Q3,17.Q2,17.Q1,L17.Q3,L17.Q2,L17.Q1,L18.Q3,L18.Q2,L18.Q1,18.Q3,18.Q2,18.Q1,L18.Q4,18.Q4,L19.Q1,19.Q1,L19.Q2,19.Q2,19.Q3,L19.Q3,L19.Q4,19.Q4,L20.Q1,20.Q1,20.Q2,20.Q3,20.Q4,21.Q1 | 8 | 80 | 89 | 0 | %
DC_E_ERBS_EUTRANCELLFDD_V | pmRaAttTaDistr | 17Q1,L17.Q4,17.Q4,L17A,L17B,17B,17A,17.Q3,17.Q2,17.Q1,L17.Q3,L17.Q2,L17.Q1,L18.Q3,L18.Q2,L18.Q1,18.Q3,18.Q2,18.Q1,L18.Q4,18.Q4,L19.Q1,19.Q1,L19.Q2,19.Q2,19.Q3,L19.Q3,L19.Q4,19.Q4,L20.Q1,20.Q1,20.Q2,20.Q3,20.Q4,21.Q1 | 9 | 90 | 99 | 0 | %
DC_E_ERBS_EUTRANCELLFDD_V | pmLaaActivatedSum | 17Q1,L17.Q4,17.Q4,L17A,L17B,17B,17A,17.Q3,17.Q2,17.Q1,L17.Q3,L17.Q2,L17.Q1,L18.Q3,L18.Q2,L18.Q1,18.Q3,18.Q2,18.Q1,L18.Q4,18.Q4,L19.Q1,19.Q1,L19.Q2,19.Q2,19.Q3,L19.Q3,L19.Q4,19.Q4,L20.Q1,20.Q1,20.Q2,20.Q3,20.Q4,21.Q1 | 0 |  |  | 0 | DL LAA CA-config UE instances has no activated SCell of frame struct type 3
DC_E_ERBS_EUTRANCELLFDD_V | pmLaaActivatedSum | 17Q1,L17.Q4,17.Q4,L17A,L17B,17B,17A,17.Q3,17.Q2,17.Q1,L17.Q3,L17.Q2,L17.Q1,L18.Q3,L18.Q2,L18.Q1,18.Q3,18.Q2,18.Q1,L18.Q4,18.Q4,L19.Q1,19.Q1,L19.Q2,19.Q2,19.Q3,L19.Q3,L19.Q4,19.Q4,L20.Q1,20.Q1,20.Q2,20.Q3,20.Q4,21.Q1 | 1 |  |  | 0 | DL LAA CA-config UE instances has 1 activated SCell of frame struct type 3
DC_E_ERBS_EUTRANCELLFDD_V | pmLaaActivatedSum | 17Q1,L17.Q4,17.Q4,L17A,L17B,17B,17A,17.Q3,17.Q2,17.Q1,L17.Q3,L17.Q2,L17.Q1,L18.Q3,L18.Q2,L18.Q1,18.Q3,18.Q2,18.Q1,L18.Q4,18.Q4,L19.Q1,19.Q1,L19.Q2,19.Q2,19.Q3,L19.Q3,L19.Q4,19.Q4,L20.Q1,20.Q1,20.Q2,20.Q3,20.Q4,21.Q1 | 2 |  |  | 0 | DL LAA CA-config UE instances has 2 activated SCells of frame struct type 3
DC_E_ERBS_EUTRANCELLFDD_V | pmLaaActivatedSum | 17Q1,L17.Q4,17.Q4,L17A,L17B,17B,17A,17.Q3,17.Q2,17.Q1,L17.Q3,L17.Q2,L17.Q1,L18.Q3,L18.Q2,L18.Q1,18.Q3,18.Q2,18.Q1,L18.Q4,18.Q4,L19.Q1,19.Q1,L19.Q2,19.Q2,19.Q3,L19.Q3,L19.Q4,19.Q4,L20.Q1,20.Q1,20.Q2,20.Q3,20.Q4,21.Q1 | 3 |  |  | 0 | DL LAA CA-config UE instances has 3 activated SCells of frame struct type 3
DC_E_ERBS_EUTRANCELLFDD_V | pmLaaActivatedSum | 17Q1,L17.Q4,17.Q4,L17A,L17B,17B,17A,17.Q3,17.Q2,17.Q1,L17.Q3,L17.Q2,L17.Q1,L18.Q3,L18.Q2,L18.Q1,18.Q3,18.Q2,18.Q1,L18.Q4,18.Q4,L19.Q1,19.Q1,L19.Q2,19.Q2,19.Q3,L19.Q3,L19.Q4,19.Q4,L20.Q1,20.Q1,20.Q2,20.Q3,20.Q4,21.Q1 | 4 |  |  | 0 | DL LAA CA-config UE instances has 4 activated SCells of frame struct type 3
DC_E_ERBS_EUTRANCELLFDD_V | pmLaaConfigurableDlSum | 17Q1,L17.Q4,17.Q4,L17A,L17B,17B,17A,17.Q3,17.Q2,17.Q1,L17.Q3,L17.Q2,L17.Q1,L18.Q3,L18.Q2,L18.Q1,18.Q3,18.Q2,18.Q1,L18.Q4,18.Q4,L19.Q1,19.Q1,L19.Q2,19.Q2,19.Q3,L19.Q3,L19.Q4,19.Q4,L20.Q1,20.Q1,20.Q2,20.Q3,20.Q4,21.Q1 | 0 |  |  | 0 | Number of DL LAA CA-capable UEs that are not configured with any LAA SCell
DC_E_ERBS_EUTRANCELLFDD_V | pmLaaConfigurableDlSum | 17Q1,L17.Q4,17.Q4,L17A,L17B,17B,17A,17.Q3,17.Q2,17.Q1,L17.Q3,L17.Q2,L17.Q1,L18.Q3,L18.Q2,L18.Q1,18.Q3,18.Q2,18.Q1,L18.Q4,18.Q4,L19.Q1,19.Q1,L19.Q2,19.Q2,19.Q3,L19.Q3,L19.Q4,19.Q4,L20.Q1,20.Q1,20.Q2,20.Q3,20.Q4,21.Q1 | 1 |  |  | 0 | Number of DL LAA CA-capable UEs that are configured with one LAA SCell
DC_E_ERBS_EUTRANCELLFDD_V | pmLaaConfigurableDlSum | 17Q1,L17.Q4,17.Q4,L17A,L17B,17B,17A,17.Q3,17.Q2,17.Q1,L17.Q3,L17.Q2,L17.Q1,L18.Q3,L18.Q2,L18.Q1,18.Q3,18.Q2,18.Q1,L18.Q4,18.Q4,L19.Q1,19.Q1,L19.Q2,19.Q2,19.Q3,L19.Q3,L19.Q4,19.Q4,L20.Q1,20.Q1,20.Q2,20.Q3,20.Q4,21.Q1 | 2 |  |  | 0 | Number of DL LAA CA-capable UEs that are configured with two LAA SCells
DC_E_ERBS_EUTRANCELLFDD_V | pmLaaConfigurableDlSum | 17Q1,L17.Q4,17.Q4,L17A,L17B,17B,17A,17.Q3,17.Q2,17.Q1,L17.Q3,L17.Q2,L17.Q1,L18.Q3,L18.Q2,L18.Q1,18.Q3,18.Q2,18.Q1,L18.Q4,18.Q4,L19.Q1,19.Q1,L19.Q2,19.Q2,19.Q3,L19.Q3,L19.Q4,19.Q4,L20.Q1,20.Q1,20.Q2,20.Q3,20.Q4,21.Q1 | 3 |  |  | 0 | Number of DL LAA CA-capable UEs that are configured with three LAA SCells
DC_E_ERBS_EUTRANCELLFDD_V | pmLaaConfigurableDlSum | 17Q1,L17.Q4,17.Q4,L17A,L17B,17B,17A,17.Q3,17.Q2,17.Q1,L17.Q3,L17.Q2,L17.Q1,L18.Q3,L18.Q2,L18.Q1,18.Q3,18.Q2,18.Q1,L18.Q4,18.Q4,L19.Q1,19.Q1,L19.Q2,19.Q2,19.Q3,L19.Q3,L19.Q4,19.Q4,L20.Q1,20.Q1,20.Q2,20.Q3,20.Q4,21.Q1 | 4 |  |  | 0 | Number of DL LAA CA-capable UEs that are configured with four LAA SCells
DC_E_ERBS_EUTRANCELLFDD_V | pmLaaCapableDlSum | 17Q1,L17.Q4,17.Q4,L17A,L17B,17B,17A,17.Q3,17.Q2,17.Q1,L17.Q3,L17.Q2,L17.Q1,L18.Q3,L18.Q2,L18.Q1,18.Q3,18.Q2,18.Q1,L18.Q4,18.Q4,L19.Q1,19.Q1,L19.Q2,19.Q2,19.Q3,L19.Q3,L19.Q4,19.Q4,L20.Q1,20.Q1,20.Q2,20.Q3,20.Q4,21.Q1 | 0 |  |  | 0 | UE instances are not DL LAA CA-capable and use this cell as Pcell
DC_E_ERBS_EUTRANCELLFDD_V | pmLaaCapableDlSum | 17Q1,L17.Q4,17.Q4,L17A,L17B,17B,17A,17.Q3,17.Q2,17.Q1,L17.Q3,L17.Q2,L17.Q1,L18.Q3,L18.Q2,L18.Q1,18.Q3,18.Q2,18.Q1,L18.Q4,18.Q4,L19.Q1,19.Q1,L19.Q2,19.Q2,19.Q3,L19.Q3,L19.Q4,19.Q4,L20.Q1,20.Q1,20.Q2,20.Q3,20.Q4,21.Q1 | 1 |  |  | 0 | UE instances are DL LAA CA-capable of PCell +1 SCell of frame struct type 3
DC_E_ERBS_EUTRANCELLFDD_V | pmLaaCapableDlSum | 17Q1,L17.Q4,17.Q4,L17A,L17B,17B,17A,17.Q3,17.Q2,17.Q1,L17.Q3,L17.Q2,L17.Q1,L18.Q3,L18.Q2,L18.Q1,18.Q3,18.Q2,18.Q1,L18.Q4,18.Q4,L19.Q1,19.Q1,L19.Q2,19.Q2,19.Q3,L19.Q3,L19.Q4,19.Q4,L20.Q1,20.Q1,20.Q2,20.Q3,20.Q4,21.Q1 | 2 |  |  | 0 | UE instances are DL LAA CA-capable of PCell +2 SCells of frame struct type 3
DC_E_ERBS_EUTRANCELLFDD_V | pmLaaCapableDlSum | 17Q1,L17.Q4,17.Q4,L17A,L17B,17B,17A,17.Q3,17.Q2,17.Q1,L17.Q3,L17.Q2,L17.Q1,L18.Q3,L18.Q2,L18.Q1,18.Q3,18.Q2,18.Q1,L18.Q4,18.Q4,L19.Q1,19.Q1,L19.Q2,19.Q2,19.Q3,L19.Q3,L19.Q4,19.Q4,L20.Q1,20.Q1,20.Q2,20.Q3,20.Q4,21.Q1 | 3 |  |  | 0 | UE instances are DL LAA CA-capable of PCell + 3 SCells frame struct type 3
DC_E_ERBS_EUTRANCELLFDD_V | pmLaaCapableDlSum | 17Q1,L17.Q4,17.Q4,L17A,L17B,17B,17A,17.Q3,17.Q2,17.Q1,L17.Q3,L17.Q2,L17.Q1,L18.Q3,L18.Q2,L18.Q1,18.Q3,18.Q2,18.Q1,L18.Q4,18.Q4,L19.Q1,19.Q1,L19.Q2,19.Q2,19.Q3,L19.Q3,L19.Q4,19.Q4,L20.Q1,20.Q1,20.Q2,20.Q3,20.Q4,21.Q1 | 4 |  |  | 0 | UE instances are DL LAA CA-capable of PCell +4 SCells of frame struct type 3
DC_E_ERBS_EUTRANCELLFDD_V | pmRaSuccTaDistr | 17Q1,L17.Q4,17.Q4,L17A,L17B,17B,17A,17.Q3,17.Q2,17.Q1,L17.Q3,L17.Q2,L17.Q1,L18.Q3,L18.Q2,L18.Q1,18.Q3,18.Q2,18.Q1,L18.Q4,18.Q4,L19.Q1,19.Q1,L19.Q2,19.Q2,19.Q3,L19.Q3,L19.Q4,19.Q4,L20.Q1,20.Q1,20.Q2,20.Q3,20.Q4,21.Q1 | 0 | 0 | 9 | 0 | %
DC_E_ERBS_EUTRANCELLFDD_V | pmRaSuccTaDistr | 17Q1,L17.Q4,17.Q4,L17A,L17B,17B,17A,17.Q3,17.Q2,17.Q1,L17.Q3,L17.Q2,L17.Q1,L18.Q3,L18.Q2,L18.Q1,18.Q3,18.Q2,18.Q1,L18.Q4,18.Q4,L19.Q1,19.Q1,L19.Q2,19.Q2,19.Q3,L19.Q3,L19.Q4,19.Q4,L20.Q1,20.Q1,20.Q2,20.Q3,20.Q4,21.Q1 | 1 | 10 | 19 | 0 | %
DC_E_ERBS_EUTRANCELLFDD_V | pmRaSuccTaDistr | 17Q1,L17.Q4,17.Q4,L17A,L17B,17B,17A,17.Q3,17.Q2,17.Q1,L17.Q3,L17.Q2,L17.Q1,L18.Q3,L18.Q2,L18.Q1,18.Q3,18.Q2,18.Q1,L18.Q4,18.Q4,L19.Q1,19.Q1,L19.Q2,19.Q2,19.Q3,L19.Q3,L19.Q4,19.Q4,L20.Q1,20.Q1,20.Q2,20.Q3,20.Q4,21.Q1 | 10 | 100 | 109 | 0 | %
DC_E_ERBS_EUTRANCELLFDD_V | pmRaSuccTaDistr | 17Q1,L17.Q4,17.Q4,L17A,L17B,17B,17A,17.Q3,17.Q2,17.Q1,L17.Q3,L17.Q2,L17.Q1,L18.Q3,L18.Q2,L18.Q1,18.Q3,18.Q2,18.Q1,L18.Q4,18.Q4,L19.Q1,19.Q1,L19.Q2,19.Q2,19.Q3,L19.Q3,L19.Q4,19.Q4,L20.Q1,20.Q1,20.Q2,20.Q3,20.Q4,21.Q1 | 11 | 110 | 200 | 0 | %
DC_E_ERBS_EUTRANCELLFDD_V | pmRaSuccTaDistr | 17Q1,L17.Q4,17.Q4,L17A,L17B,17B,17A,17.Q3,17.Q2,17.Q1,L17.Q3,L17.Q2,L17.Q1,L18.Q3,L18.Q2,L18.Q1,18.Q3,18.Q2,18.Q1,L18.Q4,18.Q4,L19.Q1,19.Q1,L19.Q2,19.Q2,19.Q3,L19.Q3,L19.Q4,19.Q4,L20.Q1,20.Q1,20.Q2,20.Q3,20.Q4,21.Q1 | 2 | 20 | 29 | 0 | %
DC_E_ERBS_EUTRANCELLFDD_V | pmRaSuccTaDistr | 17Q1,L17.Q4,17.Q4,L17A,L17B,17B,17A,17.Q3,17.Q2,17.Q1,L17.Q3,L17.Q2,L17.Q1,L18.Q3,L18.Q2,L18.Q1,18.Q3,18.Q2,18.Q1,L18.Q4,18.Q4,L19.Q1,19.Q1,L19.Q2,19.Q2,19.Q3,L19.Q3,L19.Q4,19.Q4,L20.Q1,20.Q1,20.Q2,20.Q3,20.Q4,21.Q1 | 3 | 30 | 39 | 0 | %
DC_E_ERBS_EUTRANCELLFDD_V | pmRaSuccTaDistr | 17Q1,L17.Q4,17.Q4,L17A,L17B,17B,17A,17.Q3,17.Q2,17.Q1,L17.Q3,L17.Q2,L17.Q1,L18.Q3,L18.Q2,L18.Q1,18.Q3,18.Q2,18.Q1,L18.Q4,18.Q4,L19.Q1,19.Q1,L19.Q2,19.Q2,19.Q3,L19.Q3,L19.Q4,19.Q4,L20.Q1,20.Q1,20.Q2,20.Q3,20.Q4,21.Q1 | 4 | 40 | 49 | 0 | %
DC_E_ERBS_EUTRANCELLFDD_V | pmRaSuccTaDistr | 17Q1,L17.Q4,17.Q4,L17A,L17B,17B,17A,17.Q3,17.Q2,17.Q1,L17.Q3,L17.Q2,L17.Q1,L18.Q3,L18.Q2,L18.Q1,18.Q3,18.Q2,18.Q1,L18.Q4,18.Q4,L19.Q1,19.Q1,L19.Q2,19.Q2,19.Q3,L19.Q3,L19.Q4,19.Q4,L20.Q1,20.Q1,20.Q2,20.Q3,20.Q4,21.Q1 | 5 | 50 | 59 | 0 | %
DC_E_ERBS_EUTRANCELLFDD_V | pmRaSuccTaDistr | 17Q1,L17.Q4,17.Q4,L17A,L17B,17B,17A,17.Q3,17.Q2,17.Q1,L17.Q3,L17.Q2,L17.Q1,L18.Q3,L18.Q2,L18.Q1,18.Q3,18.Q2,18.Q1,L18.Q4,18.Q4,L19.Q1,19.Q1,L19.Q2,19.Q2,19.Q3,L19.Q3,L19.Q4,19.Q4,L20.Q1,20.Q1,20.Q2,20.Q3,20.Q4,21.Q1 | 6 | 60 | 69 | 0 | %
DC_E_ERBS_EUTRANCELLFDD_V | pmRaSuccTaDistr | 17Q1,L17.Q4,17.Q4,L17A,L17B,17B,17A,17.Q3,17.Q2,17.Q1,L17.Q3,L17.Q2,L17.Q1,L18.Q3,L18.Q2,L18.Q1,18.Q3,18.Q2,18.Q1,L18.Q4,18.Q4,L19.Q1,19.Q1,L19.Q2,19.Q2,19.Q3,L19.Q3,L19.Q4,19.Q4,L20.Q1,20.Q1,20.Q2,20.Q3,20.Q4,21.Q1 | 7 | 70 | 79 | 0 | %
DC_E_ERBS_EUTRANCELLFDD_V | pmRaSuccTaDistr | 17Q1,L17.Q4,17.Q4,L17A,L17B,17B,17A,17.Q3,17.Q2,17.Q1,L17.Q3,L17.Q2,L17.Q1,L18.Q3,L18.Q2,L18.Q1,18.Q3,18.Q2,18.Q1,L18.Q4,18.Q4,L19.Q1,19.Q1,L19.Q2,19.Q2,19.Q3,L19.Q3,L19.Q4,19.Q4,L20.Q1,20.Q1,20.Q2,20.Q3,20.Q4,21.Q1 | 8 | 80 | 89 | 0 | %
DC_E_ERBS_EUTRANCELLFDD_V | pmRaSuccTaDistr | 17Q1,L17.Q4,17.Q4,L17A,L17B,17B,17A,17.Q3,17.Q2,17.Q1,L17.Q3,L17.Q2,L17.Q1,L18.Q3,L18.Q2,L18.Q1,18.Q3,18.Q2,18.Q1,L18.Q4,18.Q4,L19.Q1,19.Q1,L19.Q2,19.Q2,19.Q3,L19.Q3,L19.Q4,19.Q4,L20.Q1,20.Q1,20.Q2,20.Q3,20.Q4,21.Q1 | 9 | 90 | 99 | 0 | %
DC_E_ERBS_EUTRANCELLFDD_V | pmPrbUtilDlDistr | 17Q1,L17.Q4,17.Q4,L17A,L17B,17B,17A,17.Q3,17.Q2,17.Q1,L17.Q3,L17.Q2,L17.Q1,L18.Q3,L18.Q2,L18.Q1,18.Q3,18.Q2,18.Q1,L18.Q4,18.Q4,L19.Q1,19.Q1,L19.Q2,19.Q2,19.Q3,L19.Q3,L19.Q4,19.Q4,L20.Q1,20.Q1,20.Q2,20.Q3,20.Q4,21.Q1 | 0 | 0 | 5 | 0 | %
DC_E_ERBS_EUTRANCELLFDD_V | pmPrbUtilDlDistr | 17Q1,L17.Q4,17.Q4,L17A,L17B,17B,17A,17.Q3,17.Q2,17.Q1,L17.Q3,L17.Q2,L17.Q1,L18.Q3,L18.Q2,L18.Q1,18.Q3,18.Q2,18.Q1,L18.Q4,18.Q4,L19.Q1,19.Q1,L19.Q2,19.Q2,19.Q3,L19.Q3,L19.Q4,19.Q4,L20.Q1,20.Q1,20.Q2,20.Q3,20.Q4,21.Q1 | 1 | 6 | 10 | 0 | %
DC_E_ERBS_EUTRANCELLFDD_V | pmPrbUtilDlDistr | 17Q1,L17.Q4,17.Q4,L17A,L17B,17B,17A,17.Q3,17.Q2,17.Q1,L17.Q3,L17.Q2,L17.Q1,L18.Q3,L18.Q2,L18.Q1,18.Q3,18.Q2,18.Q1,L18.Q4,18.Q4,L19.Q1,19.Q1,L19.Q2,19.Q2,19.Q3,L19.Q3,L19.Q4,19.Q4,L20.Q1,20.Q1,20.Q2,20.Q3,20.Q4,21.Q1 | 10 | 51 | 55 | 0 | %
DC_E_ERBS_EUTRANCELLFDD_V | pmPrbUtilDlDistr | 17Q1,L17.Q4,17.Q4,L17A,L17B,17B,17A,17.Q3,17.Q2,17.Q1,L17.Q3,L17.Q2,L17.Q1,L18.Q3,L18.Q2,L18.Q1,18.Q3,18.Q2,18.Q1,L18.Q4,18.Q4,L19.Q1,19.Q1,L19.Q2,19.Q2,19.Q3,L19.Q3,L19.Q4,19.Q4,L20.Q1,20.Q1,20.Q2,20.Q3,20.Q4,21.Q1 | 11 | 56 | 60 | 0 | %
DC_E_ERBS_EUTRANCELLFDD_V | pmPrbUtilDlDistr | 17Q1,L17.Q4,17.Q4,L17A,L17B,17B,17A,17.Q3,17.Q2,17.Q1,L17.Q3,L17.Q2,L17.Q1,L18.Q3,L18.Q2,L18.Q1,18.Q3,18.Q2,18.Q1,L18.Q4,18.Q4,L19.Q1,19.Q1,L19.Q2,19.Q2,19.Q3,L19.Q3,L19.Q4,19.Q4,L20.Q1,20.Q1,20.Q2,20.Q3,20.Q4,21.Q1 | 12 | 61 | 65 | 0 | %
DC_E_ERBS_EUTRANCELLFDD_V | pmPrbUtilDlDistr | 17Q1,L17.Q4,17.Q4,L17A,L17B,17B,17A,17.Q3,17.Q2,17.Q1,L17.Q3,L17.Q2,L17.Q1,L18.Q3,L18.Q2,L18.Q1,18.Q3,18.Q2,18.Q1,L18.Q4,18.Q4,L19.Q1,19.Q1,L19.Q2,19.Q2,19.Q3,L19.Q3,L19.Q4,19.Q4,L20.Q1,20.Q1,20.Q2,20.Q3,20.Q4,21.Q1 | 13 | 66 | 70 | 0 | %
DC_E_ERBS_EUTRANCELLFDD_V | pmPrbUtilDlDistr | 17Q1,L17.Q4,17.Q4,L17A,L17B,17B,17A,17.Q3,17.Q2,17.Q1,L17.Q3,L17.Q2,L17.Q1,L18.Q3,L18.Q2,L18.Q1,18.Q3,18.Q2,18.Q1,L18.Q4,18.Q4,L19.Q1,19.Q1,L19.Q2,19.Q2,19.Q3,L19.Q3,L19.Q4,19.Q4,L20.Q1,20.Q1,20.Q2,20.Q3,20.Q4,21.Q1 | 14 | 71 | 75 | 0 | %
DC_E_ERBS_EUTRANCELLFDD_V | pmPrbUtilDlDistr | 17Q1,L17.Q4,17.Q4,L17A,L17B,17B,17A,17.Q3,17.Q2,17.Q1,L17.Q3,L17.Q2,L17.Q1,L18.Q3,L18.Q2,L18.Q1,18.Q3,18.Q2,18.Q1,L18.Q4,18.Q4,L19.Q1,19.Q1,L19.Q2,19.Q2,19.Q3,L19.Q3,L19.Q4,19.Q4,L20.Q1,20.Q1,20.Q2,20.Q3,20.Q4,21.Q1 | 15 | 76 | 80 | 0 | %
DC_E_ERBS_EUTRANCELLFDD_V | pmPrbUtilDlDistr | 17Q1,L17.Q4,17.Q4,L17A,L17B,17B,17A,17.Q3,17.Q2,17.Q1,L17.Q3,L17.Q2,L17.Q1,L18.Q3,L18.Q2,L18.Q1,18.Q3,18.Q2,18.Q1,L18.Q4,18.Q4,L19.Q1,19.Q1,L19.Q2,19.Q2,19.Q3,L19.Q3,L19.Q4,19.Q4,L20.Q1,20.Q1,20.Q2,20.Q3,20.Q4,21.Q1 | 16 | 81 | 85 | 0 | %
DC_E_ERBS_EUTRANCELLFDD_V | pmPrbUtilDlDistr | 17Q1,L17.Q4,17.Q4,L17A,L17B,17B,17A,17.Q3,17.Q2,17.Q1,L17.Q3,L17.Q2,L17.Q1,L18.Q3,L18.Q2,L18.Q1,18.Q3,18.Q2,18.Q1,L18.Q4,18.Q4,L19.Q1,19.Q1,L19.Q2,19.Q2,19.Q3,L19.Q3,L19.Q4,19.Q4,L20.Q1,20.Q1,20.Q2,20.Q3,20.Q4,21.Q1 | 17 | 86 | 90 | 0 | %
DC_E_ERBS_EUTRANCELLFDD_V | pmPrbUtilDlDistr | 17Q1,L17.Q4,17.Q4,L17A,L17B,17B,17A,17.Q3,17.Q2,17.Q1,L17.Q3,L17.Q2,L17.Q1,L18.Q3,L18.Q2,L18.Q1,18.Q3,18.Q2,18.Q1,L18.Q4,18.Q4,L19.Q1,19.Q1,L19.Q2,19.Q2,19.Q3,L19.Q3,L19.Q4,19.Q4,L20.Q1,20.Q1,20.Q2,20.Q3,20.Q4,21.Q1 | 18 | 91 | 95 | 0 | %
DC_E_ERBS_EUTRANCELLFDD_V | pmPrbUtilDlDistr | 17Q1,L17.Q4,17.Q4,L17A,L17B,17B,17A,17.Q3,17.Q2,17.Q1,L17.Q3,L17.Q2,L17.Q1,L18.Q3,L18.Q2,L18.Q1,18.Q3,18.Q2,18.Q1,L18.Q4,18.Q4,L19.Q1,19.Q1,L19.Q2,19.Q2,19.Q3,L19.Q3,L19.Q4,19.Q4,L20.Q1,20.Q1,20.Q2,20.Q3,20.Q4,21.Q1 | 19 | 96 | 100 | 0 | %
DC_E_ERBS_EUTRANCELLFDD_V | pmPrbUtilDlDistr | 17Q1,L17.Q4,17.Q4,L17A,L17B,17B,17A,17.Q3,17.Q2,17.Q1,L17.Q3,L17.Q2,L17.Q1,L18.Q3,L18.Q2,L18.Q1,18.Q3,18.Q2,18.Q1,L18.Q4,18.Q4,L19.Q1,19.Q1,L19.Q2,19.Q2,19.Q3,L19.Q3,L19.Q4,19.Q4,L20.Q1,20.Q1,20.Q2,20.Q3,20.Q4,21.Q1 | 2 | 11 | 15 | 0 | %
DC_E_ERBS_EUTRANCELLFDD_V | pmPrbUtilDlDistr | 17Q1,L17.Q4,17.Q4,L17A,L17B,17B,17A,17.Q3,17.Q2,17.Q1,L17.Q3,L17.Q2,L17.Q1,L18.Q3,L18.Q2,L18.Q1,18.Q3,18.Q2,18.Q1,L18.Q4,18.Q4,L19.Q1,19.Q1,L19.Q2,19.Q2,19.Q3,L19.Q3,L19.Q4,19.Q4,L20.Q1,20.Q1,20.Q2,20.Q3,20.Q4,21.Q1 | 3 | 16 | 20 | 0 | %
DC_E_ERBS_EUTRANCELLFDD_V | pmPrbUtilDlDistr | 17Q1,L17.Q4,17.Q4,L17A,L17B,17B,17A,17.Q3,17.Q2,17.Q1,L17.Q3,L17.Q2,L17.Q1,L18.Q3,L18.Q2,L18.Q1,18.Q3,18.Q2,18.Q1,L18.Q4,18.Q4,L19.Q1,19.Q1,L19.Q2,19.Q2,19.Q3,L19.Q3,L19.Q4,19.Q4,L20.Q1,20.Q1,20.Q2,20.Q3,20.Q4,21.Q1 | 4 | 21 | 25 | 0 | %
DC_E_ERBS_EUTRANCELLFDD_V | pmPrbUtilDlDistr | 17Q1,L17.Q4,17.Q4,L17A,L17B,17B,17A,17.Q3,17.Q2,17.Q1,L17.Q3,L17.Q2,L17.Q1,L18.Q3,L18.Q2,L18.Q1,18.Q3,18.Q2,18.Q1,L18.Q4,18.Q4,L19.Q1,19.Q1,L19.Q2,19.Q2,19.Q3,L19.Q3,L19.Q4,19.Q4,L20.Q1,20.Q1,20.Q2,20.Q3,20.Q4,21.Q1 | 5 | 26 | 30 | 0 | %
DC_E_ERBS_EUTRANCELLFDD_V | pmPrbUtilDlDistr | 17Q1,L17.Q4,17.Q4,L17A,L17B,17B,17A,17.Q3,17.Q2,17.Q1,L17.Q3,L17.Q2,L17.Q1,L18.Q3,L18.Q2,L18.Q1,18.Q3,18.Q2,18.Q1,L18.Q4,18.Q4,L19.Q1,19.Q1,L19.Q2,19.Q2,19.Q3,L19.Q3,L19.Q4,19.Q4,L20.Q1,20.Q1,20.Q2,20.Q3,20.Q4,21.Q1 | 6 | 31 | 35 | 0 | %
DC_E_ERBS_EUTRANCELLFDD_V | pmPrbUtilDlDistr | 17Q1,L17.Q4,17.Q4,L17A,L17B,17B,17A,17.Q3,17.Q2,17.Q1,L17.Q3,L17.Q2,L17.Q1,L18.Q3,L18.Q2,L18.Q1,18.Q3,18.Q2,18.Q1,L18.Q4,18.Q4,L19.Q1,19.Q1,L19.Q2,19.Q2,19.Q3,L19.Q3,L19.Q4,19.Q4,L20.Q1,20.Q1,20.Q2,20.Q3,20.Q4,21.Q1 | 7 | 36 | 40 | 0 | %
DC_E_ERBS_EUTRANCELLFDD_V | pmPrbUtilDlDistr | 17Q1,L17.Q4,17.Q4,L17A,L17B,17B,17A,17.Q3,17.Q2,17.Q1,L17.Q3,L17.Q2,L17.Q1,L18.Q3,L18.Q2,L18.Q1,18.Q3,18.Q2,18.Q1,L18.Q4,18.Q4,L19.Q1,19.Q1,L19.Q2,19.Q2,19.Q3,L19.Q3,L19.Q4,19.Q4,L20.Q1,20.Q1,20.Q2,20.Q3,20.Q4,21.Q1 | 8 | 41 | 45 | 0 | %
DC_E_ERBS_EUTRANCELLFDD_V | pmPrbUtilDlDistr | 17Q1,L17.Q4,17.Q4,L17A,L17B,17B,17A,17.Q3,17.Q2,17.Q1,L17.Q3,L17.Q2,L17.Q1,L18.Q3,L18.Q2,L18.Q1,18.Q3,18.Q2,18.Q1,L18.Q4,18.Q4,L19.Q1,19.Q1,L19.Q2,19.Q2,19.Q3,L19.Q3,L19.Q4,19.Q4,L20.Q1,20.Q1,20.Q2,20.Q3,20.Q4,21.Q1 | 9 | 46 | 50 | 0 | %
DC_E_ERBS_EUTRANCELLFDD_V | pmPrbUtilUlDistr | 17Q1,L17.Q4,17.Q4,L17A,L17B,17B,17A,17.Q3,17.Q2,17.Q1,L17.Q3,L17.Q2,L17.Q1,L18.Q3,L18.Q2,L18.Q1,18.Q3,18.Q2,18.Q1,L18.Q4,18.Q4,L19.Q1,19.Q1,L19.Q2,19.Q2,19.Q3,L19.Q3,L19.Q4,19.Q4,L20.Q1,20.Q1,20.Q2,20.Q3,20.Q4,21.Q1 | 0 | 0 | 5 | 0 | %
DC_E_ERBS_EUTRANCELLFDD_V | pmPrbUtilUlDistr | 17Q1,L17.Q4,17.Q4,L17A,L17B,17B,17A,17.Q3,17.Q2,17.Q1,L17.Q3,L17.Q2,L17.Q1,L18.Q3,L18.Q2,L18.Q1,18.Q3,18.Q2,18.Q1,L18.Q4,18.Q4,L19.Q1,19.Q1,L19.Q2,19.Q2,19.Q3,L19.Q3,L19.Q4,19.Q4,L20.Q1,20.Q1,20.Q2,20.Q3,20.Q4,21.Q1 | 1 | 6 | 10 | 0 | %
DC_E_ERBS_EUTRANCELLFDD_V | pmPrbUtilUlDistr | 17Q1,L17.Q4,17.Q4,L17A,L17B,17B,17A,17.Q3,17.Q2,17.Q1,L17.Q3,L17.Q2,L17.Q1,L18.Q3,L18.Q2,L18.Q1,18.Q3,18.Q2,18.Q1,L18.Q4,18.Q4,L19.Q1,19.Q1,L19.Q2,19.Q2,19.Q3,L19.Q3,L19.Q4,19.Q4,L20.Q1,20.Q1,20.Q2,20.Q3,20.Q4,21.Q1 | 10 | 51 | 55 | 0 | %
DC_E_ERBS_EUTRANCELLFDD_V | pmPrbUtilUlDistr | 17Q1,L17.Q4,17.Q4,L17A,L17B,17B,17A,17.Q3,17.Q2,17.Q1,L17.Q3,L17.Q2,L17.Q1,L18.Q3,L18.Q2,L18.Q1,18.Q3,18.Q2,18.Q1,L18.Q4,18.Q4,L19.Q1,19.Q1,L19.Q2,19.Q2,19.Q3,L19.Q3,L19.Q4,19.Q4,L20.Q1,20.Q1,20.Q2,20.Q3,20.Q4,21.Q1 | 11 | 56 | 60 | 0 | %
DC_E_ERBS_EUTRANCELLFDD_V | pmPrbUtilUlDistr | 17Q1,L17.Q4,17.Q4,L17A,L17B,17B,17A,17.Q3,17.Q2,17.Q1,L17.Q3,L17.Q2,L17.Q1,L18.Q3,L18.Q2,L18.Q1,18.Q3,18.Q2,18.Q1,L18.Q4,18.Q4,L19.Q1,19.Q1,L19.Q2,19.Q2,19.Q3,L19.Q3,L19.Q4,19.Q4,L20.Q1,20.Q1,20.Q2,20.Q3,20.Q4,21.Q1 | 12 | 61 | 65 | 0 | %
DC_E_ERBS_EUTRANCELLFDD_V | pmPrbUtilUlDistr | 17Q1,L17.Q4,17.Q4,L17A,L17B,17B,17A,17.Q3,17.Q2,17.Q1,L17.Q3,L17.Q2,L17.Q1,L18.Q3,L18.Q2,L18.Q1,18.Q3,18.Q2,18.Q1,L18.Q4,18.Q4,L19.Q1,19.Q1,L19.Q2,19.Q2,19.Q3,L19.Q3,L19.Q4,19.Q4,L20.Q1,20.Q1,20.Q2,20.Q3,20.Q4,21.Q1 | 13 | 66 | 70 | 0 | %
DC_E_ERBS_EUTRANCELLFDD_V | pmPrbUtilUlDistr | 17Q1,L17.Q4,17.Q4,L17A,L17B,17B,17A,17.Q3,17.Q2,17.Q1,L17.Q3,L17.Q2,L17.Q1,L18.Q3,L18.Q2,L18.Q1,18.Q3,18.Q2,18.Q1,L18.Q4,18.Q4,L19.Q1,19.Q1,L19.Q2,19.Q2,19.Q3,L19.Q3,L19.Q4,19.Q4,L20.Q1,20.Q1,20.Q2,20.Q3,20.Q4,21.Q1 | 14 | 71 | 75 | 0 | %
DC_E_ERBS_EUTRANCELLFDD_V | pmPrbUtilUlDistr | 17Q1,L17.Q4,17.Q4,L17A,L17B,17B,17A,17.Q3,17.Q2,17.Q1,L17.Q3,L17.Q2,L17.Q1,L18.Q3,L18.Q2,L18.Q1,18.Q3,18.Q2,18.Q1,L18.Q4,18.Q4,L19.Q1,19.Q1,L19.Q2,19.Q2,19.Q3,L19.Q3,L19.Q4,19.Q4,L20.Q1,20.Q1,20.Q2,20.Q3,20.Q4,21.Q1 | 15 | 76 | 80 | 0 | %
DC_E_ERBS_EUTRANCELLFDD_V | pmPrbUtilUlDistr | 17Q1,L17.Q4,17.Q4,L17A,L17B,17B,17A,17.Q3,17.Q2,17.Q1,L17.Q3,L17.Q2,L17.Q1,L18.Q3,L18.Q2,L18.Q1,18.Q3,18.Q2,18.Q1,L18.Q4,18.Q4,L19.Q1,19.Q1,L19.Q2,19.Q2,19.Q3,L19.Q3,L19.Q4,19.Q4,L20.Q1,20.Q1,20.Q2,20.Q3,20.Q4,21.Q1 | 16 | 81 | 85 | 0 | %
DC_E_ERBS_EUTRANCELLFDD_V | pmPrbUtilUlDistr | 17Q1,L17.Q4,17.Q4,L17A,L17B,17B,17A,17.Q3,17.Q2,17.Q1,L17.Q3,L17.Q2,L17.Q1,L18.Q3,L18.Q2,L18.Q1,18.Q3,18.Q2,18.Q1,L18.Q4,18.Q4,L19.Q1,19.Q1,L19.Q2,19.Q2,19.Q3,L19.Q3,L19.Q4,19.Q4,L20.Q1,20.Q1,20.Q2,20.Q3,20.Q4,21.Q1 | 17 | 86 | 90 | 0 | %
DC_E_ERBS_EUTRANCELLFDD_V | pmPrbUtilUlDistr | 17Q1,L17.Q4,17.Q4,L17A,L17B,17B,17A,17.Q3,17.Q2,17.Q1,L17.Q3,L17.Q2,L17.Q1,L18.Q3,L18.Q2,L18.Q1,18.Q3,18.Q2,18.Q1,L18.Q4,18.Q4,L19.Q1,19.Q1,L19.Q2,19.Q2,19.Q3,L19.Q3,L19.Q4,19.Q4,L20.Q1,20.Q1,20.Q2,20.Q3,20.Q4,21.Q1 | 18 | 91 | 95 | 0 | %
DC_E_ERBS_EUTRANCELLFDD_V | pmPrbUtilUlDistr | 17Q1,L17.Q4,17.Q4,L17A,L17B,17B,17A,17.Q3,17.Q2,17.Q1,L17.Q3,L17.Q2,L17.Q1,L18.Q3,L18.Q2,L18.Q1,18.Q3,18.Q2,18.Q1,L18.Q4,18.Q4,L19.Q1,19.Q1,L19.Q2,19.Q2,19.Q3,L19.Q3,L19.Q4,19.Q4,L20.Q1,20.Q1,20.Q2,20.Q3,20.Q4,21.Q1 | 19 | 96 | 100 | 0 | %
DC_E_ERBS_EUTRANCELLFDD_V | pmPrbUtilUlDistr | 17Q1,L17.Q4,17.Q4,L17A,L17B,17B,17A,17.Q3,17.Q2,17.Q1,L17.Q3,L17.Q2,L17.Q1,L18.Q3,L18.Q2,L18.Q1,18.Q3,18.Q2,18.Q1,L18.Q4,18.Q4,L19.Q1,19.Q1,L19.Q2,19.Q2,19.Q3,L19.Q3,L19.Q4,19.Q4,L20.Q1,20.Q1,20.Q2,20.Q3,20.Q4,21.Q1 | 2 | 11 | 15 | 0 | %
DC_E_ERBS_EUTRANCELLFDD_V | pmPrbUtilUlDistr | 17Q1,L17.Q4,17.Q4,L17A,L17B,17B,17A,17.Q3,17.Q2,17.Q1,L17.Q3,L17.Q2,L17.Q1,L18.Q3,L18.Q2,L18.Q1,18.Q3,18.Q2,18.Q1,L18.Q4,18.Q4,L19.Q1,19.Q1,L19.Q2,19.Q2,19.Q3,L19.Q3,L19.Q4,19.Q4,L20.Q1,20.Q1,20.Q2,20.Q3,20.Q4,21.Q1 | 3 | 16 | 20 | 0 | %
DC_E_ERBS_EUTRANCELLFDD_V | pmPrbUtilUlDistr | 17Q1,L17.Q4,17.Q4,L17A,L17B,17B,17A,17.Q3,17.Q2,17.Q1,L17.Q3,L17.Q2,L17.Q1,L18.Q3,L18.Q2,L18.Q1,18.Q3,18.Q2,18.Q1,L18.Q4,18.Q4,L19.Q1,19.Q1,L19.Q2,19.Q2,19.Q3,L19.Q3,L19.Q4,19.Q4,L20.Q1,20.Q1,20.Q2,20.Q3,20.Q4,21.Q1 | 4 | 21 | 25 | 0 | %
DC_E_ERBS_EUTRANCELLFDD_V | pmPrbUtilUlDistr | 17Q1,L17.Q4,17.Q4,L17A,L17B,17B,17A,17.Q3,17.Q2,17.Q1,L17.Q3,L17.Q2,L17.Q1,L18.Q3,L18.Q2,L18.Q1,18.Q3,18.Q2,18.Q1,L18.Q4,18.Q4,L19.Q1,19.Q1,L19.Q2,19.Q2,19.Q3,L19.Q3,L19.Q4,19.Q4,L20.Q1,20.Q1,20.Q2,20.Q3,20.Q4,21.Q1 | 5 | 26 | 30 | 0 | %
DC_E_ERBS_EUTRANCELLFDD_V | pmPrbUtilUlDistr | 17Q1,L17.Q4,17.Q4,L17A,L17B,17B,17A,17.Q3,17.Q2,17.Q1,L17.Q3,L17.Q2,L17.Q1,L18.Q3,L18.Q2,L18.Q1,18.Q3,18.Q2,18.Q1,L18.Q4,18.Q4,L19.Q1,19.Q1,L19.Q2,19.Q2,19.Q3,L19.Q3,L19.Q4,19.Q4,L20.Q1,20.Q1,20.Q2,20.Q3,20.Q4,21.Q1 | 6 | 31 | 35 | 0 | %
DC_E_ERBS_EUTRANCELLFDD_V | pmPrbUtilUlDistr | 17Q1,L17.Q4,17.Q4,L17A,L17B,17B,17A,17.Q3,17.Q2,17.Q1,L17.Q3,L17.Q2,L17.Q1,L18.Q3,L18.Q2,L18.Q1,18.Q3,18.Q2,18.Q1,L18.Q4,18.Q4,L19.Q1,19.Q1,L19.Q2,19.Q2,19.Q3,L19.Q3,L19.Q4,19.Q4,L20.Q1,20.Q1,20.Q2,20.Q3,20.Q4,21.Q1 | 7 | 36 | 40 | 0 | %
DC_E_ERBS_EUTRANCELLFDD_V | pmPrbUtilUlDistr | 17Q1,L17.Q4,17.Q4,L17A,L17B,17B,17A,17.Q3,17.Q2,17.Q1,L17.Q3,L17.Q2,L17.Q1,L18.Q3,L18.Q2,L18.Q1,18.Q3,18.Q2,18.Q1,L18.Q4,18.Q4,L19.Q1,19.Q1,L19.Q2,19.Q2,19.Q3,L19.Q3,L19.Q4,19.Q4,L20.Q1,20.Q1,20.Q2,20.Q3,20.Q4,21.Q1 | 8 | 41 | 45 | 0 | %
DC_E_ERBS_EUTRANCELLFDD_V | pmPrbUtilUlDistr | 17Q1,L17.Q4,17.Q4,L17A,L17B,17B,17A,17.Q3,17.Q2,17.Q1,L17.Q3,L17.Q2,L17.Q1,L18.Q3,L18.Q2,L18.Q1,18.Q3,18.Q2,18.Q1,L18.Q4,18.Q4,L19.Q1,19.Q1,L19.Q2,19.Q2,19.Q3,L19.Q3,L19.Q4,19.Q4,L20.Q1,20.Q1,20.Q2,20.Q3,20.Q4,21.Q1 | 9 | 46 | 50 | 0 | %
DC_E_ERBS_EUTRANCELLFDD_V | pmRaAttCbraBr | 17Q1,L17.Q4,17.Q4,L17A,L17B,17B,17A,17.Q3,17.Q2,17.Q1,L17.Q3,L17.Q2,L17.Q1,L18.Q3,L18.Q2,L18.Q1,18.Q3,18.Q2,18.Q1,L18.Q4,18.Q4,L19.Q1,19.Q1,L19.Q2,19.Q2,19.Q3,L19.Q3,L19.Q4,19.Q4,L20.Q1,20.Q1,20.Q2,20.Q3,20.Q4,21.Q1 | 0 |  |  | 0 | CE level 0
DC_E_ERBS_EUTRANCELLFDD_V | pmRaAttCbraBr | 17Q1,L17.Q4,17.Q4,L17A,L17B,17B,17A,17.Q3,17.Q2,17.Q1,L17.Q3,L17.Q2,L17.Q1,L18.Q3,L18.Q2,L18.Q1,18.Q3,18.Q2,18.Q1,L18.Q4,18.Q4,L19.Q1,19.Q1,L19.Q2,19.Q2,19.Q3,L19.Q3,L19.Q4,19.Q4,L20.Q1,20.Q1,20.Q2,20.Q3,20.Q4,21.Q1 | 1 |  |  | 0 | CE level 1
DC_E_ERBS_EUTRANCELLFDD_V | pmRaFailCbraMsg2DiscBr | 17Q1,L17.Q4,17.Q4,L17A,L17B,17B,17A,17.Q3,17.Q2,17.Q1,L17.Q3,L17.Q2,L17.Q1,L18.Q3,L18.Q2,L18.Q1,18.Q3,18.Q2,18.Q1,L18.Q4,18.Q4,L19.Q1,19.Q1,L19.Q2,19.Q2,19.Q3,L19.Q3,L19.Q4,19.Q4,L20.Q1,20.Q1,20.Q2,20.Q3,20.Q4,21.Q1 | 0 |  |  | 0 | CE level 0
DC_E_ERBS_EUTRANCELLFDD_V | pmRaFailCbraMsg2DiscBr | 17Q1,L17.Q4,17.Q4,L17A,L17B,17B,17A,17.Q3,17.Q2,17.Q1,L17.Q3,L17.Q2,L17.Q1,L18.Q3,L18.Q2,L18.Q1,18.Q3,18.Q2,18.Q1,L18.Q4,18.Q4,L19.Q1,19.Q1,L19.Q2,19.Q2,19.Q3,L19.Q3,L19.Q4,19.Q4,L20.Q1,20.Q1,20.Q2,20.Q3,20.Q4,21.Q1 | 1 |  |  | 0 | CE level 1
DC_E_ERBS_EUTRANCELLFDD_V | pmRaMsg2AttCbraBr | 17Q1,L17.Q4,17.Q4,L17A,L17B,17B,17A,17.Q3,17.Q2,17.Q1,L17.Q3,L17.Q2,L17.Q1,L18.Q3,L18.Q2,L18.Q1,18.Q3,18.Q2,18.Q1,L18.Q4,18.Q4,L19.Q1,19.Q1,L19.Q2,19.Q2,19.Q3,L19.Q3,L19.Q4,19.Q4,L20.Q1,20.Q1,20.Q2,20.Q3,20.Q4,21.Q1 | 0 |  |  | 0 | CE level 0
DC_E_ERBS_EUTRANCELLFDD_V | pmRaMsg2AttCbraBr | 17Q1,L17.Q4,17.Q4,L17A,L17B,17B,17A,17.Q3,17.Q2,17.Q1,L17.Q3,L17.Q2,L17.Q1,L18.Q3,L18.Q2,L18.Q1,18.Q3,18.Q2,18.Q1,L18.Q4,18.Q4,L19.Q1,19.Q1,L19.Q2,19.Q2,19.Q3,L19.Q3,L19.Q4,19.Q4,L20.Q1,20.Q1,20.Q2,20.Q3,20.Q4,21.Q1 | 1 |  |  | 0 | CE level 1
DC_E_ERBS_EUTRANCELLFDD_V | pmRaSuccCbraBr | 17Q1,L17.Q4,17.Q4,L17A,L17B,17B,17A,17.Q3,17.Q2,17.Q1,L17.Q3,L17.Q2,L17.Q1,L18.Q3,L18.Q2,L18.Q1,18.Q3,18.Q2,18.Q1,L18.Q4,18.Q4,L19.Q1,19.Q1,L19.Q2,19.Q2,19.Q3,L19.Q3,L19.Q4,19.Q4,L20.Q1,20.Q1,20.Q2,20.Q3,20.Q4,21.Q1 | 0 |  |  | 0 | CE level 0
DC_E_ERBS_EUTRANCELLFDD_V | pmRaSuccCbraBr | 17Q1,L17.Q4,17.Q4,L17A,L17B,17B,17A,17.Q3,17.Q2,17.Q1,L17.Q3,L17.Q2,L17.Q1,L18.Q3,L18.Q2,L18.Q1,18.Q3,18.Q2,18.Q1,L18.Q4,18.Q4,L19.Q1,19.Q1,L19.Q2,19.Q2,19.Q3,L19.Q3,L19.Q4,19.Q4,L20.Q1,20.Q1,20.Q2,20.Q3,20.Q4,21.Q1 | 1 |  |  | 0 | CE level 1
DC_E_ERBS_EUTRANCELLFDD_V | pmActiveUeDlMaxCe | 17Q1,L17.Q4,17.Q4,L17A,L17B,17B,17A,17.Q3,17.Q2,17.Q1,L17.Q3,L17.Q2,L17.Q1,L18.Q3,L18.Q2,L18.Q1,18.Q3,18.Q2,18.Q1,L18.Q4,18.Q4,L19.Q1,19.Q1,L19.Q2,19.Q2,19.Q3,L19.Q3,L19.Q4,19.Q4,L20.Q1,20.Q1,20.Q2,20.Q3,20.Q4,21.Q1 | 0 |  |  | 0 | CE level 0
DC_E_ERBS_EUTRANCELLFDD_V | pmActiveUeDlMaxCe | 17Q1,L17.Q4,17.Q4,L17A,L17B,17B,17A,17.Q3,17.Q2,17.Q1,L17.Q3,L17.Q2,L17.Q1,L18.Q3,L18.Q2,L18.Q1,18.Q3,18.Q2,18.Q1,L18.Q4,18.Q4,L19.Q1,19.Q1,L19.Q2,19.Q2,19.Q3,L19.Q3,L19.Q4,19.Q4,L20.Q1,20.Q1,20.Q2,20.Q3,20.Q4,21.Q1 | 1 |  |  | 0 | CE level 1
DC_E_ERBS_EUTRANCELLFDD_V | pmActiveUeDlMaxCe | 17Q1,L17.Q4,17.Q4,L17A,L17B,17B,17A,17.Q3,17.Q2,17.Q1,L17.Q3,L17.Q2,L17.Q1,L18.Q3,L18.Q2,L18.Q1,18.Q3,18.Q2,18.Q1,L18.Q4,18.Q4,L19.Q1,19.Q1,L19.Q2,19.Q2,19.Q3,L19.Q3,L19.Q4,19.Q4,L20.Q1,20.Q1,20.Q2,20.Q3,20.Q4,21.Q1 | 2 |  |  | 0 | CE level 2
DC_E_ERBS_EUTRANCELLFDD_V | pmActiveUeDlMaxCe | 17Q1,L17.Q4,17.Q4,L17A,L17B,17B,17A,17.Q3,17.Q2,17.Q1,L17.Q3,L17.Q2,L17.Q1,L18.Q3,L18.Q2,L18.Q1,18.Q3,18.Q2,18.Q1,L18.Q4,18.Q4,L19.Q1,19.Q1,L19.Q2,19.Q2,19.Q3,L19.Q3,L19.Q4,19.Q4,L20.Q1,20.Q1,20.Q2,20.Q3,20.Q4,21.Q1 | 3 |  |  | 0 | CE level 3
DC_E_ERBS_EUTRANCELLFDD_V | pmActiveUeDlSumCe | 17Q1,L17.Q4,17.Q4,L17A,L17B,17B,17A,17.Q3,17.Q2,17.Q1,L17.Q3,L17.Q2,L17.Q1,L18.Q3,L18.Q2,L18.Q1,18.Q3,18.Q2,18.Q1,L18.Q4,18.Q4,L19.Q1,19.Q1,L19.Q2,19.Q2,19.Q3,L19.Q3,L19.Q4,19.Q4,L20.Q1,20.Q1,20.Q2,20.Q3,20.Q4,21.Q1 | 0 |  |  | 0 | CE level 0
DC_E_ERBS_EUTRANCELLFDD_V | pmActiveUeDlSumCe | 17Q1,L17.Q4,17.Q4,L17A,L17B,17B,17A,17.Q3,17.Q2,17.Q1,L17.Q3,L17.Q2,L17.Q1,L18.Q3,L18.Q2,L18.Q1,18.Q3,18.Q2,18.Q1,L18.Q4,18.Q4,L19.Q1,19.Q1,L19.Q2,19.Q2,19.Q3,L19.Q3,L19.Q4,19.Q4,L20.Q1,20.Q1,20.Q2,20.Q3,20.Q4,21.Q1 | 1 |  |  | 0 | CE level 1
DC_E_ERBS_EUTRANCELLFDD_V | pmActiveUeDlSumCe | 17Q1,L17.Q4,17.Q4,L17A,L17B,17B,17A,17.Q3,17.Q2,17.Q1,L17.Q3,L17.Q2,L17.Q1,L18.Q3,L18.Q2,L18.Q1,18.Q3,18.Q2,18.Q1,L18.Q4,18.Q4,L19.Q1,19.Q1,L19.Q2,19.Q2,19.Q3,L19.Q3,L19.Q4,19.Q4,L20.Q1,20.Q1,20.Q2,20.Q3,20.Q4,21.Q1 | 2 |  |  | 0 | CE level 2
DC_E_ERBS_EUTRANCELLFDD_V | pmActiveUeDlSumCe | 17Q1,L17.Q4,17.Q4,L17A,L17B,17B,17A,17.Q3,17.Q2,17.Q1,L17.Q3,L17.Q2,L17.Q1,L18.Q3,L18.Q2,L18.Q1,18.Q3,18.Q2,18.Q1,L18.Q4,18.Q4,L19.Q1,19.Q1,L19.Q2,19.Q2,19.Q3,L19.Q3,L19.Q4,19.Q4,L20.Q1,20.Q1,20.Q2,20.Q3,20.Q4,21.Q1 | 3 |  |  | 0 | CE level 3
DC_E_ERBS_EUTRANCELLFDD_V | pmActiveUeUlMaxCe | 17Q1,L17.Q4,17.Q4,L17A,L17B,17B,17A,17.Q3,17.Q2,17.Q1,L17.Q3,L17.Q2,L17.Q1,L18.Q3,L18.Q2,L18.Q1,18.Q3,18.Q2,18.Q1,L18.Q4,18.Q4,L19.Q1,19.Q1,L19.Q2,19.Q2,19.Q3,L19.Q3,L19.Q4,19.Q4,L20.Q1,20.Q1,20.Q2,20.Q3,20.Q4,21.Q1 | 0 |  |  | 0 | CE level 0
DC_E_ERBS_EUTRANCELLFDD_V | pmActiveUeUlMaxCe | 17Q1,L17.Q4,17.Q4,L17A,L17B,17B,17A,17.Q3,17.Q2,17.Q1,L17.Q3,L17.Q2,L17.Q1,L18.Q3,L18.Q2,L18.Q1,18.Q3,18.Q2,18.Q1,L18.Q4,18.Q4,L19.Q1,19.Q1,L19.Q2,19.Q2,19.Q3,L19.Q3,L19.Q4,19.Q4,L20.Q1,20.Q1,20.Q2,20.Q3,20.Q4,21.Q1 | 1 |  |  | 0 | CE level 1
DC_E_ERBS_EUTRANCELLFDD_V | pmActiveUeUlMaxCe | 17Q1,L17.Q4,17.Q4,L17A,L17B,17B,17A,17.Q3,17.Q2,17.Q1,L17.Q3,L17.Q2,L17.Q1,L18.Q3,L18.Q2,L18.Q1,18.Q3,18.Q2,18.Q1,L18.Q4,18.Q4,L19.Q1,19.Q1,L19.Q2,19.Q2,19.Q3,L19.Q3,L19.Q4,19.Q4,L20.Q1,20.Q1,20.Q2,20.Q3,20.Q4,21.Q1 | 2 |  |  | 0 | CE level 2
DC_E_ERBS_EUTRANCELLFDD_V | pmActiveUeUlMaxCe | 17Q1,L17.Q4,17.Q4,L17A,L17B,17B,17A,17.Q3,17.Q2,17.Q1,L17.Q3,L17.Q2,L17.Q1,L18.Q3,L18.Q2,L18.Q1,18.Q3,18.Q2,18.Q1,L18.Q4,18.Q4,L19.Q1,19.Q1,L19.Q2,19.Q2,19.Q3,L19.Q3,L19.Q4,19.Q4,L20.Q1,20.Q1,20.Q2,20.Q3,20.Q4,21.Q1 | 3 |  |  | 0 | CE level 3
DC_E_ERBS_EUTRANCELLFDD_V | pmPagDiscardedCe | 17Q1,L17.Q4,17.Q4,L17A,L17B,17B,17A,17.Q3,17.Q2,17.Q1,L17.Q3,L17.Q2,L17.Q1,L18.Q3,L18.Q2,L18.Q1,18.Q3,18.Q2,18.Q1,L18.Q4,18.Q4,L19.Q1,19.Q1,L19.Q2,19.Q2,19.Q3,L19.Q3,L19.Q4,19.Q4,L20.Q1,20.Q1,20.Q2,20.Q3,20.Q4,21.Q1 | 0 |  |  | 0 | CE level 0
DC_E_ERBS_EUTRANCELLFDD_V | pmPagDiscardedCe | 17Q1,L17.Q4,17.Q4,L17A,L17B,17B,17A,17.Q3,17.Q2,17.Q1,L17.Q3,L17.Q2,L17.Q1,L18.Q3,L18.Q2,L18.Q1,18.Q3,18.Q2,18.Q1,L18.Q4,18.Q4,L19.Q1,19.Q1,L19.Q2,19.Q2,19.Q3,L19.Q3,L19.Q4,19.Q4,L20.Q1,20.Q1,20.Q2,20.Q3,20.Q4,21.Q1 | 1 |  |  | 0 | CE level 1
DC_E_ERBS_EUTRANCELLFDD_V | pmPagDiscardedCe | 17Q1,L17.Q4,17.Q4,L17A,L17B,17B,17A,17.Q3,17.Q2,17.Q1,L17.Q3,L17.Q2,L17.Q1,L18.Q3,L18.Q2,L18.Q1,18.Q3,18.Q2,18.Q1,L18.Q4,18.Q4,L19.Q1,19.Q1,L19.Q2,19.Q2,19.Q3,L19.Q3,L19.Q4,19.Q4,L20.Q1,20.Q1,20.Q2,20.Q3,20.Q4,21.Q1 | 2 |  |  | 0 | CE level 2
DC_E_ERBS_EUTRANCELLFDD_V | pmPagDiscardedCe | 17Q1,L17.Q4,17.Q4,L17A,L17B,17B,17A,17.Q3,17.Q2,17.Q1,L17.Q3,L17.Q2,L17.Q1,L18.Q3,L18.Q2,L18.Q1,18.Q3,18.Q2,18.Q1,L18.Q4,18.Q4,L19.Q1,19.Q1,L19.Q2,19.Q2,19.Q3,L19.Q3,L19.Q4,19.Q4,L20.Q1,20.Q1,20.Q2,20.Q3,20.Q4,21.Q1 | 3 |  |  | 0 | CE level 3
DC_E_ERBS_EUTRANCELLFDD_V | pmPagReceivedCe | 17Q1,L17.Q4,17.Q4,L17A,L17B,17B,17A,17.Q3,17.Q2,17.Q1,L17.Q3,L17.Q2,L17.Q1,L18.Q3,L18.Q2,L18.Q1,18.Q3,18.Q2,18.Q1,L18.Q4,18.Q4,L19.Q1,19.Q1,L19.Q2,19.Q2,19.Q3,L19.Q3,L19.Q4,19.Q4,L20.Q1,20.Q1,20.Q2,20.Q3,20.Q4,21.Q1 | 0 |  |  | 0 | Received paging messages
DC_E_ERBS_EUTRANCELLFDD_V | pmPagReceivedCe | 17Q1,L17.Q4,17.Q4,L17A,L17B,17B,17A,17.Q3,17.Q2,17.Q1,L17.Q3,L17.Q2,L17.Q1,L18.Q3,L18.Q2,L18.Q1,18.Q3,18.Q2,18.Q1,L18.Q4,18.Q4,L19.Q1,19.Q1,L19.Q2,19.Q2,19.Q3,L19.Q3,L19.Q4,19.Q4,L20.Q1,20.Q1,20.Q2,20.Q3,20.Q4,21.Q1 | 1 |  |  | 0 | Not used
DC_E_ERBS_EUTRANCELLFDD_V | pmPagReceivedCe | 17Q1,L17.Q4,17.Q4,L17A,L17B,17B,17A,17.Q3,17.Q2,17.Q1,L17.Q3,L17.Q2,L17.Q1,L18.Q3,L18.Q2,L18.Q1,18.Q3,18.Q2,18.Q1,L18.Q4,18.Q4,L19.Q1,19.Q1,L19.Q2,19.Q2,19.Q3,L19.Q3,L19.Q4,19.Q4,L20.Q1,20.Q1,20.Q2,20.Q3,20.Q4,21.Q1 | 2 |  |  | 0 | Not used
DC_E_ERBS_EUTRANCELLFDD_V | pmPagReceivedCe | 17Q1,L17.Q4,17.Q4,L17A,L17B,17B,17A,17.Q3,17.Q2,17.Q1,L17.Q3,L17.Q2,L17.Q1,L18.Q3,L18.Q2,L18.Q1,18.Q3,18.Q2,18.Q1,L18.Q4,18.Q4,L19.Q1,19.Q1,L19.Q2,19.Q2,19.Q3,L19.Q3,L19.Q4,19.Q4,L20.Q1,20.Q1,20.Q2,20.Q3,20.Q4,21.Q1 | 3 |  |  | 0 | Not used When an S1AP Paging is routed to this cell.
DC_E_ERBS_EUTRANCELLFDD_V | pmRrcConnCeCellLevMax | 17Q1,L17.Q4,17.Q4,L17A,L17B,17B,17A,17.Q3,17.Q2,17.Q1,L17.Q3,L17.Q2,L17.Q1,L18.Q3,L18.Q2,L18.Q1,18.Q3,18.Q2,18.Q1,L18.Q4,18.Q4,L19.Q1,19.Q1,L19.Q2,19.Q2,19.Q3,L19.Q3,L19.Q4,19.Q4,L20.Q1,20.Q1,20.Q2,20.Q3,20.Q4,21.Q1 | 0 |  |  | 0 | CE level 0
DC_E_ERBS_EUTRANCELLFDD_V | pmRrcConnCeCellLevMax | 17Q1,L17.Q4,17.Q4,L17A,L17B,17B,17A,17.Q3,17.Q2,17.Q1,L17.Q3,L17.Q2,L17.Q1,L18.Q3,L18.Q2,L18.Q1,18.Q3,18.Q2,18.Q1,L18.Q4,18.Q4,L19.Q1,19.Q1,L19.Q2,19.Q2,19.Q3,L19.Q3,L19.Q4,19.Q4,L20.Q1,20.Q1,20.Q2,20.Q3,20.Q4,21.Q1 | 1 |  |  | 0 | CE level 1
DC_E_ERBS_EUTRANCELLFDD_V | pmRrcConnCeCellLevMax | 17Q1,L17.Q4,17.Q4,L17A,L17B,17B,17A,17.Q3,17.Q2,17.Q1,L17.Q3,L17.Q2,L17.Q1,L18.Q3,L18.Q2,L18.Q1,18.Q3,18.Q2,18.Q1,L18.Q4,18.Q4,L19.Q1,19.Q1,L19.Q2,19.Q2,19.Q3,L19.Q3,L19.Q4,19.Q4,L20.Q1,20.Q1,20.Q2,20.Q3,20.Q4,21.Q1 | 2 |  |  | 0 | CE level 2
DC_E_ERBS_EUTRANCELLFDD_V | pmRrcConnCeCellLevMax | 17Q1,L17.Q4,17.Q4,L17A,L17B,17B,17A,17.Q3,17.Q2,17.Q1,L17.Q3,L17.Q2,L17.Q1,L18.Q3,L18.Q2,L18.Q1,18.Q3,18.Q2,18.Q1,L18.Q4,18.Q4,L19.Q1,19.Q1,L19.Q2,19.Q2,19.Q3,L19.Q3,L19.Q4,19.Q4,L20.Q1,20.Q1,20.Q2,20.Q3,20.Q4,21.Q1 | 3 |  |  | 0 | CE level 3
DC_E_ERBS_EUTRANCELLFDD_V | pmRrcConnCeCellLevSum | 17Q1,L17.Q4,17.Q4,L17A,L17B,17B,17A,17.Q3,17.Q2,17.Q1,L17.Q3,L17.Q2,L17.Q1,L18.Q3,L18.Q2,L18.Q1,18.Q3,18.Q2,18.Q1,L18.Q4,18.Q4,L19.Q1,19.Q1,L19.Q2,19.Q2,19.Q3,L19.Q3,L19.Q4,19.Q4,L20.Q1,20.Q1,20.Q2,20.Q3,20.Q4,21.Q1 | 0 |  |  | 0 | CE level 0
DC_E_ERBS_EUTRANCELLFDD_V | pmRrcConnCeCellLevSum | 17Q1,L17.Q4,17.Q4,L17A,L17B,17B,17A,17.Q3,17.Q2,17.Q1,L17.Q3,L17.Q2,L17.Q1,L18.Q3,L18.Q2,L18.Q1,18.Q3,18.Q2,18.Q1,L18.Q4,18.Q4,L19.Q1,19.Q1,L19.Q2,19.Q2,19.Q3,L19.Q3,L19.Q4,19.Q4,L20.Q1,20.Q1,20.Q2,20.Q3,20.Q4,21.Q1 | 1 |  |  | 0 | CE level 1
DC_E_ERBS_EUTRANCELLFDD_V | pmRrcConnCeCellLevSum | 17Q1,L17.Q4,17.Q4,L17A,L17B,17B,17A,17.Q3,17.Q2,17.Q1,L17.Q3,L17.Q2,L17.Q1,L18.Q3,L18.Q2,L18.Q1,18.Q3,18.Q2,18.Q1,L18.Q4,18.Q4,L19.Q1,19.Q1,L19.Q2,19.Q2,19.Q3,L19.Q3,L19.Q4,19.Q4,L20.Q1,20.Q1,20.Q2,20.Q3,20.Q4,21.Q1 | 2 |  |  | 0 | CE level 2
DC_E_ERBS_EUTRANCELLFDD_V | pmRrcConnCeCellLevSum | 17Q1,L17.Q4,17.Q4,L17A,L17B,17B,17A,17.Q3,17.Q2,17.Q1,L17.Q3,L17.Q2,L17.Q1,L18.Q3,L18.Q2,L18.Q1,18.Q3,18.Q2,18.Q1,L18.Q4,18.Q4,L19.Q1,19.Q1,L19.Q2,19.Q2,19.Q3,L19.Q3,L19.Q4,19.Q4,L20.Q1,20.Q1,20.Q2,20.Q3,20.Q4,21.Q1 | 3 |  |  | 0 | CE level 3
DC_E_ERBS_EUTRANCELLFDD_V | pmRrcConnEstabAttCe | 17Q1,L17.Q4,17.Q4,L17A,L17B,17B,17A,17.Q3,17.Q2,17.Q1,L17.Q3,L17.Q2,L17.Q1,L18.Q3,L18.Q2,L18.Q1,18.Q3,18.Q2,18.Q1,L18.Q4,18.Q4,L19.Q1,19.Q1,L19.Q2,19.Q2,19.Q3,L19.Q3,L19.Q4,19.Q4,L20.Q1,20.Q1,20.Q2,20.Q3,20.Q4,21.Q1 | 0 |  |  | 0 | CE level 0
DC_E_ERBS_EUTRANCELLFDD_V | pmRrcConnEstabAttCe | 17Q1,L17.Q4,17.Q4,L17A,L17B,17B,17A,17.Q3,17.Q2,17.Q1,L17.Q3,L17.Q2,L17.Q1,L18.Q3,L18.Q2,L18.Q1,18.Q3,18.Q2,18.Q1,L18.Q4,18.Q4,L19.Q1,19.Q1,L19.Q2,19.Q2,19.Q3,L19.Q3,L19.Q4,19.Q4,L20.Q1,20.Q1,20.Q2,20.Q3,20.Q4,21.Q1 | 1 |  |  | 0 | CE level 1
DC_E_ERBS_EUTRANCELLFDD_V | pmRrcConnEstabAttCe | 17Q1,L17.Q4,17.Q4,L17A,L17B,17B,17A,17.Q3,17.Q2,17.Q1,L17.Q3,L17.Q2,L17.Q1,L18.Q3,L18.Q2,L18.Q1,18.Q3,18.Q2,18.Q1,L18.Q4,18.Q4,L19.Q1,19.Q1,L19.Q2,19.Q2,19.Q3,L19.Q3,L19.Q4,19.Q4,L20.Q1,20.Q1,20.Q2,20.Q3,20.Q4,21.Q1 | 2 |  |  | 0 | CE level 2
DC_E_ERBS_EUTRANCELLFDD_V | pmRrcConnEstabAttCe | 17Q1,L17.Q4,17.Q4,L17A,L17B,17B,17A,17.Q3,17.Q2,17.Q1,L17.Q3,L17.Q2,L17.Q1,L18.Q3,L18.Q2,L18.Q1,18.Q3,18.Q2,18.Q1,L18.Q4,18.Q4,L19.Q1,19.Q1,L19.Q2,19.Q2,19.Q3,L19.Q3,L19.Q4,19.Q4,L20.Q1,20.Q1,20.Q2,20.Q3,20.Q4,21.Q1 | 3 |  |  | 0 | CE level 3
DC_E_ERBS_EUTRANCELLFDD_V | pmRrcConnEstabAttDtaCe | 17Q1,L17.Q4,17.Q4,L17A,L17B,17B,17A,17.Q3,17.Q2,17.Q1,L17.Q3,L17.Q2,L17.Q1,L18.Q3,L18.Q2,L18.Q1,18.Q3,18.Q2,18.Q1,L18.Q4,18.Q4,L19.Q1,19.Q1,L19.Q2,19.Q2,19.Q3,L19.Q3,L19.Q4,19.Q4,L20.Q1,20.Q1,20.Q2,20.Q3,20.Q4,21.Q1 | 0 |  |  | 0 | CE level 0
DC_E_ERBS_EUTRANCELLFDD_V | pmRrcConnEstabAttDtaCe | 17Q1,L17.Q4,17.Q4,L17A,L17B,17B,17A,17.Q3,17.Q2,17.Q1,L17.Q3,L17.Q2,L17.Q1,L18.Q3,L18.Q2,L18.Q1,18.Q3,18.Q2,18.Q1,L18.Q4,18.Q4,L19.Q1,19.Q1,L19.Q2,19.Q2,19.Q3,L19.Q3,L19.Q4,19.Q4,L20.Q1,20.Q1,20.Q2,20.Q3,20.Q4,21.Q1 | 1 |  |  | 0 | CE level 1
DC_E_ERBS_EUTRANCELLFDD_V | pmRrcConnEstabAttDtaCe | 17Q1,L17.Q4,17.Q4,L17A,L17B,17B,17A,17.Q3,17.Q2,17.Q1,L17.Q3,L17.Q2,L17.Q1,L18.Q3,L18.Q2,L18.Q1,18.Q3,18.Q2,18.Q1,L18.Q4,18.Q4,L19.Q1,19.Q1,L19.Q2,19.Q2,19.Q3,L19.Q3,L19.Q4,19.Q4,L20.Q1,20.Q1,20.Q2,20.Q3,20.Q4,21.Q1 | 2 |  |  | 0 | CE level 2
DC_E_ERBS_EUTRANCELLFDD_V | pmRrcConnEstabAttDtaCe | 17Q1,L17.Q4,17.Q4,L17A,L17B,17B,17A,17.Q3,17.Q2,17.Q1,L17.Q3,L17.Q2,L17.Q1,L18.Q3,L18.Q2,L18.Q1,18.Q3,18.Q2,18.Q1,L18.Q4,18.Q4,L19.Q1,19.Q1,L19.Q2,19.Q2,19.Q3,L19.Q3,L19.Q4,19.Q4,L20.Q1,20.Q1,20.Q2,20.Q3,20.Q4,21.Q1 | 3 |  |  | 0 | CE level 3
DC_E_ERBS_EUTRANCELLFDD_V | pmRrcConnEstabAttModCe | 17Q1,L17.Q4,17.Q4,L17A,L17B,17B,17A,17.Q3,17.Q2,17.Q1,L17.Q3,L17.Q2,L17.Q1,L18.Q3,L18.Q2,L18.Q1,18.Q3,18.Q2,18.Q1,L18.Q4,18.Q4,L19.Q1,19.Q1,L19.Q2,19.Q2,19.Q3,L19.Q3,L19.Q4,19.Q4,L20.Q1,20.Q1,20.Q2,20.Q3,20.Q4,21.Q1 | 0 |  |  | 0 | CE level 0
DC_E_ERBS_EUTRANCELLFDD_V | pmRrcConnEstabAttModCe | 17Q1,L17.Q4,17.Q4,L17A,L17B,17B,17A,17.Q3,17.Q2,17.Q1,L17.Q3,L17.Q2,L17.Q1,L18.Q3,L18.Q2,L18.Q1,18.Q3,18.Q2,18.Q1,L18.Q4,18.Q4,L19.Q1,19.Q1,L19.Q2,19.Q2,19.Q3,L19.Q3,L19.Q4,19.Q4,L20.Q1,20.Q1,20.Q2,20.Q3,20.Q4,21.Q1 | 1 |  |  | 0 | CE level 1
DC_E_ERBS_EUTRANCELLFDD_V | pmRrcConnEstabAttModCe | 17Q1,L17.Q4,17.Q4,L17A,L17B,17B,17A,17.Q3,17.Q2,17.Q1,L17.Q3,L17.Q2,L17.Q1,L18.Q3,L18.Q2,L18.Q1,18.Q3,18.Q2,18.Q1,L18.Q4,18.Q4,L19.Q1,19.Q1,L19.Q2,19.Q2,19.Q3,L19.Q3,L19.Q4,19.Q4,L20.Q1,20.Q1,20.Q2,20.Q3,20.Q4,21.Q1 | 2 |  |  | 0 | CE level 2
DC_E_ERBS_EUTRANCELLFDD_V | pmRrcConnEstabAttModCe | 17Q1,L17.Q4,17.Q4,L17A,L17B,17B,17A,17.Q3,17.Q2,17.Q1,L17.Q3,L17.Q2,L17.Q1,L18.Q3,L18.Q2,L18.Q1,18.Q3,18.Q2,18.Q1,L18.Q4,18.Q4,L19.Q1,19.Q1,L19.Q2,19.Q2,19.Q3,L19.Q3,L19.Q4,19.Q4,L20.Q1,20.Q1,20.Q2,20.Q3,20.Q4,21.Q1 | 3 |  |  | 0 | CE level 3
DC_E_ERBS_EUTRANCELLFDD_V | pmRrcConnEstabAttMtaCe | 17Q1,L17.Q4,17.Q4,L17A,L17B,17B,17A,17.Q3,17.Q2,17.Q1,L17.Q3,L17.Q2,L17.Q1,L18.Q3,L18.Q2,L18.Q1,18.Q3,18.Q2,18.Q1,L18.Q4,18.Q4,L19.Q1,19.Q1,L19.Q2,19.Q2,19.Q3,L19.Q3,L19.Q4,19.Q4,L20.Q1,20.Q1,20.Q2,20.Q3,20.Q4,21.Q1 | 0 |  |  | 0 | CE level 0
DC_E_ERBS_EUTRANCELLFDD_V | pmRrcConnEstabAttMtaCe | 17Q1,L17.Q4,17.Q4,L17A,L17B,17B,17A,17.Q3,17.Q2,17.Q1,L17.Q3,L17.Q2,L17.Q1,L18.Q3,L18.Q2,L18.Q1,18.Q3,18.Q2,18.Q1,L18.Q4,18.Q4,L19.Q1,19.Q1,L19.Q2,19.Q2,19.Q3,L19.Q3,L19.Q4,19.Q4,L20.Q1,20.Q1,20.Q2,20.Q3,20.Q4,21.Q1 | 1 |  |  | 0 | CE level 1
DC_E_ERBS_EUTRANCELLFDD_V | pmRrcConnEstabAttMtaCe | 17Q1,L17.Q4,17.Q4,L17A,L17B,17B,17A,17.Q3,17.Q2,17.Q1,L17.Q3,L17.Q2,L17.Q1,L18.Q3,L18.Q2,L18.Q1,18.Q3,18.Q2,18.Q1,L18.Q4,18.Q4,L19.Q1,19.Q1,L19.Q2,19.Q2,19.Q3,L19.Q3,L19.Q4,19.Q4,L20.Q1,20.Q1,20.Q2,20.Q3,20.Q4,21.Q1 | 2 |  |  | 0 | CE level 2
DC_E_ERBS_EUTRANCELLFDD_V | pmRrcConnEstabAttMtaCe | 17Q1,L17.Q4,17.Q4,L17A,L17B,17B,17A,17.Q3,17.Q2,17.Q1,L17.Q3,L17.Q2,L17.Q1,L18.Q3,L18.Q2,L18.Q1,18.Q3,18.Q2,18.Q1,L18.Q4,18.Q4,L19.Q1,19.Q1,L19.Q2,19.Q2,19.Q3,L19.Q3,L19.Q4,19.Q4,L20.Q1,20.Q1,20.Q2,20.Q3,20.Q4,21.Q1 | 3 |  |  | 0 | CE level 3
DC_E_ERBS_EUTRANCELLFDD_V | pmRrcConnEstabAttReattCe | 17Q1,L17.Q4,17.Q4,L17A,L17B,17B,17A,17.Q3,17.Q2,17.Q1,L17.Q3,L17.Q2,L17.Q1,L18.Q3,L18.Q2,L18.Q1,18.Q3,18.Q2,18.Q1,L18.Q4,18.Q4,L19.Q1,19.Q1,L19.Q2,19.Q2,19.Q3,L19.Q3,L19.Q4,19.Q4,L20.Q1,20.Q1,20.Q2,20.Q3,20.Q4,21.Q1 | 0 |  |  | 0 | CE level 0
DC_E_ERBS_EUTRANCELLFDD_V | pmRrcConnEstabAttReattCe | 17Q1,L17.Q4,17.Q4,L17A,L17B,17B,17A,17.Q3,17.Q2,17.Q1,L17.Q3,L17.Q2,L17.Q1,L18.Q3,L18.Q2,L18.Q1,18.Q3,18.Q2,18.Q1,L18.Q4,18.Q4,L19.Q1,19.Q1,L19.Q2,19.Q2,19.Q3,L19.Q3,L19.Q4,19.Q4,L20.Q1,20.Q1,20.Q2,20.Q3,20.Q4,21.Q1 | 1 |  |  | 0 | CE level 1
DC_E_ERBS_EUTRANCELLFDD_V | pmRrcConnEstabAttReattCe | 17Q1,L17.Q4,17.Q4,L17A,L17B,17B,17A,17.Q3,17.Q2,17.Q1,L17.Q3,L17.Q2,L17.Q1,L18.Q3,L18.Q2,L18.Q1,18.Q3,18.Q2,18.Q1,L18.Q4,18.Q4,L19.Q1,19.Q1,L19.Q2,19.Q2,19.Q3,L19.Q3,L19.Q4,19.Q4,L20.Q1,20.Q1,20.Q2,20.Q3,20.Q4,21.Q1 | 2 |  |  | 0 | CE level 2
DC_E_ERBS_EUTRANCELLFDD_V | pmRrcConnEstabAttReattCe | 17Q1,L17.Q4,17.Q4,L17A,L17B,17B,17A,17.Q3,17.Q2,17.Q1,L17.Q3,L17.Q2,L17.Q1,L18.Q3,L18.Q2,L18.Q1,18.Q3,18.Q2,18.Q1,L18.Q4,18.Q4,L19.Q1,19.Q1,L19.Q2,19.Q2,19.Q3,L19.Q3,L19.Q4,19.Q4,L20.Q1,20.Q1,20.Q2,20.Q3,20.Q4,21.Q1 | 3 |  |  | 0 | CE level 3
DC_E_ERBS_EUTRANCELLFDD_V | pmRrcConnEstabAttReattDtaCe | 17Q1,L17.Q4,17.Q4,L17A,L17B,17B,17A,17.Q3,17.Q2,17.Q1,L17.Q3,L17.Q2,L17.Q1,L18.Q3,L18.Q2,L18.Q1,18.Q3,18.Q2,18.Q1,L18.Q4,18.Q4,L19.Q1,19.Q1,L19.Q2,19.Q2,19.Q3,L19.Q3,L19.Q4,19.Q4,L20.Q1,20.Q1,20.Q2,20.Q3,20.Q4,21.Q1 | 0 |  |  | 0 | CE level 0
DC_E_ERBS_EUTRANCELLFDD_V | pmRrcConnEstabAttReattDtaCe | 17Q1,L17.Q4,17.Q4,L17A,L17B,17B,17A,17.Q3,17.Q2,17.Q1,L17.Q3,L17.Q2,L17.Q1,L18.Q3,L18.Q2,L18.Q1,18.Q3,18.Q2,18.Q1,L18.Q4,18.Q4,L19.Q1,19.Q1,L19.Q2,19.Q2,19.Q3,L19.Q3,L19.Q4,19.Q4,L20.Q1,20.Q1,20.Q2,20.Q3,20.Q4,21.Q1 | 1 |  |  | 0 | CE level 1
DC_E_ERBS_EUTRANCELLFDD_V | pmRrcConnEstabAttReattDtaCe | 17Q1,L17.Q4,17.Q4,L17A,L17B,17B,17A,17.Q3,17.Q2,17.Q1,L17.Q3,L17.Q2,L17.Q1,L18.Q3,L18.Q2,L18.Q1,18.Q3,18.Q2,18.Q1,L18.Q4,18.Q4,L19.Q1,19.Q1,L19.Q2,19.Q2,19.Q3,L19.Q3,L19.Q4,19.Q4,L20.Q1,20.Q1,20.Q2,20.Q3,20.Q4,21.Q1 | 2 |  |  | 0 | CE level 2
DC_E_ERBS_EUTRANCELLFDD_V | pmRrcConnEstabAttReattDtaCe | 17Q1,L17.Q4,17.Q4,L17A,L17B,17B,17A,17.Q3,17.Q2,17.Q1,L17.Q3,L17.Q2,L17.Q1,L18.Q3,L18.Q2,L18.Q1,18.Q3,18.Q2,18.Q1,L18.Q4,18.Q4,L19.Q1,19.Q1,L19.Q2,19.Q2,19.Q3,L19.Q3,L19.Q4,19.Q4,L20.Q1,20.Q1,20.Q2,20.Q3,20.Q4,21.Q1 | 3 |  |  | 0 | CE level 3
DC_E_ERBS_EUTRANCELLFDD_V | pmRrcConnEstabAttReattModCe | 17Q1,L17.Q4,17.Q4,L17A,L17B,17B,17A,17.Q3,17.Q2,17.Q1,L17.Q3,L17.Q2,L17.Q1,L18.Q3,L18.Q2,L18.Q1,18.Q3,18.Q2,18.Q1,L18.Q4,18.Q4,L19.Q1,19.Q1,L19.Q2,19.Q2,19.Q3,L19.Q3,L19.Q4,19.Q4,L20.Q1,20.Q1,20.Q2,20.Q3,20.Q4,21.Q1 | 0 |  |  | 0 | CE level 0
DC_E_ERBS_EUTRANCELLFDD_V | pmRrcConnEstabAttReattModCe | 17Q1,L17.Q4,17.Q4,L17A,L17B,17B,17A,17.Q3,17.Q2,17.Q1,L17.Q3,L17.Q2,L17.Q1,L18.Q3,L18.Q2,L18.Q1,18.Q3,18.Q2,18.Q1,L18.Q4,18.Q4,L19.Q1,19.Q1,L19.Q2,19.Q2,19.Q3,L19.Q3,L19.Q4,19.Q4,L20.Q1,20.Q1,20.Q2,20.Q3,20.Q4,21.Q1 | 1 |  |  | 0 | CE level 1
DC_E_ERBS_EUTRANCELLFDD_V | pmRrcConnEstabAttReattModCe | 17Q1,L17.Q4,17.Q4,L17A,L17B,17B,17A,17.Q3,17.Q2,17.Q1,L17.Q3,L17.Q2,L17.Q1,L18.Q3,L18.Q2,L18.Q1,18.Q3,18.Q2,18.Q1,L18.Q4,18.Q4,L19.Q1,19.Q1,L19.Q2,19.Q2,19.Q3,L19.Q3,L19.Q4,19.Q4,L20.Q1,20.Q1,20.Q2,20.Q3,20.Q4,21.Q1 | 2 |  |  | 0 | CE level 2
DC_E_ERBS_EUTRANCELLFDD_V | pmRrcConnEstabAttReattModCe | 17Q1,L17.Q4,17.Q4,L17A,L17B,17B,17A,17.Q3,17.Q2,17.Q1,L17.Q3,L17.Q2,L17.Q1,L18.Q3,L18.Q2,L18.Q1,18.Q3,18.Q2,18.Q1,L18.Q4,18.Q4,L19.Q1,19.Q1,L19.Q2,19.Q2,19.Q3,L19.Q3,L19.Q4,19.Q4,L20.Q1,20.Q1,20.Q2,20.Q3,20.Q4,21.Q1 | 3 |  |  | 0 | CE level 3
DC_E_ERBS_EUTRANCELLFDD_V | pmRrcConnEstabAttReattMtaCe | 17Q1,L17.Q4,17.Q4,L17A,L17B,17B,17A,17.Q3,17.Q2,17.Q1,L17.Q3,L17.Q2,L17.Q1,L18.Q3,L18.Q2,L18.Q1,18.Q3,18.Q2,18.Q1,L18.Q4,18.Q4,L19.Q1,19.Q1,L19.Q2,19.Q2,19.Q3,L19.Q3,L19.Q4,19.Q4,L20.Q1,20.Q1,20.Q2,20.Q3,20.Q4,21.Q1 | 0 |  |  | 0 | CE level 0
DC_E_ERBS_EUTRANCELLFDD_V | pmRrcConnEstabAttReattMtaCe | 17Q1,L17.Q4,17.Q4,L17A,L17B,17B,17A,17.Q3,17.Q2,17.Q1,L17.Q3,L17.Q2,L17.Q1,L18.Q3,L18.Q2,L18.Q1,18.Q3,18.Q2,18.Q1,L18.Q4,18.Q4,L19.Q1,19.Q1,L19.Q2,19.Q2,19.Q3,L19.Q3,L19.Q4,19.Q4,L20.Q1,20.Q1,20.Q2,20.Q3,20.Q4,21.Q1 | 1 |  |  | 0 | CE level 1
DC_E_ERBS_EUTRANCELLFDD_V | pmRrcConnEstabAttReattMtaCe | 17Q1,L17.Q4,17.Q4,L17A,L17B,17B,17A,17.Q3,17.Q2,17.Q1,L17.Q3,L17.Q2,L17.Q1,L18.Q3,L18.Q2,L18.Q1,18.Q3,18.Q2,18.Q1,L18.Q4,18.Q4,L19.Q1,19.Q1,L19.Q2,19.Q2,19.Q3,L19.Q3,L19.Q4,19.Q4,L20.Q1,20.Q1,20.Q2,20.Q3,20.Q4,21.Q1 | 2 |  |  | 0 | CE level 2
DC_E_ERBS_EUTRANCELLFDD_V | pmRrcConnEstabAttReattMtaCe | 17Q1,L17.Q4,17.Q4,L17A,L17B,17B,17A,17.Q3,17.Q2,17.Q1,L17.Q3,L17.Q2,L17.Q1,L18.Q3,L18.Q2,L18.Q1,18.Q3,18.Q2,18.Q1,L18.Q4,18.Q4,L19.Q1,19.Q1,L19.Q2,19.Q2,19.Q3,L19.Q3,L19.Q4,19.Q4,L20.Q1,20.Q1,20.Q2,20.Q3,20.Q4,21.Q1 | 3 |  |  | 0 | CE level 3
DC_E_ERBS_EUTRANCELLFDD_V | pmRrcConnEstabFailMmeOvlModCe | 17Q1,L17.Q4,17.Q4,L17A,L17B,17B,17A,17.Q3,17.Q2,17.Q1,L17.Q3,L17.Q2,L17.Q1,L18.Q3,L18.Q2,L18.Q1,18.Q3,18.Q2,18.Q1,L18.Q4,18.Q4,L19.Q1,19.Q1,L19.Q2,19.Q2,19.Q3,L19.Q3,L19.Q4,19.Q4,L20.Q1,20.Q1,20.Q2,20.Q3,20.Q4,21.Q1 | 0 |  |  | 0 | CE level 0
DC_E_ERBS_EUTRANCELLFDD_V | pmRrcConnEstabFailMmeOvlModCe | 17Q1,L17.Q4,17.Q4,L17A,L17B,17B,17A,17.Q3,17.Q2,17.Q1,L17.Q3,L17.Q2,L17.Q1,L18.Q3,L18.Q2,L18.Q1,18.Q3,18.Q2,18.Q1,L18.Q4,18.Q4,L19.Q1,19.Q1,L19.Q2,19.Q2,19.Q3,L19.Q3,L19.Q4,19.Q4,L20.Q1,20.Q1,20.Q2,20.Q3,20.Q4,21.Q1 | 1 |  |  | 0 | CE level 1
DC_E_ERBS_EUTRANCELLFDD_V | pmRrcConnEstabFailMmeOvlModCe | 17Q1,L17.Q4,17.Q4,L17A,L17B,17B,17A,17.Q3,17.Q2,17.Q1,L17.Q3,L17.Q2,L17.Q1,L18.Q3,L18.Q2,L18.Q1,18.Q3,18.Q2,18.Q1,L18.Q4,18.Q4,L19.Q1,19.Q1,L19.Q2,19.Q2,19.Q3,L19.Q3,L19.Q4,19.Q4,L20.Q1,20.Q1,20.Q2,20.Q3,20.Q4,21.Q1 | 2 |  |  | 0 | CE level 2
DC_E_ERBS_EUTRANCELLFDD_V | pmRrcConnEstabFailMmeOvlModCe | 17Q1,L17.Q4,17.Q4,L17A,L17B,17B,17A,17.Q3,17.Q2,17.Q1,L17.Q3,L17.Q2,L17.Q1,L18.Q3,L18.Q2,L18.Q1,18.Q3,18.Q2,18.Q1,L18.Q4,18.Q4,L19.Q1,19.Q1,L19.Q2,19.Q2,19.Q3,L19.Q3,L19.Q4,19.Q4,L20.Q1,20.Q1,20.Q2,20.Q3,20.Q4,21.Q1 | 3 |  |  | 0 | CE level 3
DC_E_ERBS_EUTRANCELLFDD_V | pmRrcConnEstabFailMmeOvlMosCe | 17Q1,L17.Q4,17.Q4,L17A,L17B,17B,17A,17.Q3,17.Q2,17.Q1,L17.Q3,L17.Q2,L17.Q1,L18.Q3,L18.Q2,L18.Q1,18.Q3,18.Q2,18.Q1,L18.Q4,18.Q4,L19.Q1,19.Q1,L19.Q2,19.Q2,19.Q3,L19.Q3,L19.Q4,19.Q4,L20.Q1,20.Q1,20.Q2,20.Q3,20.Q4,21.Q1 | 0 |  |  | 0 | CE level 0
DC_E_ERBS_EUTRANCELLFDD_V | pmRrcConnEstabFailMmeOvlMosCe | 17Q1,L17.Q4,17.Q4,L17A,L17B,17B,17A,17.Q3,17.Q2,17.Q1,L17.Q3,L17.Q2,L17.Q1,L18.Q3,L18.Q2,L18.Q1,18.Q3,18.Q2,18.Q1,L18.Q4,18.Q4,L19.Q1,19.Q1,L19.Q2,19.Q2,19.Q3,L19.Q3,L19.Q4,19.Q4,L20.Q1,20.Q1,20.Q2,20.Q3,20.Q4,21.Q1 | 1 |  |  | 0 | CE level 1
DC_E_ERBS_EUTRANCELLFDD_V | pmRrcConnEstabFailMmeOvlMosCe | 17Q1,L17.Q4,17.Q4,L17A,L17B,17B,17A,17.Q3,17.Q2,17.Q1,L17.Q3,L17.Q2,L17.Q1,L18.Q3,L18.Q2,L18.Q1,18.Q3,18.Q2,18.Q1,L18.Q4,18.Q4,L19.Q1,19.Q1,L19.Q2,19.Q2,19.Q3,L19.Q3,L19.Q4,19.Q4,L20.Q1,20.Q1,20.Q2,20.Q3,20.Q4,21.Q1 | 2 |  |  | 0 | CE level 2
DC_E_ERBS_EUTRANCELLFDD_V | pmRrcConnEstabFailMmeOvlMosCe | 17Q1,L17.Q4,17.Q4,L17A,L17B,17B,17A,17.Q3,17.Q2,17.Q1,L17.Q3,L17.Q2,L17.Q1,L18.Q3,L18.Q2,L18.Q1,18.Q3,18.Q2,18.Q1,L18.Q4,18.Q4,L19.Q1,19.Q1,L19.Q2,19.Q2,19.Q3,L19.Q3,L19.Q4,19.Q4,L20.Q1,20.Q1,20.Q2,20.Q3,20.Q4,21.Q1 | 3 |  |  | 0 | CE level 3
DC_E_ERBS_EUTRANCELLFDD_V | pmRrcConnEstabSuccCe | 17Q1,L17.Q4,17.Q4,L17A,L17B,17B,17A,17.Q3,17.Q2,17.Q1,L17.Q3,L17.Q2,L17.Q1,L18.Q3,L18.Q2,L18.Q1,18.Q3,18.Q2,18.Q1,L18.Q4,18.Q4,L19.Q1,19.Q1,L19.Q2,19.Q2,19.Q3,L19.Q3,L19.Q4,19.Q4,L20.Q1,20.Q1,20.Q2,20.Q3,20.Q4,21.Q1 | 0 |  |  | 0 | CE level 0
DC_E_ERBS_EUTRANCELLFDD_V | pmRrcConnEstabSuccCe | 17Q1,L17.Q4,17.Q4,L17A,L17B,17B,17A,17.Q3,17.Q2,17.Q1,L17.Q3,L17.Q2,L17.Q1,L18.Q3,L18.Q2,L18.Q1,18.Q3,18.Q2,18.Q1,L18.Q4,18.Q4,L19.Q1,19.Q1,L19.Q2,19.Q2,19.Q3,L19.Q3,L19.Q4,19.Q4,L20.Q1,20.Q1,20.Q2,20.Q3,20.Q4,21.Q1 | 1 |  |  | 0 | CE level 1
DC_E_ERBS_EUTRANCELLFDD_V | pmRrcConnEstabSuccCe | 17Q1,L17.Q4,17.Q4,L17A,L17B,17B,17A,17.Q3,17.Q2,17.Q1,L17.Q3,L17.Q2,L17.Q1,L18.Q3,L18.Q2,L18.Q1,18.Q3,18.Q2,18.Q1,L18.Q4,18.Q4,L19.Q1,19.Q1,L19.Q2,19.Q2,19.Q3,L19.Q3,L19.Q4,19.Q4,L20.Q1,20.Q1,20.Q2,20.Q3,20.Q4,21.Q1 | 2 |  |  | 0 | CE level 2
DC_E_ERBS_EUTRANCELLFDD_V | pmRrcConnEstabSuccCe | 17Q1,L17.Q4,17.Q4,L17A,L17B,17B,17A,17.Q3,17.Q2,17.Q1,L17.Q3,L17.Q2,L17.Q1,L18.Q3,L18.Q2,L18.Q1,18.Q3,18.Q2,18.Q1,L18.Q4,18.Q4,L19.Q1,19.Q1,L19.Q2,19.Q2,19.Q3,L19.Q3,L19.Q4,19.Q4,L20.Q1,20.Q1,20.Q2,20.Q3,20.Q4,21.Q1 | 3 |  |  | 0 | CE level 3
DC_E_ERBS_EUTRANCELLFDD_V | pmRrcConnEstabSuccDtaCe | 17Q1,L17.Q4,17.Q4,L17A,L17B,17B,17A,17.Q3,17.Q2,17.Q1,L17.Q3,L17.Q2,L17.Q1,L18.Q3,L18.Q2,L18.Q1,18.Q3,18.Q2,18.Q1,L18.Q4,18.Q4,L19.Q1,19.Q1,L19.Q2,19.Q2,19.Q3,L19.Q3,L19.Q4,19.Q4,L20.Q1,20.Q1,20.Q2,20.Q3,20.Q4,21.Q1 | 0 |  |  | 0 | CE level 0
DC_E_ERBS_EUTRANCELLFDD_V | pmRrcConnEstabSuccDtaCe | 17Q1,L17.Q4,17.Q4,L17A,L17B,17B,17A,17.Q3,17.Q2,17.Q1,L17.Q3,L17.Q2,L17.Q1,L18.Q3,L18.Q2,L18.Q1,18.Q3,18.Q2,18.Q1,L18.Q4,18.Q4,L19.Q1,19.Q1,L19.Q2,19.Q2,19.Q3,L19.Q3,L19.Q4,19.Q4,L20.Q1,20.Q1,20.Q2,20.Q3,20.Q4,21.Q1 | 1 |  |  | 0 | CE level 1
DC_E_ERBS_EUTRANCELLFDD_V | pmRrcConnEstabSuccDtaCe | 17Q1,L17.Q4,17.Q4,L17A,L17B,17B,17A,17.Q3,17.Q2,17.Q1,L17.Q3,L17.Q2,L17.Q1,L18.Q3,L18.Q2,L18.Q1,18.Q3,18.Q2,18.Q1,L18.Q4,18.Q4,L19.Q1,19.Q1,L19.Q2,19.Q2,19.Q3,L19.Q3,L19.Q4,19.Q4,L20.Q1,20.Q1,20.Q2,20.Q3,20.Q4,21.Q1 | 2 |  |  | 0 | CE level 2
DC_E_ERBS_EUTRANCELLFDD_V | pmRrcConnEstabSuccDtaCe | 17Q1,L17.Q4,17.Q4,L17A,L17B,17B,17A,17.Q3,17.Q2,17.Q1,L17.Q3,L17.Q2,L17.Q1,L18.Q3,L18.Q2,L18.Q1,18.Q3,18.Q2,18.Q1,L18.Q4,18.Q4,L19.Q1,19.Q1,L19.Q2,19.Q2,19.Q3,L19.Q3,L19.Q4,19.Q4,L20.Q1,20.Q1,20.Q2,20.Q3,20.Q4,21.Q1 | 3 |  |  | 0 | CE level 3
DC_E_ERBS_EUTRANCELLFDD_V | pmRrcConnEstabSuccModCe | 17Q1,L17.Q4,17.Q4,L17A,L17B,17B,17A,17.Q3,17.Q2,17.Q1,L17.Q3,L17.Q2,L17.Q1,L18.Q3,L18.Q2,L18.Q1,18.Q3,18.Q2,18.Q1,L18.Q4,18.Q4,L19.Q1,19.Q1,L19.Q2,19.Q2,19.Q3,L19.Q3,L19.Q4,19.Q4,L20.Q1,20.Q1,20.Q2,20.Q3,20.Q4,21.Q1 | 0 |  |  | 0 | CE level 0
DC_E_ERBS_EUTRANCELLFDD_V | pmRrcConnEstabSuccModCe | 17Q1,L17.Q4,17.Q4,L17A,L17B,17B,17A,17.Q3,17.Q2,17.Q1,L17.Q3,L17.Q2,L17.Q1,L18.Q3,L18.Q2,L18.Q1,18.Q3,18.Q2,18.Q1,L18.Q4,18.Q4,L19.Q1,19.Q1,L19.Q2,19.Q2,19.Q3,L19.Q3,L19.Q4,19.Q4,L20.Q1,20.Q1,20.Q2,20.Q3,20.Q4,21.Q1 | 1 |  |  | 0 | CE level 1
DC_E_ERBS_EUTRANCELLFDD_V | pmRrcConnEstabSuccModCe | 17Q1,L17.Q4,17.Q4,L17A,L17B,17B,17A,17.Q3,17.Q2,17.Q1,L17.Q3,L17.Q2,L17.Q1,L18.Q3,L18.Q2,L18.Q1,18.Q3,18.Q2,18.Q1,L18.Q4,18.Q4,L19.Q1,19.Q1,L19.Q2,19.Q2,19.Q3,L19.Q3,L19.Q4,19.Q4,L20.Q1,20.Q1,20.Q2,20.Q3,20.Q4,21.Q1 | 2 |  |  | 0 | CE level 2
DC_E_ERBS_EUTRANCELLFDD_V | pmRrcConnEstabSuccModCe | 17Q1,L17.Q4,17.Q4,L17A,L17B,17B,17A,17.Q3,17.Q2,17.Q1,L17.Q3,L17.Q2,L17.Q1,L18.Q3,L18.Q2,L18.Q1,18.Q3,18.Q2,18.Q1,L18.Q4,18.Q4,L19.Q1,19.Q1,L19.Q2,19.Q2,19.Q3,L19.Q3,L19.Q4,19.Q4,L20.Q1,20.Q1,20.Q2,20.Q3,20.Q4,21.Q1 | 3 |  |  | 0 | CE level 3
DC_E_ERBS_EUTRANCELLFDD_V | pmRrcConnEstabSuccMtaCe | 17Q1,L17.Q4,17.Q4,L17A,L17B,17B,17A,17.Q3,17.Q2,17.Q1,L17.Q3,L17.Q2,L17.Q1,L18.Q3,L18.Q2,L18.Q1,18.Q3,18.Q2,18.Q1,L18.Q4,18.Q4,L19.Q1,19.Q1,L19.Q2,19.Q2,19.Q3,L19.Q3,L19.Q4,19.Q4,L20.Q1,20.Q1,20.Q2,20.Q3,20.Q4,21.Q1 | 0 |  |  | 0 | CE level 0
DC_E_ERBS_EUTRANCELLFDD_V | pmRrcConnEstabSuccMtaCe | 17Q1,L17.Q4,17.Q4,L17A,L17B,17B,17A,17.Q3,17.Q2,17.Q1,L17.Q3,L17.Q2,L17.Q1,L18.Q3,L18.Q2,L18.Q1,18.Q3,18.Q2,18.Q1,L18.Q4,18.Q4,L19.Q1,19.Q1,L19.Q2,19.Q2,19.Q3,L19.Q3,L19.Q4,19.Q4,L20.Q1,20.Q1,20.Q2,20.Q3,20.Q4,21.Q1 | 1 |  |  | 0 | CE level 1
DC_E_ERBS_EUTRANCELLFDD_V | pmRrcConnEstabSuccMtaCe | 17Q1,L17.Q4,17.Q4,L17A,L17B,17B,17A,17.Q3,17.Q2,17.Q1,L17.Q3,L17.Q2,L17.Q1,L18.Q3,L18.Q2,L18.Q1,18.Q3,18.Q2,18.Q1,L18.Q4,18.Q4,L19.Q1,19.Q1,L19.Q2,19.Q2,19.Q3,L19.Q3,L19.Q4,19.Q4,L20.Q1,20.Q1,20.Q2,20.Q3,20.Q4,21.Q1 | 2 |  |  | 0 | CE level 2
DC_E_ERBS_EUTRANCELLFDD_V | pmRrcConnEstabSuccMtaCe | 17Q1,L17.Q4,17.Q4,L17A,L17B,17B,17A,17.Q3,17.Q2,17.Q1,L17.Q3,L17.Q2,L17.Q1,L18.Q3,L18.Q2,L18.Q1,18.Q3,18.Q2,18.Q1,L18.Q4,18.Q4,L19.Q1,19.Q1,L19.Q2,19.Q2,19.Q3,L19.Q3,L19.Q4,19.Q4,L20.Q1,20.Q1,20.Q2,20.Q3,20.Q4,21.Q1 | 3 |  |  | 0 | CE level 3
DC_E_ERBS_EUTRANCELLFDD_V | pmS1SigConnEstabAttCe | 17Q1,L17.Q4,17.Q4,L17A,L17B,17B,17A,17.Q3,17.Q2,17.Q1,L17.Q3,L17.Q2,L17.Q1,L18.Q3,L18.Q2,L18.Q1,18.Q3,18.Q2,18.Q1,L18.Q4,18.Q4,L19.Q1,19.Q1,L19.Q2,19.Q2,19.Q3,L19.Q3,L19.Q4,19.Q4,L20.Q1,20.Q1,20.Q2,20.Q3,20.Q4,21.Q1 | 0 |  |  | 0 | CE level 0
DC_E_ERBS_EUTRANCELLFDD_V | pmS1SigConnEstabAttCe | 17Q1,L17.Q4,17.Q4,L17A,L17B,17B,17A,17.Q3,17.Q2,17.Q1,L17.Q3,L17.Q2,L17.Q1,L18.Q3,L18.Q2,L18.Q1,18.Q3,18.Q2,18.Q1,L18.Q4,18.Q4,L19.Q1,19.Q1,L19.Q2,19.Q2,19.Q3,L19.Q3,L19.Q4,19.Q4,L20.Q1,20.Q1,20.Q2,20.Q3,20.Q4,21.Q1 | 1 |  |  | 0 | CE level 1
DC_E_ERBS_EUTRANCELLFDD_V | pmS1SigConnEstabAttCe | 17Q1,L17.Q4,17.Q4,L17A,L17B,17B,17A,17.Q3,17.Q2,17.Q1,L17.Q3,L17.Q2,L17.Q1,L18.Q3,L18.Q2,L18.Q1,18.Q3,18.Q2,18.Q1,L18.Q4,18.Q4,L19.Q1,19.Q1,L19.Q2,19.Q2,19.Q3,L19.Q3,L19.Q4,19.Q4,L20.Q1,20.Q1,20.Q2,20.Q3,20.Q4,21.Q1 | 2 |  |  | 0 | CE level 2
DC_E_ERBS_EUTRANCELLFDD_V | pmS1SigConnEstabAttCe | 17Q1,L17.Q4,17.Q4,L17A,L17B,17B,17A,17.Q3,17.Q2,17.Q1,L17.Q3,L17.Q2,L17.Q1,L18.Q3,L18.Q2,L18.Q1,18.Q3,18.Q2,18.Q1,L18.Q4,18.Q4,L19.Q1,19.Q1,L19.Q2,19.Q2,19.Q3,L19.Q3,L19.Q4,19.Q4,L20.Q1,20.Q1,20.Q2,20.Q3,20.Q4,21.Q1 | 3 |  |  | 0 | CE level 3
DC_E_ERBS_EUTRANCELLFDD_V | pmS1SigConnEstabAttDtaCe | 17Q1,L17.Q4,17.Q4,L17A,L17B,17B,17A,17.Q3,17.Q2,17.Q1,L17.Q3,L17.Q2,L17.Q1,L18.Q3,L18.Q2,L18.Q1,18.Q3,18.Q2,18.Q1,L18.Q4,18.Q4,L19.Q1,19.Q1,L19.Q2,19.Q2,19.Q3,L19.Q3,L19.Q4,19.Q4,L20.Q1,20.Q1,20.Q2,20.Q3,20.Q4,21.Q1 | 0 |  |  | 0 | CE level 0
DC_E_ERBS_EUTRANCELLFDD_V | pmS1SigConnEstabAttDtaCe | 17Q1,L17.Q4,17.Q4,L17A,L17B,17B,17A,17.Q3,17.Q2,17.Q1,L17.Q3,L17.Q2,L17.Q1,L18.Q3,L18.Q2,L18.Q1,18.Q3,18.Q2,18.Q1,L18.Q4,18.Q4,L19.Q1,19.Q1,L19.Q2,19.Q2,19.Q3,L19.Q3,L19.Q4,19.Q4,L20.Q1,20.Q1,20.Q2,20.Q3,20.Q4,21.Q1 | 1 |  |  | 0 | CE level 1
DC_E_ERBS_EUTRANCELLFDD_V | pmS1SigConnEstabAttDtaCe | 17Q1,L17.Q4,17.Q4,L17A,L17B,17B,17A,17.Q3,17.Q2,17.Q1,L17.Q3,L17.Q2,L17.Q1,L18.Q3,L18.Q2,L18.Q1,18.Q3,18.Q2,18.Q1,L18.Q4,18.Q4,L19.Q1,19.Q1,L19.Q2,19.Q2,19.Q3,L19.Q3,L19.Q4,19.Q4,L20.Q1,20.Q1,20.Q2,20.Q3,20.Q4,21.Q1 | 2 |  |  | 0 | CE level 2
DC_E_ERBS_EUTRANCELLFDD_V | pmS1SigConnEstabAttDtaCe | 17Q1,L17.Q4,17.Q4,L17A,L17B,17B,17A,17.Q3,17.Q2,17.Q1,L17.Q3,L17.Q2,L17.Q1,L18.Q3,L18.Q2,L18.Q1,18.Q3,18.Q2,18.Q1,L18.Q4,18.Q4,L19.Q1,19.Q1,L19.Q2,19.Q2,19.Q3,L19.Q3,L19.Q4,19.Q4,L20.Q1,20.Q1,20.Q2,20.Q3,20.Q4,21.Q1 | 3 |  |  | 0 | CE level 3
DC_E_ERBS_EUTRANCELLFDD_V | pmS1SigConnEstabAttModCe | 17Q1,L17.Q4,17.Q4,L17A,L17B,17B,17A,17.Q3,17.Q2,17.Q1,L17.Q3,L17.Q2,L17.Q1,L18.Q3,L18.Q2,L18.Q1,18.Q3,18.Q2,18.Q1,L18.Q4,18.Q4,L19.Q1,19.Q1,L19.Q2,19.Q2,19.Q3,L19.Q3,L19.Q4,19.Q4,L20.Q1,20.Q1,20.Q2,20.Q3,20.Q4,21.Q1 | 0 |  |  | 0 | CE level 0
DC_E_ERBS_EUTRANCELLFDD_V | pmS1SigConnEstabAttModCe | 17Q1,L17.Q4,17.Q4,L17A,L17B,17B,17A,17.Q3,17.Q2,17.Q1,L17.Q3,L17.Q2,L17.Q1,L18.Q3,L18.Q2,L18.Q1,18.Q3,18.Q2,18.Q1,L18.Q4,18.Q4,L19.Q1,19.Q1,L19.Q2,19.Q2,19.Q3,L19.Q3,L19.Q4,19.Q4,L20.Q1,20.Q1,20.Q2,20.Q3,20.Q4,21.Q1 | 1 |  |  | 0 | CE level 1
DC_E_ERBS_EUTRANCELLFDD_V | pmS1SigConnEstabAttModCe | 17Q1,L17.Q4,17.Q4,L17A,L17B,17B,17A,17.Q3,17.Q2,17.Q1,L17.Q3,L17.Q2,L17.Q1,L18.Q3,L18.Q2,L18.Q1,18.Q3,18.Q2,18.Q1,L18.Q4,18.Q4,L19.Q1,19.Q1,L19.Q2,19.Q2,19.Q3,L19.Q3,L19.Q4,19.Q4,L20.Q1,20.Q1,20.Q2,20.Q3,20.Q4,21.Q1 | 2 |  |  | 0 | CE level 2
DC_E_ERBS_EUTRANCELLFDD_V | pmS1SigConnEstabAttModCe | 17Q1,L17.Q4,17.Q4,L17A,L17B,17B,17A,17.Q3,17.Q2,17.Q1,L17.Q3,L17.Q2,L17.Q1,L18.Q3,L18.Q2,L18.Q1,18.Q3,18.Q2,18.Q1,L18.Q4,18.Q4,L19.Q1,19.Q1,L19.Q2,19.Q2,19.Q3,L19.Q3,L19.Q4,19.Q4,L20.Q1,20.Q1,20.Q2,20.Q3,20.Q4,21.Q1 | 3 |  |  | 0 | CE level 3
DC_E_ERBS_EUTRANCELLFDD_V | pmS1SigConnEstabAttMtaCe | 17Q1,L17.Q4,17.Q4,L17A,L17B,17B,17A,17.Q3,17.Q2,17.Q1,L17.Q3,L17.Q2,L17.Q1,L18.Q3,L18.Q2,L18.Q1,18.Q3,18.Q2,18.Q1,L18.Q4,18.Q4,L19.Q1,19.Q1,L19.Q2,19.Q2,19.Q3,L19.Q3,L19.Q4,19.Q4,L20.Q1,20.Q1,20.Q2,20.Q3,20.Q4,21.Q1 | 0 |  |  | 0 | CE level 0
DC_E_ERBS_EUTRANCELLFDD_V | pmS1SigConnEstabAttMtaCe | 17Q1,L17.Q4,17.Q4,L17A,L17B,17B,17A,17.Q3,17.Q2,17.Q1,L17.Q3,L17.Q2,L17.Q1,L18.Q3,L18.Q2,L18.Q1,18.Q3,18.Q2,18.Q1,L18.Q4,18.Q4,L19.Q1,19.Q1,L19.Q2,19.Q2,19.Q3,L19.Q3,L19.Q4,19.Q4,L20.Q1,20.Q1,20.Q2,20.Q3,20.Q4,21.Q1 | 1 |  |  | 0 | CE level 1
DC_E_ERBS_EUTRANCELLFDD_V | pmS1SigConnEstabAttMtaCe | 17Q1,L17.Q4,17.Q4,L17A,L17B,17B,17A,17.Q3,17.Q2,17.Q1,L17.Q3,L17.Q2,L17.Q1,L18.Q3,L18.Q2,L18.Q1,18.Q3,18.Q2,18.Q1,L18.Q4,18.Q4,L19.Q1,19.Q1,L19.Q2,19.Q2,19.Q3,L19.Q3,L19.Q4,19.Q4,L20.Q1,20.Q1,20.Q2,20.Q3,20.Q4,21.Q1 | 2 |  |  | 0 | CE level 2
DC_E_ERBS_EUTRANCELLFDD_V | pmS1SigConnEstabAttMtaCe | 17Q1,L17.Q4,17.Q4,L17A,L17B,17B,17A,17.Q3,17.Q2,17.Q1,L17.Q3,L17.Q2,L17.Q1,L18.Q3,L18.Q2,L18.Q1,18.Q3,18.Q2,18.Q1,L18.Q4,18.Q4,L19.Q1,19.Q1,L19.Q2,19.Q2,19.Q3,L19.Q3,L19.Q4,19.Q4,L20.Q1,20.Q1,20.Q2,20.Q3,20.Q4,21.Q1 | 3 |  |  | 0 | CE level 3
DC_E_ERBS_EUTRANCELLFDD_V | pmS1SigConnEstabFailMmeOvlMosCe | 17Q1,L17.Q4,17.Q4,L17A,L17B,17B,17A,17.Q3,17.Q2,17.Q1,L17.Q3,L17.Q2,L17.Q1,L18.Q3,L18.Q2,L18.Q1,18.Q3,18.Q2,18.Q1,L18.Q4,18.Q4,L19.Q1,19.Q1,L19.Q2,19.Q2,19.Q3,L19.Q3,L19.Q4,19.Q4,L20.Q1,20.Q1,20.Q2,20.Q3,20.Q4,21.Q1 | 0 |  |  | 0 | CE level 0
DC_E_ERBS_EUTRANCELLFDD_V | pmS1SigConnEstabFailMmeOvlMosCe | 17Q1,L17.Q4,17.Q4,L17A,L17B,17B,17A,17.Q3,17.Q2,17.Q1,L17.Q3,L17.Q2,L17.Q1,L18.Q3,L18.Q2,L18.Q1,18.Q3,18.Q2,18.Q1,L18.Q4,18.Q4,L19.Q1,19.Q1,L19.Q2,19.Q2,19.Q3,L19.Q3,L19.Q4,19.Q4,L20.Q1,20.Q1,20.Q2,20.Q3,20.Q4,21.Q1 | 1 |  |  | 0 | CE level 1
DC_E_ERBS_EUTRANCELLFDD_V | pmS1SigConnEstabFailMmeOvlMosCe | 17Q1,L17.Q4,17.Q4,L17A,L17B,17B,17A,17.Q3,17.Q2,17.Q1,L17.Q3,L17.Q2,L17.Q1,L18.Q3,L18.Q2,L18.Q1,18.Q3,18.Q2,18.Q1,L18.Q4,18.Q4,L19.Q1,19.Q1,L19.Q2,19.Q2,19.Q3,L19.Q3,L19.Q4,19.Q4,L20.Q1,20.Q1,20.Q2,20.Q3,20.Q4,21.Q1 | 2 |  |  | 0 | CE level 2
DC_E_ERBS_EUTRANCELLFDD_V | pmS1SigConnEstabFailMmeOvlMosCe | 17Q1,L17.Q4,17.Q4,L17A,L17B,17B,17A,17.Q3,17.Q2,17.Q1,L17.Q3,L17.Q2,L17.Q1,L18.Q3,L18.Q2,L18.Q1,18.Q3,18.Q2,18.Q1,L18.Q4,18.Q4,L19.Q1,19.Q1,L19.Q2,19.Q2,19.Q3,L19.Q3,L19.Q4,19.Q4,L20.Q1,20.Q1,20.Q2,20.Q3,20.Q4,21.Q1 | 3 |  |  | 0 | CE level 3
DC_E_ERBS_EUTRANCELLFDD_V | pmS1SigConnEstabSuccCe | 17Q1,L17.Q4,17.Q4,L17A,L17B,17B,17A,17.Q3,17.Q2,17.Q1,L17.Q3,L17.Q2,L17.Q1,L18.Q3,L18.Q2,L18.Q1,18.Q3,18.Q2,18.Q1,L18.Q4,18.Q4,L19.Q1,19.Q1,L19.Q2,19.Q2,19.Q3,L19.Q3,L19.Q4,19.Q4,L20.Q1,20.Q1,20.Q2,20.Q3,20.Q4,21.Q1 | 0 |  |  | 0 | CE level 0
DC_E_ERBS_EUTRANCELLFDD_V | pmS1SigConnEstabSuccCe | 17Q1,L17.Q4,17.Q4,L17A,L17B,17B,17A,17.Q3,17.Q2,17.Q1,L17.Q3,L17.Q2,L17.Q1,L18.Q3,L18.Q2,L18.Q1,18.Q3,18.Q2,18.Q1,L18.Q4,18.Q4,L19.Q1,19.Q1,L19.Q2,19.Q2,19.Q3,L19.Q3,L19.Q4,19.Q4,L20.Q1,20.Q1,20.Q2,20.Q3,20.Q4,21.Q1 | 1 |  |  | 0 | CE level 1
DC_E_ERBS_EUTRANCELLFDD_V | pmS1SigConnEstabSuccCe | 17Q1,L17.Q4,17.Q4,L17A,L17B,17B,17A,17.Q3,17.Q2,17.Q1,L17.Q3,L17.Q2,L17.Q1,L18.Q3,L18.Q2,L18.Q1,18.Q3,18.Q2,18.Q1,L18.Q4,18.Q4,L19.Q1,19.Q1,L19.Q2,19.Q2,19.Q3,L19.Q3,L19.Q4,19.Q4,L20.Q1,20.Q1,20.Q2,20.Q3,20.Q4,21.Q1 | 2 |  |  | 0 | CE level 2
DC_E_ERBS_EUTRANCELLFDD_V | pmS1SigConnEstabSuccCe | 17Q1,L17.Q4,17.Q4,L17A,L17B,17B,17A,17.Q3,17.Q2,17.Q1,L17.Q3,L17.Q2,L17.Q1,L18.Q3,L18.Q2,L18.Q1,18.Q3,18.Q2,18.Q1,L18.Q4,18.Q4,L19.Q1,19.Q1,L19.Q2,19.Q2,19.Q3,L19.Q3,L19.Q4,19.Q4,L20.Q1,20.Q1,20.Q2,20.Q3,20.Q4,21.Q1 | 3 |  |  | 0 | CE level 3
DC_E_ERBS_EUTRANCELLFDD_V | pmS1SigConnEstabSuccDtaCe | 17Q1,L17.Q4,17.Q4,L17A,L17B,17B,17A,17.Q3,17.Q2,17.Q1,L17.Q3,L17.Q2,L17.Q1,L18.Q3,L18.Q2,L18.Q1,18.Q3,18.Q2,18.Q1,L18.Q4,18.Q4,L19.Q1,19.Q1,L19.Q2,19.Q2,19.Q3,L19.Q3,L19.Q4,19.Q4,L20.Q1,20.Q1,20.Q2,20.Q3,20.Q4,21.Q1 | 0 |  |  | 0 | CE level 0
DC_E_ERBS_EUTRANCELLFDD_V | pmS1SigConnEstabSuccDtaCe | 17Q1,L17.Q4,17.Q4,L17A,L17B,17B,17A,17.Q3,17.Q2,17.Q1,L17.Q3,L17.Q2,L17.Q1,L18.Q3,L18.Q2,L18.Q1,18.Q3,18.Q2,18.Q1,L18.Q4,18.Q4,L19.Q1,19.Q1,L19.Q2,19.Q2,19.Q3,L19.Q3,L19.Q4,19.Q4,L20.Q1,20.Q1,20.Q2,20.Q3,20.Q4,21.Q1 | 1 |  |  | 0 | CE level 1
DC_E_ERBS_EUTRANCELLFDD_V | pmS1SigConnEstabSuccDtaCe | 17Q1,L17.Q4,17.Q4,L17A,L17B,17B,17A,17.Q3,17.Q2,17.Q1,L17.Q3,L17.Q2,L17.Q1,L18.Q3,L18.Q2,L18.Q1,18.Q3,18.Q2,18.Q1,L18.Q4,18.Q4,L19.Q1,19.Q1,L19.Q2,19.Q2,19.Q3,L19.Q3,L19.Q4,19.Q4,L20.Q1,20.Q1,20.Q2,20.Q3,20.Q4,21.Q1 | 2 |  |  | 0 | CE level 2
DC_E_ERBS_EUTRANCELLFDD_V | pmS1SigConnEstabSuccDtaCe | 17Q1,L17.Q4,17.Q4,L17A,L17B,17B,17A,17.Q3,17.Q2,17.Q1,L17.Q3,L17.Q2,L17.Q1,L18.Q3,L18.Q2,L18.Q1,18.Q3,18.Q2,18.Q1,L18.Q4,18.Q4,L19.Q1,19.Q1,L19.Q2,19.Q2,19.Q3,L19.Q3,L19.Q4,19.Q4,L20.Q1,20.Q1,20.Q2,20.Q3,20.Q4,21.Q1 | 3 |  |  | 0 | CE level 3
DC_E_ERBS_EUTRANCELLFDD_V | pmS1SigConnEstabSuccModCe | 17Q1,L17.Q4,17.Q4,L17A,L17B,17B,17A,17.Q3,17.Q2,17.Q1,L17.Q3,L17.Q2,L17.Q1,L18.Q3,L18.Q2,L18.Q1,18.Q3,18.Q2,18.Q1,L18.Q4,18.Q4,L19.Q1,19.Q1,L19.Q2,19.Q2,19.Q3,L19.Q3,L19.Q4,19.Q4,L20.Q1,20.Q1,20.Q2,20.Q3,20.Q4,21.Q1 | 0 |  |  | 0 | CE level 0
DC_E_ERBS_EUTRANCELLFDD_V | pmS1SigConnEstabSuccModCe | 17Q1,L17.Q4,17.Q4,L17A,L17B,17B,17A,17.Q3,17.Q2,17.Q1,L17.Q3,L17.Q2,L17.Q1,L18.Q3,L18.Q2,L18.Q1,18.Q3,18.Q2,18.Q1,L18.Q4,18.Q4,L19.Q1,19.Q1,L19.Q2,19.Q2,19.Q3,L19.Q3,L19.Q4,19.Q4,L20.Q1,20.Q1,20.Q2,20.Q3,20.Q4,21.Q1 | 1 |  |  | 0 | CE level 1
DC_E_ERBS_EUTRANCELLFDD_V | pmS1SigConnEstabSuccModCe | 17Q1,L17.Q4,17.Q4,L17A,L17B,17B,17A,17.Q3,17.Q2,17.Q1,L17.Q3,L17.Q2,L17.Q1,L18.Q3,L18.Q2,L18.Q1,18.Q3,18.Q2,18.Q1,L18.Q4,18.Q4,L19.Q1,19.Q1,L19.Q2,19.Q2,19.Q3,L19.Q3,L19.Q4,19.Q4,L20.Q1,20.Q1,20.Q2,20.Q3,20.Q4,21.Q1 | 2 |  |  | 0 | CE level 2
DC_E_ERBS_EUTRANCELLFDD_V | pmS1SigConnEstabSuccModCe | 17Q1,L17.Q4,17.Q4,L17A,L17B,17B,17A,17.Q3,17.Q2,17.Q1,L17.Q3,L17.Q2,L17.Q1,L18.Q3,L18.Q2,L18.Q1,18.Q3,18.Q2,18.Q1,L18.Q4,18.Q4,L19.Q1,19.Q1,L19.Q2,19.Q2,19.Q3,L19.Q3,L19.Q4,19.Q4,L20.Q1,20.Q1,20.Q2,20.Q3,20.Q4,21.Q1 | 3 |  |  | 0 | CE level 3
DC_E_ERBS_EUTRANCELLFDD_V | pmS1SigConnEstabSuccMtaCe | 17Q1,L17.Q4,17.Q4,L17A,L17B,17B,17A,17.Q3,17.Q2,17.Q1,L17.Q3,L17.Q2,L17.Q1,L18.Q3,L18.Q2,L18.Q1,18.Q3,18.Q2,18.Q1,L18.Q4,18.Q4,L19.Q1,19.Q1,L19.Q2,19.Q2,19.Q3,L19.Q3,L19.Q4,19.Q4,L20.Q1,20.Q1,20.Q2,20.Q3,20.Q4,21.Q1 | 0 |  |  | 0 | CE level 0
DC_E_ERBS_EUTRANCELLFDD_V | pmS1SigConnEstabSuccMtaCe | 17Q1,L17.Q4,17.Q4,L17A,L17B,17B,17A,17.Q3,17.Q2,17.Q1,L17.Q3,L17.Q2,L17.Q1,L18.Q3,L18.Q2,L18.Q1,18.Q3,18.Q2,18.Q1,L18.Q4,18.Q4,L19.Q1,19.Q1,L19.Q2,19.Q2,19.Q3,L19.Q3,L19.Q4,19.Q4,L20.Q1,20.Q1,20.Q2,20.Q3,20.Q4,21.Q1 | 1 |  |  | 0 | CE level 1
DC_E_ERBS_EUTRANCELLFDD_V | pmS1SigConnEstabSuccMtaCe | 17Q1,L17.Q4,17.Q4,L17A,L17B,17B,17A,17.Q3,17.Q2,17.Q1,L17.Q3,L17.Q2,L17.Q1,L18.Q3,L18.Q2,L18.Q1,18.Q3,18.Q2,18.Q1,L18.Q4,18.Q4,L19.Q1,19.Q1,L19.Q2,19.Q2,19.Q3,L19.Q3,L19.Q4,19.Q4,L20.Q1,20.Q1,20.Q2,20.Q3,20.Q4,21.Q1 | 2 |  |  | 0 | CE level 2
DC_E_ERBS_EUTRANCELLFDD_V | pmS1SigConnEstabSuccMtaCe | 17Q1,L17.Q4,17.Q4,L17A,L17B,17B,17A,17.Q3,17.Q2,17.Q1,L17.Q3,L17.Q2,L17.Q1,L18.Q3,L18.Q2,L18.Q1,18.Q3,18.Q2,18.Q1,L18.Q4,18.Q4,L19.Q1,19.Q1,L19.Q2,19.Q2,19.Q3,L19.Q3,L19.Q4,19.Q4,L20.Q1,20.Q1,20.Q2,20.Q3,20.Q4,21.Q1 | 3 |  |  | 0 | CE level 3
DC_E_ERBS_EUTRANCELLFDD_V | pmActiveUeUlSumCe | 17Q1,L17.Q4,17.Q4,L17A,L17B,17B,17A,17.Q3,17.Q2,17.Q1,L17.Q3,L17.Q2,L17.Q1,L18.Q3,L18.Q2,L18.Q1,18.Q3,18.Q2,18.Q1,L18.Q4,18.Q4,L19.Q1,19.Q1,L19.Q2,19.Q2,19.Q3,L19.Q3,L19.Q4,19.Q4,L20.Q1,20.Q1,20.Q2,20.Q3,20.Q4,21.Q1 | 0 |  |  | 0 | CE level 0
DC_E_ERBS_EUTRANCELLFDD_V | pmActiveUeUlSumCe | 17Q1,L17.Q4,17.Q4,L17A,L17B,17B,17A,17.Q3,17.Q2,17.Q1,L17.Q3,L17.Q2,L17.Q1,L18.Q3,L18.Q2,L18.Q1,18.Q3,18.Q2,18.Q1,L18.Q4,18.Q4,L19.Q1,19.Q1,L19.Q2,19.Q2,19.Q3,L19.Q3,L19.Q4,19.Q4,L20.Q1,20.Q1,20.Q2,20.Q3,20.Q4,21.Q1 | 1 |  |  | 0 | CE level 1
DC_E_ERBS_EUTRANCELLFDD_V | pmActiveUeUlSumCe | 17Q1,L17.Q4,17.Q4,L17A,L17B,17B,17A,17.Q3,17.Q2,17.Q1,L17.Q3,L17.Q2,L17.Q1,L18.Q3,L18.Q2,L18.Q1,18.Q3,18.Q2,18.Q1,L18.Q4,18.Q4,L19.Q1,19.Q1,L19.Q2,19.Q2,19.Q3,L19.Q3,L19.Q4,19.Q4,L20.Q1,20.Q1,20.Q2,20.Q3,20.Q4,21.Q1 | 2 |  |  | 0 | CE level 2
DC_E_ERBS_EUTRANCELLFDD_V | pmActiveUeUlSumCe | 17Q1,L17.Q4,17.Q4,L17A,L17B,17B,17A,17.Q3,17.Q2,17.Q1,L17.Q3,L17.Q2,L17.Q1,L18.Q3,L18.Q2,L18.Q1,18.Q3,18.Q2,18.Q1,L18.Q4,18.Q4,L19.Q1,19.Q1,L19.Q2,19.Q2,19.Q3,L19.Q3,L19.Q4,19.Q4,L20.Q1,20.Q1,20.Q2,20.Q3,20.Q4,21.Q1 | 3 |  |  | 0 | CE level 3
DC_E_ERBS_EUTRANCELLFDD_V | pmCompUlDeltaSinrPuschInterEnbDistr | 17Q1,L17.Q4,17.Q4,L17A,L17B,17B,17A,17.Q3,17.Q2,17.Q1,L17.Q3,L17.Q2,L17.Q1,L18.Q3,L18.Q2,L18.Q1,18.Q3,18.Q2,18.Q1,L18.Q4,18.Q4,L19.Q1,19.Q1,L19.Q2,19.Q2,19.Q3,L19.Q3,L19.Q4,19.Q4,L20.Q1,20.Q1,20.Q2,20.Q3,20.Q4,21.Q1 | 0 |  | < = -2 | 0 | DeltaSINR
DC_E_ERBS_EUTRANCELLFDD_V | pmCompUlDeltaSinrPuschInterEnbDistr | 17Q1,L17.Q4,17.Q4,L17A,L17B,17B,17A,17.Q3,17.Q2,17.Q1,L17.Q3,L17.Q2,L17.Q1,L18.Q3,L18.Q2,L18.Q1,18.Q3,18.Q2,18.Q1,L18.Q4,18.Q4,L19.Q1,19.Q1,L19.Q2,19.Q2,19.Q3,L19.Q3,L19.Q4,19.Q4,L20.Q1,20.Q1,20.Q2,20.Q3,20.Q4,21.Q1 | 1 | >-2 | < = 0 | 0 | DeltaSINR
DC_E_ERBS_EUTRANCELLFDD_V | pmCompUlDeltaSinrPuschInterEnbDistr | 17Q1,L17.Q4,17.Q4,L17A,L17B,17B,17A,17.Q3,17.Q2,17.Q1,L17.Q3,L17.Q2,L17.Q1,L18.Q3,L18.Q2,L18.Q1,18.Q3,18.Q2,18.Q1,L18.Q4,18.Q4,L19.Q1,19.Q1,L19.Q2,19.Q2,19.Q3,L19.Q3,L19.Q4,19.Q4,L20.Q1,20.Q1,20.Q2,20.Q3,20.Q4,21.Q1 | 2 | >0 | < = 2 | 0 | DeltaSINR
DC_E_ERBS_EUTRANCELLFDD_V | pmCompUlDeltaSinrPuschInterEnbDistr | 17Q1,L17.Q4,17.Q4,L17A,L17B,17B,17A,17.Q3,17.Q2,17.Q1,L17.Q3,L17.Q2,L17.Q1,L18.Q3,L18.Q2,L18.Q1,18.Q3,18.Q2,18.Q1,L18.Q4,18.Q4,L19.Q1,19.Q1,L19.Q2,19.Q2,19.Q3,L19.Q3,L19.Q4,19.Q4,L20.Q1,20.Q1,20.Q2,20.Q3,20.Q4,21.Q1 | 3 | >2 | < = 4 | 0 | DeltaSINR
DC_E_ERBS_EUTRANCELLFDD_V | pmCompUlDeltaSinrPuschInterEnbDistr | 17Q1,L17.Q4,17.Q4,L17A,L17B,17B,17A,17.Q3,17.Q2,17.Q1,L17.Q3,L17.Q2,L17.Q1,L18.Q3,L18.Q2,L18.Q1,18.Q3,18.Q2,18.Q1,L18.Q4,18.Q4,L19.Q1,19.Q1,L19.Q2,19.Q2,19.Q3,L19.Q3,L19.Q4,19.Q4,L20.Q1,20.Q1,20.Q2,20.Q3,20.Q4,21.Q1 | 4 | >4 | < = 6 | 0 | DeltaSINR
DC_E_ERBS_EUTRANCELLFDD_V | pmCompUlDeltaSinrPuschInterEnbDistr | 17Q1,L17.Q4,17.Q4,L17A,L17B,17B,17A,17.Q3,17.Q2,17.Q1,L17.Q3,L17.Q2,L17.Q1,L18.Q3,L18.Q2,L18.Q1,18.Q3,18.Q2,18.Q1,L18.Q4,18.Q4,L19.Q1,19.Q1,L19.Q2,19.Q2,19.Q3,L19.Q3,L19.Q4,19.Q4,L20.Q1,20.Q1,20.Q2,20.Q3,20.Q4,21.Q1 | 5 | >6 | < = 8 | 0 | DeltaSINR
DC_E_ERBS_EUTRANCELLFDD_V | pmCompUlDeltaSinrPuschInterEnbDistr | 17Q1,L17.Q4,17.Q4,L17A,L17B,17B,17A,17.Q3,17.Q2,17.Q1,L17.Q3,L17.Q2,L17.Q1,L18.Q3,L18.Q2,L18.Q1,18.Q3,18.Q2,18.Q1,L18.Q4,18.Q4,L19.Q1,19.Q1,L19.Q2,19.Q2,19.Q3,L19.Q3,L19.Q4,19.Q4,L20.Q1,20.Q1,20.Q2,20.Q3,20.Q4,21.Q1 | 6 | >8 | < = 10 | 0 | DeltaSINR
DC_E_ERBS_EUTRANCELLFDD_V | pmCompUlDeltaSinrPuschInterEnbDistr | 17Q1,L17.Q4,17.Q4,L17A,L17B,17B,17A,17.Q3,17.Q2,17.Q1,L17.Q3,L17.Q2,L17.Q1,L18.Q3,L18.Q2,L18.Q1,18.Q3,18.Q2,18.Q1,L18.Q4,18.Q4,L19.Q1,19.Q1,L19.Q2,19.Q2,19.Q3,L19.Q3,L19.Q4,19.Q4,L20.Q1,20.Q1,20.Q2,20.Q3,20.Q4,21.Q1 | 7 | > 10 |  | 0 | DeltaSINR
DC_E_ERBS_EUTRANCELLFDD_V | pmRrcConnReestFailDynUeAdmCtrlCe | 17Q1,L17.Q4,17.Q4,L17A,L17B,17B,17A,17.Q3,17.Q2,17.Q1,L17.Q3,L17.Q2,L17.Q1,L18.Q3,L18.Q2,L18.Q1,18.Q3,18.Q2,18.Q1,L18.Q4,18.Q4,L19.Q1,19.Q1,L19.Q2,19.Q2,19.Q3,L19.Q3,L19.Q4,19.Q4,L20.Q1,20.Q1,20.Q2,20.Q3,20.Q4,21.Q1 | 0 |  |  | 0 | CE level 0
DC_E_ERBS_EUTRANCELLFDD_V | pmRrcConnReestFailDynUeAdmCtrlCe | 17Q1,L17.Q4,17.Q4,L17A,L17B,17B,17A,17.Q3,17.Q2,17.Q1,L17.Q3,L17.Q2,L17.Q1,L18.Q3,L18.Q2,L18.Q1,18.Q3,18.Q2,18.Q1,L18.Q4,18.Q4,L19.Q1,19.Q1,L19.Q2,19.Q2,19.Q3,L19.Q3,L19.Q4,19.Q4,L20.Q1,20.Q1,20.Q2,20.Q3,20.Q4,21.Q1 | 1 |  |  | 0 | CE level 1
DC_E_ERBS_EUTRANCELLFDD_V | pmRrcConnReestFailDynUeAdmCtrlCe | 17Q1,L17.Q4,17.Q4,L17A,L17B,17B,17A,17.Q3,17.Q2,17.Q1,L17.Q3,L17.Q2,L17.Q1,L18.Q3,L18.Q2,L18.Q1,18.Q3,18.Q2,18.Q1,L18.Q4,18.Q4,L19.Q1,19.Q1,L19.Q2,19.Q2,19.Q3,L19.Q3,L19.Q4,19.Q4,L20.Q1,20.Q1,20.Q2,20.Q3,20.Q4,21.Q1 | 2 |  |  | 0 | CE level 2
DC_E_ERBS_EUTRANCELLFDD_V | pmRrcConnReestFailDynUeAdmCtrlCe | 17Q1,L17.Q4,17.Q4,L17A,L17B,17B,17A,17.Q3,17.Q2,17.Q1,L17.Q3,L17.Q2,L17.Q1,L18.Q3,L18.Q2,L18.Q1,18.Q3,18.Q2,18.Q1,L18.Q4,18.Q4,L19.Q1,19.Q1,L19.Q2,19.Q2,19.Q3,L19.Q3,L19.Q4,19.Q4,L20.Q1,20.Q1,20.Q2,20.Q3,20.Q4,21.Q1 | 3 |  |  | 0 | CE level 3
DC_E_ERBS_EUTRANCELLFDD_V | pmRrcConnReestAttCe | 17Q1,L17.Q4,17.Q4,L17A,L17B,17B,17A,17.Q3,17.Q2,17.Q1,L17.Q3,L17.Q2,L17.Q1,L18.Q3,L18.Q2,L18.Q1,18.Q3,18.Q2,18.Q1,L18.Q4,18.Q4,L19.Q1,19.Q1,L19.Q2,19.Q2,19.Q3,L19.Q3,L19.Q4,19.Q4,L20.Q1,20.Q1,20.Q2,20.Q3,20.Q4,21.Q1 | 0 |  |  | 0 | CE level 0
DC_E_ERBS_EUTRANCELLFDD_V | pmRrcConnReestAttCe | 17Q1,L17.Q4,17.Q4,L17A,L17B,17B,17A,17.Q3,17.Q2,17.Q1,L17.Q3,L17.Q2,L17.Q1,L18.Q3,L18.Q2,L18.Q1,18.Q3,18.Q2,18.Q1,L18.Q4,18.Q4,L19.Q1,19.Q1,L19.Q2,19.Q2,19.Q3,L19.Q3,L19.Q4,19.Q4,L20.Q1,20.Q1,20.Q2,20.Q3,20.Q4,21.Q1 | 1 |  |  | 0 | CE level 1
DC_E_ERBS_EUTRANCELLFDD_V | pmRrcConnReestAttCe | 17Q1,L17.Q4,17.Q4,L17A,L17B,17B,17A,17.Q3,17.Q2,17.Q1,L17.Q3,L17.Q2,L17.Q1,L18.Q3,L18.Q2,L18.Q1,18.Q3,18.Q2,18.Q1,L18.Q4,18.Q4,L19.Q1,19.Q1,L19.Q2,19.Q2,19.Q3,L19.Q3,L19.Q4,19.Q4,L20.Q1,20.Q1,20.Q2,20.Q3,20.Q4,21.Q1 | 2 |  |  | 0 | CE level 2
DC_E_ERBS_EUTRANCELLFDD_V | pmRrcConnReestAttCe | 17Q1,L17.Q4,17.Q4,L17A,L17B,17B,17A,17.Q3,17.Q2,17.Q1,L17.Q3,L17.Q2,L17.Q1,L18.Q3,L18.Q2,L18.Q1,18.Q3,18.Q2,18.Q1,L18.Q4,18.Q4,L19.Q1,19.Q1,L19.Q2,19.Q2,19.Q3,L19.Q3,L19.Q4,19.Q4,L20.Q1,20.Q1,20.Q2,20.Q3,20.Q4,21.Q1 | 3 |  |  | 0 | CE level 3
DC_E_ERBS_EUTRANCELLFDD_V | pmRrcConnEstabFailCellIntensStatCe | 17Q1,L17.Q4,17.Q4,L17A,L17B,17B,17A,17.Q3,17.Q2,17.Q1,L17.Q3,L17.Q2,L17.Q1,L18.Q3,L18.Q2,L18.Q1,18.Q3,18.Q2,18.Q1,L18.Q4,18.Q4,L19.Q1,19.Q1,L19.Q2,19.Q2,19.Q3,L19.Q3,L19.Q4,19.Q4,L20.Q1,20.Q1,20.Q2,20.Q3,20.Q4,21.Q1 | 0 |  |  | 0 | CE level 0
DC_E_ERBS_EUTRANCELLFDD_V | pmRrcConnEstabFailCellIntensStatCe | 17Q1,L17.Q4,17.Q4,L17A,L17B,17B,17A,17.Q3,17.Q2,17.Q1,L17.Q3,L17.Q2,L17.Q1,L18.Q3,L18.Q2,L18.Q1,18.Q3,18.Q2,18.Q1,L18.Q4,18.Q4,L19.Q1,19.Q1,L19.Q2,19.Q2,19.Q3,L19.Q3,L19.Q4,19.Q4,L20.Q1,20.Q1,20.Q2,20.Q3,20.Q4,21.Q1 | 1 |  |  | 0 | CE level 1
DC_E_ERBS_EUTRANCELLFDD_V | pmRrcConnEstabFailCellIntensStatCe | 17Q1,L17.Q4,17.Q4,L17A,L17B,17B,17A,17.Q3,17.Q2,17.Q1,L17.Q3,L17.Q2,L17.Q1,L18.Q3,L18.Q2,L18.Q1,18.Q3,18.Q2,18.Q1,L18.Q4,18.Q4,L19.Q1,19.Q1,L19.Q2,19.Q2,19.Q3,L19.Q3,L19.Q4,19.Q4,L20.Q1,20.Q1,20.Q2,20.Q3,20.Q4,21.Q1 | 2 |  |  | 0 | CE level 2
DC_E_ERBS_EUTRANCELLFDD_V | pmRrcConnEstabFailCellIntensStatCe | 17Q1,L17.Q4,17.Q4,L17A,L17B,17B,17A,17.Q3,17.Q2,17.Q1,L17.Q3,L17.Q2,L17.Q1,L18.Q3,L18.Q2,L18.Q1,18.Q3,18.Q2,18.Q1,L18.Q4,18.Q4,L19.Q1,19.Q1,L19.Q2,19.Q2,19.Q3,L19.Q3,L19.Q4,19.Q4,L20.Q1,20.Q1,20.Q2,20.Q3,20.Q4,21.Q1 | 3 |  |  | 0 | CE level 3
DC_E_ERBS_EUTRANCELLFDD_V | pmRrcConnEstabFailMpOverloadCe | 17Q1,L17.Q4,17.Q4,L17A,L17B,17B,17A,17.Q3,17.Q2,17.Q1,L17.Q3,L17.Q2,L17.Q1,L18.Q3,L18.Q2,L18.Q1,18.Q3,18.Q2,18.Q1,L18.Q4,18.Q4,L19.Q1,19.Q1,L19.Q2,19.Q2,19.Q3,L19.Q3,L19.Q4,19.Q4,L20.Q1,20.Q1,20.Q2,20.Q3,20.Q4,21.Q1 | 0 |  |  | 0 | CE level 0
DC_E_ERBS_EUTRANCELLFDD_V | pmRrcConnEstabFailMpOverloadCe | 17Q1,L17.Q4,17.Q4,L17A,L17B,17B,17A,17.Q3,17.Q2,17.Q1,L17.Q3,L17.Q2,L17.Q1,L18.Q3,L18.Q2,L18.Q1,18.Q3,18.Q2,18.Q1,L18.Q4,18.Q4,L19.Q1,19.Q1,L19.Q2,19.Q2,19.Q3,L19.Q3,L19.Q4,19.Q4,L20.Q1,20.Q1,20.Q2,20.Q3,20.Q4,21.Q1 | 1 |  |  | 0 | CE level 1
DC_E_ERBS_EUTRANCELLFDD_V | pmRrcConnEstabFailMpOverloadCe | 17Q1,L17.Q4,17.Q4,L17A,L17B,17B,17A,17.Q3,17.Q2,17.Q1,L17.Q3,L17.Q2,L17.Q1,L18.Q3,L18.Q2,L18.Q1,18.Q3,18.Q2,18.Q1,L18.Q4,18.Q4,L19.Q1,19.Q1,L19.Q2,19.Q2,19.Q3,L19.Q3,L19.Q4,19.Q4,L20.Q1,20.Q1,20.Q2,20.Q3,20.Q4,21.Q1 | 2 |  |  | 0 | CE level 2
DC_E_ERBS_EUTRANCELLFDD_V | pmRrcConnEstabFailMpOverloadCe | 17Q1,L17.Q4,17.Q4,L17A,L17B,17B,17A,17.Q3,17.Q2,17.Q1,L17.Q3,L17.Q2,L17.Q1,L18.Q3,L18.Q2,L18.Q1,18.Q3,18.Q2,18.Q1,L18.Q4,18.Q4,L19.Q1,19.Q1,L19.Q2,19.Q2,19.Q3,L19.Q3,L19.Q4,19.Q4,L20.Q1,20.Q1,20.Q2,20.Q3,20.Q4,21.Q1 | 3 |  |  | 0 | CE level 3
DC_E_ERBS_EUTRANCELLFDD_V | pmRrcConnEstabFailDynUeAdmCtrlCe | 17Q1,L17.Q4,17.Q4,L17A,L17B,17B,17A,17.Q3,17.Q2,17.Q1,L17.Q3,L17.Q2,L17.Q1,L18.Q3,L18.Q2,L18.Q1,18.Q3,18.Q2,18.Q1,L18.Q4,18.Q4,L19.Q1,19.Q1,L19.Q2,19.Q2,19.Q3,L19.Q3,L19.Q4,19.Q4,L20.Q1,20.Q1,20.Q2,20.Q3,20.Q4,21.Q1 | 0 |  |  | 0 | CE level 0
DC_E_ERBS_EUTRANCELLFDD_V | pmRrcConnEstabFailDynUeAdmCtrlCe | 17Q1,L17.Q4,17.Q4,L17A,L17B,17B,17A,17.Q3,17.Q2,17.Q1,L17.Q3,L17.Q2,L17.Q1,L18.Q3,L18.Q2,L18.Q1,18.Q3,18.Q2,18.Q1,L18.Q4,18.Q4,L19.Q1,19.Q1,L19.Q2,19.Q2,19.Q3,L19.Q3,L19.Q4,19.Q4,L20.Q1,20.Q1,20.Q2,20.Q3,20.Q4,21.Q1 | 1 |  |  | 0 | CE level 1
DC_E_ERBS_EUTRANCELLFDD_V | pmRrcConnEstabFailDynUeAdmCtrlCe | 17Q1,L17.Q4,17.Q4,L17A,L17B,17B,17A,17.Q3,17.Q2,17.Q1,L17.Q3,L17.Q2,L17.Q1,L18.Q3,L18.Q2,L18.Q1,18.Q3,18.Q2,18.Q1,L18.Q4,18.Q4,L19.Q1,19.Q1,L19.Q2,19.Q2,19.Q3,L19.Q3,L19.Q4,19.Q4,L20.Q1,20.Q1,20.Q2,20.Q3,20.Q4,21.Q1 | 2 |  |  | 0 | CE level 2
DC_E_ERBS_EUTRANCELLFDD_V | pmRrcConnEstabFailDynUeAdmCtrlCe | 17Q1,L17.Q4,17.Q4,L17A,L17B,17B,17A,17.Q3,17.Q2,17.Q1,L17.Q3,L17.Q2,L17.Q1,L18.Q3,L18.Q2,L18.Q1,18.Q3,18.Q2,18.Q1,L18.Q4,18.Q4,L19.Q1,19.Q1,L19.Q2,19.Q2,19.Q3,L19.Q3,L19.Q4,19.Q4,L20.Q1,20.Q1,20.Q2,20.Q3,20.Q4,21.Q1 | 3 |  |  | 0 | CE level 3
DC_E_ERBS_EUTRANCELLFDD_V | pmRrcConnEstabFailDuSwCCe | 17Q1,L17.Q4,17.Q4,L17A,L17B,17B,17A,17.Q3,17.Q2,17.Q1,L17.Q3,L17.Q2,L17.Q1,L18.Q3,L18.Q2,L18.Q1,18.Q3,18.Q2,18.Q1,L18.Q4,18.Q4,L19.Q1,19.Q1,L19.Q2,19.Q2,19.Q3,L19.Q3,L19.Q4,19.Q4,L20.Q1,20.Q1,20.Q2,20.Q3,20.Q4,21.Q1 | 0 |  |  | 0 | CE level 0
DC_E_ERBS_EUTRANCELLFDD_V | pmRrcConnEstabFailDuSwCCe | 17Q1,L17.Q4,17.Q4,L17A,L17B,17B,17A,17.Q3,17.Q2,17.Q1,L17.Q3,L17.Q2,L17.Q1,L18.Q3,L18.Q2,L18.Q1,18.Q3,18.Q2,18.Q1,L18.Q4,18.Q4,L19.Q1,19.Q1,L19.Q2,19.Q2,19.Q3,L19.Q3,L19.Q4,19.Q4,L20.Q1,20.Q1,20.Q2,20.Q3,20.Q4,21.Q1 | 1 |  |  | 0 | CE level 1
DC_E_ERBS_EUTRANCELLFDD_V | pmRrcConnEstabFailDuSwCCe | 17Q1,L17.Q4,17.Q4,L17A,L17B,17B,17A,17.Q3,17.Q2,17.Q1,L17.Q3,L17.Q2,L17.Q1,L18.Q3,L18.Q2,L18.Q1,18.Q3,18.Q2,18.Q1,L18.Q4,18.Q4,L19.Q1,19.Q1,L19.Q2,19.Q2,19.Q3,L19.Q3,L19.Q4,19.Q4,L20.Q1,20.Q1,20.Q2,20.Q3,20.Q4,21.Q1 | 2 |  |  | 0 | CE level 2
DC_E_ERBS_EUTRANCELLFDD_V | pmRrcConnEstabFailDuSwCCe | 17Q1,L17.Q4,17.Q4,L17A,L17B,17B,17A,17.Q3,17.Q2,17.Q1,L17.Q3,L17.Q2,L17.Q1,L18.Q3,L18.Q2,L18.Q1,18.Q3,18.Q2,18.Q1,L18.Q4,18.Q4,L19.Q1,19.Q1,L19.Q2,19.Q2,19.Q3,L19.Q3,L19.Q4,19.Q4,L20.Q1,20.Q1,20.Q2,20.Q3,20.Q4,21.Q1 | 3 |  |  | 0 | CE level 3
DC_E_ERBS_EUTRANCELLFDD_V | pmRrcConnEstabFailCellLatencyCe | 17Q1,L17.Q4,17.Q4,L17A,L17B,17B,17A,17.Q3,17.Q2,17.Q1,L17.Q3,L17.Q2,L17.Q1,L18.Q3,L18.Q2,L18.Q1,18.Q3,18.Q2,18.Q1,L18.Q4,18.Q4,L19.Q1,19.Q1,L19.Q2,19.Q2,19.Q3,L19.Q3,L19.Q4,19.Q4,L20.Q1,20.Q1,20.Q2,20.Q3,20.Q4,21.Q1 | 0 |  |  | 0 | CE level 0
DC_E_ERBS_EUTRANCELLFDD_V | pmRrcConnEstabFailCellLatencyCe | 17Q1,L17.Q4,17.Q4,L17A,L17B,17B,17A,17.Q3,17.Q2,17.Q1,L17.Q3,L17.Q2,L17.Q1,L18.Q3,L18.Q2,L18.Q1,18.Q3,18.Q2,18.Q1,L18.Q4,18.Q4,L19.Q1,19.Q1,L19.Q2,19.Q2,19.Q3,L19.Q3,L19.Q4,19.Q4,L20.Q1,20.Q1,20.Q2,20.Q3,20.Q4,21.Q1 | 1 |  |  | 0 | CE level 1
DC_E_ERBS_EUTRANCELLFDD_V | pmRrcConnEstabFailCellLatencyCe | 17Q1,L17.Q4,17.Q4,L17A,L17B,17B,17A,17.Q3,17.Q2,17.Q1,L17.Q3,L17.Q2,L17.Q1,L18.Q3,L18.Q2,L18.Q1,18.Q3,18.Q2,18.Q1,L18.Q4,18.Q4,L19.Q1,19.Q1,L19.Q2,19.Q2,19.Q3,L19.Q3,L19.Q4,19.Q4,L20.Q1,20.Q1,20.Q2,20.Q3,20.Q4,21.Q1 | 2 |  |  | 0 | CE level 2
DC_E_ERBS_EUTRANCELLFDD_V | pmRrcConnEstabFailCellLatencyCe | 17Q1,L17.Q4,17.Q4,L17A,L17B,17B,17A,17.Q3,17.Q2,17.Q1,L17.Q3,L17.Q2,L17.Q1,L18.Q3,L18.Q2,L18.Q1,18.Q3,18.Q2,18.Q1,L18.Q4,18.Q4,L19.Q1,19.Q1,L19.Q2,19.Q2,19.Q3,L19.Q3,L19.Q4,19.Q4,L20.Q1,20.Q1,20.Q2,20.Q3,20.Q4,21.Q1 | 3 |  |  | 0 | CE level 3
DC_E_ERBS_EUTRANCELLFDD_V | pmRrcConnEstabFailCellIntensSwCCe | 17Q1,L17.Q4,17.Q4,L17A,L17B,17B,17A,17.Q3,17.Q2,17.Q1,L17.Q3,L17.Q2,L17.Q1,L18.Q3,L18.Q2,L18.Q1,18.Q3,18.Q2,18.Q1,L18.Q4,18.Q4,L19.Q1,19.Q1,L19.Q2,19.Q2,19.Q3,L19.Q3,L19.Q4,19.Q4,L20.Q1,20.Q1,20.Q2,20.Q3,20.Q4,21.Q1 | 0 |  |  | 0 | CE level 0
DC_E_ERBS_EUTRANCELLFDD_V | pmRrcConnEstabFailCellIntensSwCCe | 17Q1,L17.Q4,17.Q4,L17A,L17B,17B,17A,17.Q3,17.Q2,17.Q1,L17.Q3,L17.Q2,L17.Q1,L18.Q3,L18.Q2,L18.Q1,18.Q3,18.Q2,18.Q1,L18.Q4,18.Q4,L19.Q1,19.Q1,L19.Q2,19.Q2,19.Q3,L19.Q3,L19.Q4,19.Q4,L20.Q1,20.Q1,20.Q2,20.Q3,20.Q4,21.Q1 | 1 |  |  | 0 | CE level 1
DC_E_ERBS_EUTRANCELLFDD_V | pmRrcConnEstabFailCellIntensSwCCe | 17Q1,L17.Q4,17.Q4,L17A,L17B,17B,17A,17.Q3,17.Q2,17.Q1,L17.Q3,L17.Q2,L17.Q1,L18.Q3,L18.Q2,L18.Q1,18.Q3,18.Q2,18.Q1,L18.Q4,18.Q4,L19.Q1,19.Q1,L19.Q2,19.Q2,19.Q3,L19.Q3,L19.Q4,19.Q4,L20.Q1,20.Q1,20.Q2,20.Q3,20.Q4,21.Q1 | 2 |  |  | 0 | CE level 2
DC_E_ERBS_EUTRANCELLFDD_V | pmRrcConnEstabFailCellIntensSwCCe | 17Q1,L17.Q4,17.Q4,L17A,L17B,17B,17A,17.Q3,17.Q2,17.Q1,L17.Q3,L17.Q2,L17.Q1,L18.Q3,L18.Q2,L18.Q1,18.Q3,18.Q2,18.Q1,L18.Q4,18.Q4,L19.Q1,19.Q1,L19.Q2,19.Q2,19.Q3,L19.Q3,L19.Q4,19.Q4,L20.Q1,20.Q1,20.Q2,20.Q3,20.Q4,21.Q1 | 3 |  |  | 0 | CE level 3
DC_E_ERBS_EUTRANCELLFDD_V | pmRrcConnEstabFailCellIntensDLCCe | 17Q1,L17.Q4,17.Q4,L17A,L17B,17B,17A,17.Q3,17.Q2,17.Q1,L17.Q3,L17.Q2,L17.Q1,L18.Q3,L18.Q2,L18.Q1,18.Q3,18.Q2,18.Q1,L18.Q4,18.Q4,L19.Q1,19.Q1,L19.Q2,19.Q2,19.Q3,L19.Q3,L19.Q4,19.Q4,L20.Q1,20.Q1,20.Q2,20.Q3,20.Q4,21.Q1 | 0 |  |  | 0 | CE level 0
DC_E_ERBS_EUTRANCELLFDD_V | pmRrcConnEstabFailCellIntensDLCCe | 17Q1,L17.Q4,17.Q4,L17A,L17B,17B,17A,17.Q3,17.Q2,17.Q1,L17.Q3,L17.Q2,L17.Q1,L18.Q3,L18.Q2,L18.Q1,18.Q3,18.Q2,18.Q1,L18.Q4,18.Q4,L19.Q1,19.Q1,L19.Q2,19.Q2,19.Q3,L19.Q3,L19.Q4,19.Q4,L20.Q1,20.Q1,20.Q2,20.Q3,20.Q4,21.Q1 | 1 |  |  | 0 | CE level 1
DC_E_ERBS_EUTRANCELLFDD_V | pmRrcConnEstabFailCellIntensDLCCe | 17Q1,L17.Q4,17.Q4,L17A,L17B,17B,17A,17.Q3,17.Q2,17.Q1,L17.Q3,L17.Q2,L17.Q1,L18.Q3,L18.Q2,L18.Q1,18.Q3,18.Q2,18.Q1,L18.Q4,18.Q4,L19.Q1,19.Q1,L19.Q2,19.Q2,19.Q3,L19.Q3,L19.Q4,19.Q4,L20.Q1,20.Q1,20.Q2,20.Q3,20.Q4,21.Q1 | 2 |  |  | 0 | CE level 2
DC_E_ERBS_EUTRANCELLFDD_V | pmRrcConnEstabFailCellIntensDLCCe | 17Q1,L17.Q4,17.Q4,L17A,L17B,17B,17A,17.Q3,17.Q2,17.Q1,L17.Q3,L17.Q2,L17.Q1,L18.Q3,L18.Q2,L18.Q1,18.Q3,18.Q2,18.Q1,L18.Q4,18.Q4,L19.Q1,19.Q1,L19.Q2,19.Q2,19.Q3,L19.Q3,L19.Q4,19.Q4,L20.Q1,20.Q1,20.Q2,20.Q3,20.Q4,21.Q1 | 3 |  |  | 0 | CE level 3
DC_E_ERBS_EUTRANCELLFDD_V | pmTxPsdLoadUlDistr | 17Q1,L17.Q4,17.Q4,L17A,L17B,17B,17A,17.Q3,17.Q2,17.Q1,L17.Q3,L17.Q2,L17.Q1,L18.Q3,L18.Q2,L18.Q1,18.Q3,18.Q2,18.Q1,L18.Q4,18.Q4,L19.Q1,19.Q1,L19.Q2,19.Q2,19.Q3,L19.Q3,L19.Q4,19.Q4,L20.Q1,20.Q1,20.Q2,20.Q3,20.Q4,21.Q1 | 0 | 0.0 | 10.0 | 0 | %
DC_E_ERBS_EUTRANCELLFDD_V | pmTxPsdLoadUlDistr | 17Q1,L17.Q4,17.Q4,L17A,L17B,17B,17A,17.Q3,17.Q2,17.Q1,L17.Q3,L17.Q2,L17.Q1,L18.Q3,L18.Q2,L18.Q1,18.Q3,18.Q2,18.Q1,L18.Q4,18.Q4,L19.Q1,19.Q1,L19.Q2,19.Q2,19.Q3,L19.Q3,L19.Q4,19.Q4,L20.Q1,20.Q1,20.Q2,20.Q3,20.Q4,21.Q1 | 1 | 11.0 | 20.0 | 0 | %
DC_E_ERBS_EUTRANCELLFDD_V | pmTxPsdLoadUlDistr | 17Q1,L17.Q4,17.Q4,L17A,L17B,17B,17A,17.Q3,17.Q2,17.Q1,L17.Q3,L17.Q2,L17.Q1,L18.Q3,L18.Q2,L18.Q1,18.Q3,18.Q2,18.Q1,L18.Q4,18.Q4,L19.Q1,19.Q1,L19.Q2,19.Q2,19.Q3,L19.Q3,L19.Q4,19.Q4,L20.Q1,20.Q1,20.Q2,20.Q3,20.Q4,21.Q1 | 2 | 21.0 | 30.0 | 0 | %
DC_E_ERBS_EUTRANCELLFDD_V | pmTxPsdLoadUlDistr | 17Q1,L17.Q4,17.Q4,L17A,L17B,17B,17A,17.Q3,17.Q2,17.Q1,L17.Q3,L17.Q2,L17.Q1,L18.Q3,L18.Q2,L18.Q1,18.Q3,18.Q2,18.Q1,L18.Q4,18.Q4,L19.Q1,19.Q1,L19.Q2,19.Q2,19.Q3,L19.Q3,L19.Q4,19.Q4,L20.Q1,20.Q1,20.Q2,20.Q3,20.Q4,21.Q1 | 3 | 31.0 | 40.0 | 0 | %
DC_E_ERBS_EUTRANCELLFDD_V | pmTxPsdLoadUlDistr | 17Q1,L17.Q4,17.Q4,L17A,L17B,17B,17A,17.Q3,17.Q2,17.Q1,L17.Q3,L17.Q2,L17.Q1,L18.Q3,L18.Q2,L18.Q1,18.Q3,18.Q2,18.Q1,L18.Q4,18.Q4,L19.Q1,19.Q1,L19.Q2,19.Q2,19.Q3,L19.Q3,L19.Q4,19.Q4,L20.Q1,20.Q1,20.Q2,20.Q3,20.Q4,21.Q1 | 4 | 41.0 | 50.0 | 0 | %
DC_E_ERBS_EUTRANCELLFDD_V | pmTxPsdLoadUlDistr | 17Q1,L17.Q4,17.Q4,L17A,L17B,17B,17A,17.Q3,17.Q2,17.Q1,L17.Q3,L17.Q2,L17.Q1,L18.Q3,L18.Q2,L18.Q1,18.Q3,18.Q2,18.Q1,L18.Q4,18.Q4,L19.Q1,19.Q1,L19.Q2,19.Q2,19.Q3,L19.Q3,L19.Q4,19.Q4,L20.Q1,20.Q1,20.Q2,20.Q3,20.Q4,21.Q1 | 5 | 51.0 | 60.0 | 0 | %
DC_E_ERBS_EUTRANCELLFDD_V | pmTxPsdLoadUlDistr | 17Q1,L17.Q4,17.Q4,L17A,L17B,17B,17A,17.Q3,17.Q2,17.Q1,L17.Q3,L17.Q2,L17.Q1,L18.Q3,L18.Q2,L18.Q1,18.Q3,18.Q2,18.Q1,L18.Q4,18.Q4,L19.Q1,19.Q1,L19.Q2,19.Q2,19.Q3,L19.Q3,L19.Q4,19.Q4,L20.Q1,20.Q1,20.Q2,20.Q3,20.Q4,21.Q1 | 6 | 61.0 | 70.0 | 0 | %
DC_E_ERBS_EUTRANCELLFDD_V | pmTxPsdLoadUlDistr | 17Q1,L17.Q4,17.Q4,L17A,L17B,17B,17A,17.Q3,17.Q2,17.Q1,L17.Q3,L17.Q2,L17.Q1,L18.Q3,L18.Q2,L18.Q1,18.Q3,18.Q2,18.Q1,L18.Q4,18.Q4,L19.Q1,19.Q1,L19.Q2,19.Q2,19.Q3,L19.Q3,L19.Q4,19.Q4,L20.Q1,20.Q1,20.Q2,20.Q3,20.Q4,21.Q1 | 7 | 71.0 | 80.0 | 0 | %
DC_E_ERBS_EUTRANCELLFDD_V | pmTxPsdLoadUlDistr | 17Q1,L17.Q4,17.Q4,L17A,L17B,17B,17A,17.Q3,17.Q2,17.Q1,L17.Q3,L17.Q2,L17.Q1,L18.Q3,L18.Q2,L18.Q1,18.Q3,18.Q2,18.Q1,L18.Q4,18.Q4,L19.Q1,19.Q1,L19.Q2,19.Q2,19.Q3,L19.Q3,L19.Q4,19.Q4,L20.Q1,20.Q1,20.Q2,20.Q3,20.Q4,21.Q1 | 8 | 81.0 | 90.0 | 0 | %
DC_E_ERBS_EUTRANCELLFDD_V | pmTxPsdLoadUlDistr | 17Q1,L17.Q4,17.Q4,L17A,L17B,17B,17A,17.Q3,17.Q2,17.Q1,L17.Q3,L17.Q2,L17.Q1,L18.Q3,L18.Q2,L18.Q1,18.Q3,18.Q2,18.Q1,L18.Q4,18.Q4,L19.Q1,19.Q1,L19.Q2,19.Q2,19.Q3,L19.Q3,L19.Q4,19.Q4,L20.Q1,20.Q1,20.Q2,20.Q3,20.Q4,21.Q1 | 9 | 91.0 | 100.0 | 0 | %
DC_E_ERBS_EUTRANCELLFDD_V | pmRrcConnEstabFailDuIntensCe | 17Q1,L17.Q4,17.Q4,L17A,L17B,17B,17A,17.Q3,17.Q2,17.Q1,L17.Q3,L17.Q2,L17.Q1,L18.Q3,L18.Q2,L18.Q1,18.Q3,18.Q2,18.Q1,L18.Q4,18.Q4,L19.Q1,19.Q1,L19.Q2,19.Q2,19.Q3,L19.Q3,L19.Q4,19.Q4,L20.Q1,20.Q1,20.Q2,20.Q3,20.Q4,21.Q1 | 0 |  |  | 0 | CE level 0
DC_E_ERBS_EUTRANCELLFDD_V | pmRrcConnEstabFailDuIntensCe | 17Q1,L17.Q4,17.Q4,L17A,L17B,17B,17A,17.Q3,17.Q2,17.Q1,L17.Q3,L17.Q2,L17.Q1,L18.Q3,L18.Q2,L18.Q1,18.Q3,18.Q2,18.Q1,L18.Q4,18.Q4,L19.Q1,19.Q1,L19.Q2,19.Q2,19.Q3,L19.Q3,L19.Q4,19.Q4,L20.Q1,20.Q1,20.Q2,20.Q3,20.Q4,21.Q1 | 1 |  |  | 0 | CE level 1
DC_E_ERBS_EUTRANCELLFDD_V | pmRrcConnEstabFailDuIntensCe | 17Q1,L17.Q4,17.Q4,L17A,L17B,17B,17A,17.Q3,17.Q2,17.Q1,L17.Q3,L17.Q2,L17.Q1,L18.Q3,L18.Q2,L18.Q1,18.Q3,18.Q2,18.Q1,L18.Q4,18.Q4,L19.Q1,19.Q1,L19.Q2,19.Q2,19.Q3,L19.Q3,L19.Q4,19.Q4,L20.Q1,20.Q1,20.Q2,20.Q3,20.Q4,21.Q1 | 2 |  |  | 0 | CE level 2
DC_E_ERBS_EUTRANCELLFDD_V | pmRrcConnEstabFailDuIntensCe | 17Q1,L17.Q4,17.Q4,L17A,L17B,17B,17A,17.Q3,17.Q2,17.Q1,L17.Q3,L17.Q2,L17.Q1,L18.Q3,L18.Q2,L18.Q1,18.Q3,18.Q2,18.Q1,L18.Q4,18.Q4,L19.Q1,19.Q1,L19.Q2,19.Q2,19.Q3,L19.Q3,L19.Q4,19.Q4,L20.Q1,20.Q1,20.Q2,20.Q3,20.Q4,21.Q1 | 3 |  |  | 0 | CE level 3
DC_E_ERBS_EUTRANCELLFDD_V | pmUlPathlossDistr | L14B,L14A,15B,L15B,L16A,L16B,16A,16B,17Q1,L17.Q4,17.Q4,L17A,L17B,17B,17A,17.Q3,17.Q2,17.Q1,L17.Q3,L17.Q2,L17.Q1,L18.Q3,L18.Q2,L18.Q1,18.Q3,18.Q2,18.Q1,L18.Q4,18.Q4,L19.Q1,19.Q1,L19.Q2,19.Q2,19.Q3,L19.Q3,L19.Q4,19.Q4,L20.Q1,20.Q1,20.Q2,20.Q3,20.Q4,21.Q1 | 0 |  | <= 50 | 0 | PL
DC_E_ERBS_EUTRANCELLFDD_V | pmUlPathlossDistr | L14B,L14A,15B,L15B,L16A,L16B,16A,16B,17Q1,L17.Q4,17.Q4,L17A,L17B,17B,17A,17.Q3,17.Q2,17.Q1,L17.Q3,L17.Q2,L17.Q1,L18.Q3,L18.Q2,L18.Q1,18.Q3,18.Q2,18.Q1,L18.Q4,18.Q4,L19.Q1,19.Q1,L19.Q2,19.Q2,19.Q3,L19.Q3,L19.Q4,19.Q4,L20.Q1,20.Q1,20.Q2,20.Q3,20.Q4,21.Q1 | 1 | 51 | 55 | 0 | PL
DC_E_ERBS_EUTRANCELLFDD_V | pmUlPathlossDistr | L14B,L14A,15B,L15B,L16A,L16B,16A,16B,17Q1,L17.Q4,17.Q4,L17A,L17B,17B,17A,17.Q3,17.Q2,17.Q1,L17.Q3,L17.Q2,L17.Q1,L18.Q3,L18.Q2,L18.Q1,18.Q3,18.Q2,18.Q1,L18.Q4,18.Q4,L19.Q1,19.Q1,L19.Q2,19.Q2,19.Q3,L19.Q3,L19.Q4,19.Q4,L20.Q1,20.Q1,20.Q2,20.Q3,20.Q4,21.Q1 | 10 | 96 | 100 | 0 | PL
DC_E_ERBS_EUTRANCELLFDD_V | pmUlPathlossDistr | L14B,L14A,15B,L15B,L16A,L16B,16A,16B,17Q1,L17.Q4,17.Q4,L17A,L17B,17B,17A,17.Q3,17.Q2,17.Q1,L17.Q3,L17.Q2,L17.Q1,L18.Q3,L18.Q2,L18.Q1,18.Q3,18.Q2,18.Q1,L18.Q4,18.Q4,L19.Q1,19.Q1,L19.Q2,19.Q2,19.Q3,L19.Q3,L19.Q4,19.Q4,L20.Q1,20.Q1,20.Q2,20.Q3,20.Q4,21.Q1 | 11 | 101 | 105 | 0 | PL
DC_E_ERBS_EUTRANCELLFDD_V | pmUlPathlossDistr | L14B,L14A,15B,L15B,L16A,L16B,16A,16B,17Q1,L17.Q4,17.Q4,L17A,L17B,17B,17A,17.Q3,17.Q2,17.Q1,L17.Q3,L17.Q2,L17.Q1,L18.Q3,L18.Q2,L18.Q1,18.Q3,18.Q2,18.Q1,L18.Q4,18.Q4,L19.Q1,19.Q1,L19.Q2,19.Q2,19.Q3,L19.Q3,L19.Q4,19.Q4,L20.Q1,20.Q1,20.Q2,20.Q3,20.Q4,21.Q1 | 12 | 106 | 110 | 0 | PL
DC_E_ERBS_EUTRANCELLFDD_V | pmUlPathlossDistr | L14B,L14A,15B,L15B,L16A,L16B,16A,16B,17Q1,L17.Q4,17.Q4,L17A,L17B,17B,17A,17.Q3,17.Q2,17.Q1,L17.Q3,L17.Q2,L17.Q1,L18.Q3,L18.Q2,L18.Q1,18.Q3,18.Q2,18.Q1,L18.Q4,18.Q4,L19.Q1,19.Q1,L19.Q2,19.Q2,19.Q3,L19.Q3,L19.Q4,19.Q4,L20.Q1,20.Q1,20.Q2,20.Q3,20.Q4,21.Q1 | 13 | 111 | 115 | 0 | PL
DC_E_ERBS_EUTRANCELLFDD_V | pmUlPathlossDistr | L14B,L14A,15B,L15B,L16A,L16B,16A,16B,17Q1,L17.Q4,17.Q4,L17A,L17B,17B,17A,17.Q3,17.Q2,17.Q1,L17.Q3,L17.Q2,L17.Q1,L18.Q3,L18.Q2,L18.Q1,18.Q3,18.Q2,18.Q1,L18.Q4,18.Q4,L19.Q1,19.Q1,L19.Q2,19.Q2,19.Q3,L19.Q3,L19.Q4,19.Q4,L20.Q1,20.Q1,20.Q2,20.Q3,20.Q4,21.Q1 | 14 | 116 | 120 | 0 | PL
DC_E_ERBS_EUTRANCELLFDD_V | pmUlPathlossDistr | L14B,L14A,15B,L15B,L16A,L16B,16A,16B,17Q1,L17.Q4,17.Q4,L17A,L17B,17B,17A,17.Q3,17.Q2,17.Q1,L17.Q3,L17.Q2,L17.Q1,L18.Q3,L18.Q2,L18.Q1,18.Q3,18.Q2,18.Q1,L18.Q4,18.Q4,L19.Q1,19.Q1,L19.Q2,19.Q2,19.Q3,L19.Q3,L19.Q4,19.Q4,L20.Q1,20.Q1,20.Q2,20.Q3,20.Q4,21.Q1 | 15 | 120 | 125 | 0 | PL
DC_E_ERBS_EUTRANCELLFDD_V | pmUlPathlossDistr | L14B,L14A,15B,L15B,L16A,L16B,16A,16B,17Q1,L17.Q4,17.Q4,L17A,L17B,17B,17A,17.Q3,17.Q2,17.Q1,L17.Q3,L17.Q2,L17.Q1,L18.Q3,L18.Q2,L18.Q1,18.Q3,18.Q2,18.Q1,L18.Q4,18.Q4,L19.Q1,19.Q1,L19.Q2,19.Q2,19.Q3,L19.Q3,L19.Q4,19.Q4,L20.Q1,20.Q1,20.Q2,20.Q3,20.Q4,21.Q1 | 16 | 126 | 130 | 0 | PL
DC_E_ERBS_EUTRANCELLFDD_V | pmUlPathlossDistr | L14B,L14A,15B,L15B,L16A,L16B,16A,16B,17Q1,L17.Q4,17.Q4,L17A,L17B,17B,17A,17.Q3,17.Q2,17.Q1,L17.Q3,L17.Q2,L17.Q1,L18.Q3,L18.Q2,L18.Q1,18.Q3,18.Q2,18.Q1,L18.Q4,18.Q4,L19.Q1,19.Q1,L19.Q2,19.Q2,19.Q3,L19.Q3,L19.Q4,19.Q4,L20.Q1,20.Q1,20.Q2,20.Q3,20.Q4,21.Q1 | 17 | 131 | 135 | 0 | PL
DC_E_ERBS_EUTRANCELLFDD_V | pmUlPathlossDistr | L14B,L14A,15B,L15B,L16A,L16B,16A,16B,17Q1,L17.Q4,17.Q4,L17A,L17B,17B,17A,17.Q3,17.Q2,17.Q1,L17.Q3,L17.Q2,L17.Q1,L18.Q3,L18.Q2,L18.Q1,18.Q3,18.Q2,18.Q1,L18.Q4,18.Q4,L19.Q1,19.Q1,L19.Q2,19.Q2,19.Q3,L19.Q3,L19.Q4,19.Q4,L20.Q1,20.Q1,20.Q2,20.Q3,20.Q4,21.Q1 | 18 | 136 | 140 | 0 | PL
DC_E_ERBS_EUTRANCELLFDD_V | pmUlPathlossDistr | L14B,L14A,15B,L15B,L16A,L16B,16A,16B,17Q1,L17.Q4,17.Q4,L17A,L17B,17B,17A,17.Q3,17.Q2,17.Q1,L17.Q3,L17.Q2,L17.Q1,L18.Q3,L18.Q2,L18.Q1,18.Q3,18.Q2,18.Q1,L18.Q4,18.Q4,L19.Q1,19.Q1,L19.Q2,19.Q2,19.Q3,L19.Q3,L19.Q4,19.Q4,L20.Q1,20.Q1,20.Q2,20.Q3,20.Q4,21.Q1 | 19 | 141 | 145 | 0 | PL
DC_E_ERBS_EUTRANCELLFDD_V | pmUlPathlossDistr | L14B,L14A,15B,L15B,L16A,L16B,16A,16B,17Q1,L17.Q4,17.Q4,L17A,L17B,17B,17A,17.Q3,17.Q2,17.Q1,L17.Q3,L17.Q2,L17.Q1,L18.Q3,L18.Q2,L18.Q1,18.Q3,18.Q2,18.Q1,L18.Q4,18.Q4,L19.Q1,19.Q1,L19.Q2,19.Q2,19.Q3,L19.Q3,L19.Q4,19.Q4,L20.Q1,20.Q1,20.Q2,20.Q3,20.Q4,21.Q1 | 2 | 56 | 60 | 0 | PL
DC_E_ERBS_EUTRANCELLFDD_V | pmUlPathlossDistr | L14B,L14A,15B,L15B,L16A,L16B,16A,16B,17Q1,L17.Q4,17.Q4,L17A,L17B,17B,17A,17.Q3,17.Q2,17.Q1,L17.Q3,L17.Q2,L17.Q1,L18.Q3,L18.Q2,L18.Q1,18.Q3,18.Q2,18.Q1,L18.Q4,18.Q4,L19.Q1,19.Q1,L19.Q2,19.Q2,19.Q3,L19.Q3,L19.Q4,19.Q4,L20.Q1,20.Q1,20.Q2,20.Q3,20.Q4,21.Q1 | 20 | >145 |  | 0 | PL
DC_E_ERBS_EUTRANCELLFDD_V | pmUlPathlossDistr | L14B,L14A,15B,L15B,L16A,L16B,16A,16B,17Q1,L17.Q4,17.Q4,L17A,L17B,17B,17A,17.Q3,17.Q2,17.Q1,L17.Q3,L17.Q2,L17.Q1,L18.Q3,L18.Q2,L18.Q1,18.Q3,18.Q2,18.Q1,L18.Q4,18.Q4,L19.Q1,19.Q1,L19.Q2,19.Q2,19.Q3,L19.Q3,L19.Q4,19.Q4,L20.Q1,20.Q1,20.Q2,20.Q3,20.Q4,21.Q1 | 3 | 61 | 65 | 0 | PL
DC_E_ERBS_EUTRANCELLFDD_V | pmUlPathlossDistr | L14B,L14A,15B,L15B,L16A,L16B,16A,16B,17Q1,L17.Q4,17.Q4,L17A,L17B,17B,17A,17.Q3,17.Q2,17.Q1,L17.Q3,L17.Q2,L17.Q1,L18.Q3,L18.Q2,L18.Q1,18.Q3,18.Q2,18.Q1,L18.Q4,18.Q4,L19.Q1,19.Q1,L19.Q2,19.Q2,19.Q3,L19.Q3,L19.Q4,19.Q4,L20.Q1,20.Q1,20.Q2,20.Q3,20.Q4,21.Q1 | 4 | 66 | 70 | 0 | PL
DC_E_ERBS_EUTRANCELLFDD_V | pmUlPathlossDistr | L14B,L14A,15B,L15B,L16A,L16B,16A,16B,17Q1,L17.Q4,17.Q4,L17A,L17B,17B,17A,17.Q3,17.Q2,17.Q1,L17.Q3,L17.Q2,L17.Q1,L18.Q3,L18.Q2,L18.Q1,18.Q3,18.Q2,18.Q1,L18.Q4,18.Q4,L19.Q1,19.Q1,L19.Q2,19.Q2,19.Q3,L19.Q3,L19.Q4,19.Q4,L20.Q1,20.Q1,20.Q2,20.Q3,20.Q4,21.Q1 | 5 | 71 | 75 | 0 | PL
DC_E_ERBS_EUTRANCELLFDD_V | pmUlPathlossDistr | L14B,L14A,15B,L15B,L16A,L16B,16A,16B,17Q1,L17.Q4,17.Q4,L17A,L17B,17B,17A,17.Q3,17.Q2,17.Q1,L17.Q3,L17.Q2,L17.Q1,L18.Q3,L18.Q2,L18.Q1,18.Q3,18.Q2,18.Q1,L18.Q4,18.Q4,L19.Q1,19.Q1,L19.Q2,19.Q2,19.Q3,L19.Q3,L19.Q4,19.Q4,L20.Q1,20.Q1,20.Q2,20.Q3,20.Q4,21.Q1 | 6 | 76 | 80 | 0 | PL
DC_E_ERBS_EUTRANCELLFDD_V | pmUlPathlossDistr | L14B,L14A,15B,L15B,L16A,L16B,16A,16B,17Q1,L17.Q4,17.Q4,L17A,L17B,17B,17A,17.Q3,17.Q2,17.Q1,L17.Q3,L17.Q2,L17.Q1,L18.Q3,L18.Q2,L18.Q1,18.Q3,18.Q2,18.Q1,L18.Q4,18.Q4,L19.Q1,19.Q1,L19.Q2,19.Q2,19.Q3,L19.Q3,L19.Q4,19.Q4,L20.Q1,20.Q1,20.Q2,20.Q3,20.Q4,21.Q1 | 7 | 81 | 85 | 0 | PL
DC_E_ERBS_EUTRANCELLFDD_V | pmUlPathlossDistr | L14B,L14A,15B,L15B,L16A,L16B,16A,16B,17Q1,L17.Q4,17.Q4,L17A,L17B,17B,17A,17.Q3,17.Q2,17.Q1,L17.Q3,L17.Q2,L17.Q1,L18.Q3,L18.Q2,L18.Q1,18.Q3,18.Q2,18.Q1,L18.Q4,18.Q4,L19.Q1,19.Q1,L19.Q2,19.Q2,19.Q3,L19.Q3,L19.Q4,19.Q4,L20.Q1,20.Q1,20.Q2,20.Q3,20.Q4,21.Q1 | 8 | 86 | 90 | 0 | PL
DC_E_ERBS_EUTRANCELLFDD_V | pmUlPathlossDistr | L14B,L14A,15B,L15B,L16A,L16B,16A,16B,17Q1,L17.Q4,17.Q4,L17A,L17B,17B,17A,17.Q3,17.Q2,17.Q1,L17.Q3,L17.Q2,L17.Q1,L18.Q3,L18.Q2,L18.Q1,18.Q3,18.Q2,18.Q1,L18.Q4,18.Q4,L19.Q1,19.Q1,L19.Q2,19.Q2,19.Q3,L19.Q3,L19.Q4,19.Q4,L20.Q1,20.Q1,20.Q2,20.Q3,20.Q4,21.Q1 | 9 | 91 | 95 | 0 | PL
DC_E_ERBS_EUTRANCELLFDD_V | pmPrbUsedMimoLayersDlDistr | L17.Q4,17.Q4,L17A,L17B,17B,17A,17.Q3,17.Q2,17.Q1,L17.Q3,L17.Q2,L17.Q1,L18.Q3,L18.Q2,L18.Q1,18.Q3,18.Q2,18.Q1,L18.Q4,18.Q4,L19.Q1,19.Q1,L19.Q2,19.Q2,19.Q3,L19.Q3,L19.Q4,19.Q4,L20.Q1,20.Q1,20.Q2,20.Q3,20.Q4,21.Q1 | 0.0 |  |  | 0 | Number of PRB pairs scheduled with one layer
DC_E_ERBS_EUTRANCELLFDD_V | pmPrbUsedMimoLayersDlDistr | L17.Q4,17.Q4,L17A,L17B,17B,17A,17.Q3,17.Q2,17.Q1,L17.Q3,L17.Q2,L17.Q1,L18.Q3,L18.Q2,L18.Q1,18.Q3,18.Q2,18.Q1,L18.Q4,18.Q4,L19.Q1,19.Q1,L19.Q2,19.Q2,19.Q3,L19.Q3,L19.Q4,19.Q4,L20.Q1,20.Q1,20.Q2,20.Q3,20.Q4,21.Q1 | 1.0 |  |  | 0 | Number of PRB pairs scheduled with two layer
DC_E_ERBS_EUTRANCELLFDD_V | pmPrbUsedMimoLayersDlDistr | L17.Q4,17.Q4,L17A,L17B,17B,17A,17.Q3,17.Q2,17.Q1,L17.Q3,L17.Q2,L17.Q1,L18.Q3,L18.Q2,L18.Q1,18.Q3,18.Q2,18.Q1,L18.Q4,18.Q4,L19.Q1,19.Q1,L19.Q2,19.Q2,19.Q3,L19.Q3,L19.Q4,19.Q4,L20.Q1,20.Q1,20.Q2,20.Q3,20.Q4,21.Q1 | 2.0 |  |  | 0 | Number of PRB pairs scheduled with three layer
DC_E_ERBS_EUTRANCELLFDD_V | pmPrbUsedMimoLayersDlDistr | L17.Q4,17.Q4,L17A,L17B,17B,17A,17.Q3,17.Q2,17.Q1,L17.Q3,L17.Q2,L17.Q1,L18.Q3,L18.Q2,L18.Q1,18.Q3,18.Q2,18.Q1,L18.Q4,18.Q4,L19.Q1,19.Q1,L19.Q2,19.Q2,19.Q3,L19.Q3,L19.Q4,19.Q4,L20.Q1,20.Q1,20.Q2,20.Q3,20.Q4,21.Q1 | 3.0 |  |  | 0 | Number of PRB pairs scheduled with four layer
DC_E_ERBS_EUTRANCELLFDD_V | pmPrbUsedMimoLayersDlDistr | L17.Q4,17.Q4,L17A,L17B,17B,17A,17.Q3,17.Q2,17.Q1,L17.Q3,L17.Q2,L17.Q1,L18.Q3,L18.Q2,L18.Q1,18.Q3,18.Q2,18.Q1,L18.Q4,18.Q4,L19.Q1,19.Q1,L19.Q2,19.Q2,19.Q3,L19.Q3,L19.Q4,19.Q4,L20.Q1,20.Q1,20.Q2,20.Q3,20.Q4,21.Q1 | 4.0 |  |  | 0 | Number of PRB pairs scheduled with five layer
DC_E_ERBS_EUTRANCELLFDD_V | pmPrbUsedMimoLayersDlDistr | L17.Q4,17.Q4,L17A,L17B,17B,17A,17.Q3,17.Q2,17.Q1,L17.Q3,L17.Q2,L17.Q1,L18.Q3,L18.Q2,L18.Q1,18.Q3,18.Q2,18.Q1,L18.Q4,18.Q4,L19.Q1,19.Q1,L19.Q2,19.Q2,19.Q3,L19.Q3,L19.Q4,19.Q4,L20.Q1,20.Q1,20.Q2,20.Q3,20.Q4,21.Q1 | 5.0 |  |  | 0 | Number of PRB pairs scheduled with six layer
DC_E_ERBS_EUTRANCELLFDD_V | pmPrbUsedMimoLayersDlDistr | L17.Q4,17.Q4,L17A,L17B,17B,17A,17.Q3,17.Q2,17.Q1,L17.Q3,L17.Q2,L17.Q1,L18.Q3,L18.Q2,L18.Q1,18.Q3,18.Q2,18.Q1,L18.Q4,18.Q4,L19.Q1,19.Q1,L19.Q2,19.Q2,19.Q3,L19.Q3,L19.Q4,19.Q4,L20.Q1,20.Q1,20.Q2,20.Q3,20.Q4,21.Q1 | 6.0 |  |  | 0 | Number of PRB pairs scheduled with seven layer
DC_E_ERBS_EUTRANCELLFDD_V | pmPrbUsedMimoLayersDlDistr | L17.Q4,17.Q4,L17A,L17B,17B,17A,17.Q3,17.Q2,17.Q1,L17.Q3,L17.Q2,L17.Q1,L18.Q3,L18.Q2,L18.Q1,18.Q3,18.Q2,18.Q1,L18.Q4,18.Q4,L19.Q1,19.Q1,L19.Q2,19.Q2,19.Q3,L19.Q3,L19.Q4,19.Q4,L20.Q1,20.Q1,20.Q2,20.Q3,20.Q4,21.Q1 | 7.0 |  |  | 0 | Number of PRB pairs scheduled with eight layer
DC_E_ERBS_EUTRANCELLFDD_V | pmPrbUsedMimoLayersDlDistr | L17.Q4,17.Q4,L17A,L17B,17B,17A,17.Q3,17.Q2,17.Q1,L17.Q3,L17.Q2,L17.Q1,L18.Q3,L18.Q2,L18.Q1,18.Q3,18.Q2,18.Q1,L18.Q4,18.Q4,L19.Q1,19.Q1,L19.Q2,19.Q2,19.Q3,L19.Q3,L19.Q4,19.Q4,L20.Q1,20.Q1,20.Q2,20.Q3,20.Q4,21.Q1 | 8.0 |  |  | 0 | Number of PRB pairs scheduled with nine layer
DC_E_ERBS_EUTRANCELLFDD_V | pmPrbUsedMimoLayersDlDistr | L17.Q4,17.Q4,L17A,L17B,17B,17A,17.Q3,17.Q2,17.Q1,L17.Q3,L17.Q2,L17.Q1,L18.Q3,L18.Q2,L18.Q1,18.Q3,18.Q2,18.Q1,L18.Q4,18.Q4,L19.Q1,19.Q1,L19.Q2,19.Q2,19.Q3,L19.Q3,L19.Q4,19.Q4,L20.Q1,20.Q1,20.Q2,20.Q3,20.Q4,21.Q1 | 9.0 |  |  | 0 | Number of PRB pairs scheduled with ten layer
DC_E_ERBS_EUTRANCELLFDD_V | pmPrbUsedMimoLayersDlDistr | L17.Q4,17.Q4,L17A,L17B,17B,17A,17.Q3,17.Q2,17.Q1,L17.Q3,L17.Q2,L17.Q1,L18.Q3,L18.Q2,L18.Q1,18.Q3,18.Q2,18.Q1,L18.Q4,18.Q4,L19.Q1,19.Q1,L19.Q2,19.Q2,19.Q3,L19.Q3,L19.Q4,19.Q4,L20.Q1,20.Q1,20.Q2,20.Q3,20.Q4,21.Q1 | 10.0 |  |  | 0 | Number of PRB pairs scheduled with eleven layer
DC_E_ERBS_EUTRANCELLFDD_V | pmPrbUsedMimoLayersDlDistr | L17.Q4,17.Q4,L17A,L17B,17B,17A,17.Q3,17.Q2,17.Q1,L17.Q3,L17.Q2,L17.Q1,L18.Q3,L18.Q2,L18.Q1,18.Q3,18.Q2,18.Q1,L18.Q4,18.Q4,L19.Q1,19.Q1,L19.Q2,19.Q2,19.Q3,L19.Q3,L19.Q4,19.Q4,L20.Q1,20.Q1,20.Q2,20.Q3,20.Q4,21.Q1 | 11.0 |  |  | 0 | Number of PRB pairs scheduled with twelve layer
DC_E_ERBS_EUTRANCELLFDD_V | pmPrbUsedMimoLayersDlDistr | L17.Q4,17.Q4,L17A,L17B,17B,17A,17.Q3,17.Q2,17.Q1,L17.Q3,L17.Q2,L17.Q1,L18.Q3,L18.Q2,L18.Q1,18.Q3,18.Q2,18.Q1,L18.Q4,18.Q4,L19.Q1,19.Q1,L19.Q2,19.Q2,19.Q3,L19.Q3,L19.Q4,19.Q4,L20.Q1,20.Q1,20.Q2,20.Q3,20.Q4,21.Q1 | 12.0 |  |  | 0 | Number of PRB pairs scheduled with thirteen layer
DC_E_ERBS_EUTRANCELLFDD_V | pmPrbUsedMimoLayersDlDistr | L17.Q4,17.Q4,L17A,L17B,17B,17A,17.Q3,17.Q2,17.Q1,L17.Q3,L17.Q2,L17.Q1,L18.Q3,L18.Q2,L18.Q1,18.Q3,18.Q2,18.Q1,L18.Q4,18.Q4,L19.Q1,19.Q1,L19.Q2,19.Q2,19.Q3,L19.Q3,L19.Q4,19.Q4,L20.Q1,20.Q1,20.Q2,20.Q3,20.Q4,21.Q1 | 13.0 |  |  | 0 | Number of PRB pairs scheduled with fourteen layer
DC_E_ERBS_EUTRANCELLFDD_V | pmPrbUsedMimoLayersDlDistr | L17.Q4,17.Q4,L17A,L17B,17B,17A,17.Q3,17.Q2,17.Q1,L17.Q3,L17.Q2,L17.Q1,L18.Q3,L18.Q2,L18.Q1,18.Q3,18.Q2,18.Q1,L18.Q4,18.Q4,L19.Q1,19.Q1,L19.Q2,19.Q2,19.Q3,L19.Q3,L19.Q4,19.Q4,L20.Q1,20.Q1,20.Q2,20.Q3,20.Q4,21.Q1 | 14.0 |  |  | 0 | Number of PRB pairs scheduled with fifteen layer
DC_E_ERBS_EUTRANCELLFDD_V | pmPrbUsedMimoLayersDlDistr | L17.Q4,17.Q4,L17A,L17B,17B,17A,17.Q3,17.Q2,17.Q1,L17.Q3,L17.Q2,L17.Q1,L18.Q3,L18.Q2,L18.Q1,18.Q3,18.Q2,18.Q1,L18.Q4,18.Q4,L19.Q1,19.Q1,L19.Q2,19.Q2,19.Q3,L19.Q3,L19.Q4,19.Q4,L20.Q1,20.Q1,20.Q2,20.Q3,20.Q4,21.Q1 | 15.0 |  |  | 0 | Number of PRB pairs scheduled with sixteen layer
DC_E_ERBS_EUTRANCELLFDD_V | pmEranCompUlDeltaSinrPuschDistr | L17.Q4,17.Q4,L17A,L17B,17B,17A,17.Q3,17.Q2,17.Q1,L17.Q3,L17.Q2,L17.Q1,L18.Q3,L18.Q2,L18.Q1,18.Q3,18.Q2,18.Q1,L18.Q4,18.Q4,L19.Q1,19.Q1,L19.Q2,19.Q2,19.Q3,L19.Q3,L19.Q4,19.Q4,L20.Q1,20.Q1,20.Q2,20.Q3,20.Q4,21.Q1 | 0.0 |  | <=-2 | 0 | DeltaSINR
DC_E_ERBS_EUTRANCELLFDD_V | pmEranCompUlDeltaSinrPuschDistr | L17.Q4,17.Q4,L17A,L17B,17B,17A,17.Q3,17.Q2,17.Q1,L17.Q3,L17.Q2,L17.Q1,L18.Q3,L18.Q2,L18.Q1,18.Q3,18.Q2,18.Q1,L18.Q4,18.Q4,L19.Q1,19.Q1,L19.Q2,19.Q2,19.Q3,L19.Q3,L19.Q4,19.Q4,L20.Q1,20.Q1,20.Q2,20.Q3,20.Q4,21.Q1 | 1.0 | -2.0 | <=0 | 0 | DeltaSINR
DC_E_ERBS_EUTRANCELLFDD_V | pmEranCompUlDeltaSinrPuschDistr | L17.Q4,17.Q4,L17A,L17B,17B,17A,17.Q3,17.Q2,17.Q1,L17.Q3,L17.Q2,L17.Q1,L18.Q3,L18.Q2,L18.Q1,18.Q3,18.Q2,18.Q1,L18.Q4,18.Q4,L19.Q1,19.Q1,L19.Q2,19.Q2,19.Q3,L19.Q3,L19.Q4,19.Q4,L20.Q1,20.Q1,20.Q2,20.Q3,20.Q4,21.Q1 | 2.0 | 0.0 | <=2 | 0 | DeltaSINR
DC_E_ERBS_EUTRANCELLFDD_V | pmEranCompUlDeltaSinrPuschDistr | L17.Q4,17.Q4,L17A,L17B,17B,17A,17.Q3,17.Q2,17.Q1,L17.Q3,L17.Q2,L17.Q1,L18.Q3,L18.Q2,L18.Q1,18.Q3,18.Q2,18.Q1,L18.Q4,18.Q4,L19.Q1,19.Q1,L19.Q2,19.Q2,19.Q3,L19.Q3,L19.Q4,19.Q4,L20.Q1,20.Q1,20.Q2,20.Q3,20.Q4,21.Q1 | 3.0 | 2.0 | <=4 | 0 | DeltaSINR
DC_E_ERBS_EUTRANCELLFDD_V | pmEranCompUlDeltaSinrPuschDistr | L17.Q4,17.Q4,L17A,L17B,17B,17A,17.Q3,17.Q2,17.Q1,L17.Q3,L17.Q2,L17.Q1,L18.Q3,L18.Q2,L18.Q1,18.Q3,18.Q2,18.Q1,L18.Q4,18.Q4,L19.Q1,19.Q1,L19.Q2,19.Q2,19.Q3,L19.Q3,L19.Q4,19.Q4,L20.Q1,20.Q1,20.Q2,20.Q3,20.Q4,21.Q1 | 4.0 | 4.0 | <=6 | 0 | DeltaSINR
DC_E_ERBS_EUTRANCELLFDD_V | pmEranCompUlDeltaSinrPuschDistr | L17.Q4,17.Q4,L17A,L17B,17B,17A,17.Q3,17.Q2,17.Q1,L17.Q3,L17.Q2,L17.Q1,L18.Q3,L18.Q2,L18.Q1,18.Q3,18.Q2,18.Q1,L18.Q4,18.Q4,L19.Q1,19.Q1,L19.Q2,19.Q2,19.Q3,L19.Q3,L19.Q4,19.Q4,L20.Q1,20.Q1,20.Q2,20.Q3,20.Q4,21.Q1 | 5.0 | 6.0 | <=8 | 0 | DeltaSINR
DC_E_ERBS_EUTRANCELLFDD_V | pmEranCompUlDeltaSinrPuschDistr | L17.Q4,17.Q4,L17A,L17B,17B,17A,17.Q3,17.Q2,17.Q1,L17.Q3,L17.Q2,L17.Q1,L18.Q3,L18.Q2,L18.Q1,18.Q3,18.Q2,18.Q1,L18.Q4,18.Q4,L19.Q1,19.Q1,L19.Q2,19.Q2,19.Q3,L19.Q3,L19.Q4,19.Q4,L20.Q1,20.Q1,20.Q2,20.Q3,20.Q4,21.Q1 | 6.0 | 8.0 | <=10 | 0 | DeltaSINR
DC_E_ERBS_EUTRANCELLFDD_V | pmEranCompUlDeltaSinrPuschDistr | L17.Q4,17.Q4,L17A,L17B,17B,17A,17.Q3,17.Q2,17.Q1,L17.Q3,L17.Q2,L17.Q1,L18.Q3,L18.Q2,L18.Q1,18.Q3,18.Q2,18.Q1,L18.Q4,18.Q4,L19.Q1,19.Q1,L19.Q2,19.Q2,19.Q3,L19.Q3,L19.Q4,19.Q4,L20.Q1,20.Q1,20.Q2,20.Q3,20.Q4,21.Q1 | 7.0 | >10 |  | 0 | DeltaSINR
DC_E_ERBS_EUTRANCELLFDD_V | pmRrcConnSubsGroupSumDistr | L17.Q4,17.Q4,L17A,L17B,17B,17A,17.Q3,17.Q2,17.Q1,L17.Q3,L17.Q2,L17.Q1,L18.Q3,L18.Q2,L18.Q1,18.Q3,18.Q2,18.Q1,L18.Q4,18.Q4,L19.Q1,19.Q1,L19.Q2,19.Q2,19.Q3,L19.Q3,L19.Q4,19.Q4,L20.Q1,20.Q1,20.Q2,20.Q3,20.Q4,21.Q1 | 0.0 | 0.0 |  | 0 | SubscriberGroupProfile0
DC_E_ERBS_EUTRANCELLFDD_V | pmRrcConnSubsGroupSumDistr | L17.Q4,17.Q4,L17A,L17B,17B,17A,17.Q3,17.Q2,17.Q1,L17.Q3,L17.Q2,L17.Q1,L18.Q3,L18.Q2,L18.Q1,18.Q3,18.Q2,18.Q1,L18.Q4,18.Q4,L19.Q1,19.Q1,L19.Q2,19.Q2,19.Q3,L19.Q3,L19.Q4,19.Q4,L20.Q1,20.Q1,20.Q2,20.Q3,20.Q4,21.Q1 | 1.0 | 1.0 |  | 0 | SubscriberGroupProfile1
DC_E_ERBS_EUTRANCELLFDD_V | pmRrcConnSubsGroupSumDistr | L17.Q4,17.Q4,L17A,L17B,17B,17A,17.Q3,17.Q2,17.Q1,L17.Q3,L17.Q2,L17.Q1,L18.Q3,L18.Q2,L18.Q1,18.Q3,18.Q2,18.Q1,L18.Q4,18.Q4,L19.Q1,19.Q1,L19.Q2,19.Q2,19.Q3,L19.Q3,L19.Q4,19.Q4,L20.Q1,20.Q1,20.Q2,20.Q3,20.Q4,21.Q1 | 2.0 | 2.0 |  | 0 | SubscriberGroupProfile2
DC_E_ERBS_EUTRANCELLFDD_V | pmRrcConnSubsGroupSumDistr | L17.Q4,17.Q4,L17A,L17B,17B,17A,17.Q3,17.Q2,17.Q1,L17.Q3,L17.Q2,L17.Q1,L18.Q3,L18.Q2,L18.Q1,18.Q3,18.Q2,18.Q1,L18.Q4,18.Q4,L19.Q1,19.Q1,L19.Q2,19.Q2,19.Q3,L19.Q3,L19.Q4,19.Q4,L20.Q1,20.Q1,20.Q2,20.Q3,20.Q4,21.Q1 | 3.0 | 3.0 |  | 0 | SubscriberGroupProfile3
DC_E_ERBS_EUTRANCELLFDD_V | pmRrcConnSubsGroupSumDistr | L17.Q4,17.Q4,L17A,L17B,17B,17A,17.Q3,17.Q2,17.Q1,L17.Q3,L17.Q2,L17.Q1,L18.Q3,L18.Q2,L18.Q1,18.Q3,18.Q2,18.Q1,L18.Q4,18.Q4,L19.Q1,19.Q1,L19.Q2,19.Q2,19.Q3,L19.Q3,L19.Q4,19.Q4,L20.Q1,20.Q1,20.Q2,20.Q3,20.Q4,21.Q1 | 4.0 | 4.0 |  | 0 | SubscriberGroupProfile4
DC_E_ERBS_EUTRANCELLFDD_V | pmRrcConnSubsGroupSumDistr | 19.Q3,L19.Q3,L19.Q4,19.Q4,L20.Q1,20.Q1,20.Q2,20.Q3,20.Q4,21.Q1 | 5.0 | 5.0 |  | 0 | SubscriberGroupProfile5
DC_E_ERBS_EUTRANCELLFDD_V | pmRrcConnSubsGroupSumDistr | 19.Q3,L19.Q3,L19.Q4,19.Q4,L20.Q1,20.Q1,20.Q2,20.Q3,20.Q4,21.Q1 | 6.0 | 6.0 |  | 0 | SubscriberGroupProfile6
DC_E_ERBS_EUTRANCELLFDD_V | pmRrcConnSubsGroupSumDistr | 19.Q3,L19.Q3,L19.Q4,19.Q4,L20.Q1,20.Q1,20.Q2,20.Q3,20.Q4,21.Q1 | 7.0 | 7.0 |  | 0 | SubscriberGroupProfile7
DC_E_ERBS_EUTRANCELLFDD_V | pmRrcConnSubsGroupSumDistr | 19.Q3,L19.Q3,L19.Q4,19.Q4,L20.Q1,20.Q1,20.Q2,20.Q3,20.Q4,21.Q1 | 8.0 | 8.0 |  | 0 | SubscriberGroupProfile8
DC_E_ERBS_EUTRANCELLFDD_V | pmRrcConnSubsGroupSumDistr | 19.Q3,L19.Q3,L19.Q4,19.Q4,L20.Q1,20.Q1,20.Q2,20.Q3,20.Q4,21.Q1 | 9.0 | 9.0 |  | 0 | SubscriberGroupProfile9
DC_E_ERBS_EUTRANCELLFDD_V | pmPdcpPktLostUlSrbTooLarge | L17.Q4,17.Q4,L17A,L17B,17B,17A,17.Q3,17.Q2,17.Q1,L17.Q3,L17.Q2,L17.Q1,L18.Q3,L18.Q2,L18.Q1,18.Q3,18.Q2,18.Q1,L18.Q4,18.Q4,L19.Q1,19.Q1,L19.Q2,19.Q2,19.Q3,L19.Q3,L19.Q4,19.Q4,L20.Q1,20.Q1,20.Q2,20.Q3,20.Q4,21.Q1 | 0.0 |  | = < 4500 | 0 | bytes
DC_E_ERBS_EUTRANCELLFDD_V | pmPdcpPktLostUlSrbTooLarge | L17.Q4,17.Q4,L17A,L17B,17B,17A,17.Q3,17.Q2,17.Q1,L17.Q3,L17.Q2,L17.Q1,L18.Q3,L18.Q2,L18.Q1,18.Q3,18.Q2,18.Q1,L18.Q4,18.Q4,L19.Q1,19.Q1,L19.Q2,19.Q2,19.Q3,L19.Q3,L19.Q4,19.Q4,L20.Q1,20.Q1,20.Q2,20.Q3,20.Q4,21.Q1 | 1.0 | <4500 | 5000.0 | 0 | bytes
DC_E_ERBS_EUTRANCELLFDD_V | pmPdcpPktLostUlSrbTooLarge | L17.Q4,17.Q4,L17A,L17B,17B,17A,17.Q3,17.Q2,17.Q1,L17.Q3,L17.Q2,L17.Q1,L18.Q3,L18.Q2,L18.Q1,18.Q3,18.Q2,18.Q1,L18.Q4,18.Q4,L19.Q1,19.Q1,L19.Q2,19.Q2,19.Q3,L19.Q3,L19.Q4,19.Q4,L20.Q1,20.Q1,20.Q2,20.Q3,20.Q4,21.Q1 | 2.0 | <5000 | 5500.0 | 0 | bytes
DC_E_ERBS_EUTRANCELLFDD_V | pmPdcpPktLostUlSrbTooLarge | L17.Q4,17.Q4,L17A,L17B,17B,17A,17.Q3,17.Q2,17.Q1,L17.Q3,L17.Q2,L17.Q1,L18.Q3,L18.Q2,L18.Q1,18.Q3,18.Q2,18.Q1,L18.Q4,18.Q4,L19.Q1,19.Q1,L19.Q2,19.Q2,19.Q3,L19.Q3,L19.Q4,19.Q4,L20.Q1,20.Q1,20.Q2,20.Q3,20.Q4,21.Q1 | 3.0 | <5500 | 6000.0 | 0 | bytes
DC_E_ERBS_EUTRANCELLFDD_V | pmPdcpPktLostUlSrbTooLarge | L17.Q4,17.Q4,L17A,L17B,17B,17A,17.Q3,17.Q2,17.Q1,L17.Q3,L17.Q2,L17.Q1,L18.Q3,L18.Q2,L18.Q1,18.Q3,18.Q2,18.Q1,L18.Q4,18.Q4,L19.Q1,19.Q1,L19.Q2,19.Q2,19.Q3,L19.Q3,L19.Q4,19.Q4,L20.Q1,20.Q1,20.Q2,20.Q3,20.Q4,21.Q1 | 4.0 | <6000 | 6500.0 | 0 | bytes
DC_E_ERBS_EUTRANCELLFDD_V | pmPdcpPktLostUlSrbTooLarge | L17.Q4,17.Q4,L17A,L17B,17B,17A,17.Q3,17.Q2,17.Q1,L17.Q3,L17.Q2,L17.Q1,L18.Q3,L18.Q2,L18.Q1,18.Q3,18.Q2,18.Q1,L18.Q4,18.Q4,L19.Q1,19.Q1,L19.Q2,19.Q2,19.Q3,L19.Q3,L19.Q4,19.Q4,L20.Q1,20.Q1,20.Q2,20.Q3,20.Q4,21.Q1 | 5.0 | <6500 | 7000.0 | 0 | bytes
DC_E_ERBS_EUTRANCELLFDD_V | pmPdcpPktLostUlSrbTooLarge | L17.Q4,17.Q4,L17A,L17B,17B,17A,17.Q3,17.Q2,17.Q1,L17.Q3,L17.Q2,L17.Q1,L18.Q3,L18.Q2,L18.Q1,18.Q3,18.Q2,18.Q1,L18.Q4,18.Q4,L19.Q1,19.Q1,L19.Q2,19.Q2,19.Q3,L19.Q3,L19.Q4,19.Q4,L20.Q1,20.Q1,20.Q2,20.Q3,20.Q4,21.Q1 | 6.0 | <7000 | 7500.0 | 0 | bytes
DC_E_ERBS_EUTRANCELLFDD_V | pmPdcpPktLostUlSrbTooLarge | L17.Q4,17.Q4,L17A,L17B,17B,17A,17.Q3,17.Q2,17.Q1,L17.Q3,L17.Q2,L17.Q1,L18.Q3,L18.Q2,L18.Q1,18.Q3,18.Q2,18.Q1,L18.Q4,18.Q4,L19.Q1,19.Q1,L19.Q2,19.Q2,19.Q3,L19.Q3,L19.Q4,19.Q4,L20.Q1,20.Q1,20.Q2,20.Q3,20.Q4,21.Q1 | 7.0 | <7500 | 8100.0 | 0 | bytes
DC_E_ERBS_EUTRANCELLFDD_V | pmPdcpPktLostUlSrbTooLarge | L17.Q4,17.Q4,L17A,L17B,17B,17A,17.Q3,17.Q2,17.Q1,L17.Q3,L17.Q2,L17.Q1,L18.Q3,L18.Q2,L18.Q1,18.Q3,18.Q2,18.Q1,L18.Q4,18.Q4,L19.Q1,19.Q1,L19.Q2,19.Q2,19.Q3,L19.Q3,L19.Q4,19.Q4,L20.Q1,20.Q1,20.Q2,20.Q3,20.Q4,21.Q1 | 8.0 | <8100 | 8188.0 | 0 | bytes
DC_E_ERBS_EUTRANCELLFDD_V | pmPdcpPktLostUlSrbTooLarge | L17.Q4,17.Q4,L17A,L17B,17B,17A,17.Q3,17.Q2,17.Q1,L17.Q3,L17.Q2,L17.Q1,L18.Q3,L18.Q2,L18.Q1,18.Q3,18.Q2,18.Q1,L18.Q4,18.Q4,L19.Q1,19.Q1,L19.Q2,19.Q2,19.Q3,L19.Q3,L19.Q4,19.Q4,L20.Q1,20.Q1,20.Q2,20.Q3,20.Q4,21.Q1 | 9.0 | >8188 |  | 0 | bytes
DC_E_ERBS_EUTRANCELLFDD_V | pmRadioUeRepTm4Rank4PmiDistr | L17.Q4,17.Q4,L17B,17B,17.Q3,17.Q2,L17.Q3,L17.Q2,L18.Q3,L18.Q2,18.Q3,18.Q2,L18.Q4,18.Q4,L19.Q1,19.Q1,L19.Q2,19.Q2,19.Q3,L19.Q3,L19.Q4,19.Q4,L20.Q1,20.Q1,20.Q2,20.Q3,20.Q4,21.Q1 | 0.0 |  |  | 0 | UE reported PMI index is equal to 0
DC_E_ERBS_EUTRANCELLFDD_V | pmRadioUeRepTm4Rank4PmiDistr | L17.Q4,17.Q4,L17B,17B,17.Q3,17.Q2,L17.Q3,L17.Q2,L18.Q3,L18.Q2,18.Q3,18.Q2,L18.Q4,18.Q4,L19.Q1,19.Q1,L19.Q2,19.Q2,19.Q3,L19.Q3,L19.Q4,19.Q4,L20.Q1,20.Q1,20.Q2,20.Q3,20.Q4,21.Q1 | 1.0 |  |  | 0 | UE reported PMI index is equal to 1
DC_E_ERBS_EUTRANCELLFDD_V | pmRadioUeRepTm4Rank4PmiDistr | L17.Q4,17.Q4,L17B,17B,17.Q3,17.Q2,L17.Q3,L17.Q2,L18.Q3,L18.Q2,18.Q3,18.Q2,L18.Q4,18.Q4,L19.Q1,19.Q1,L19.Q2,19.Q2,19.Q3,L19.Q3,L19.Q4,19.Q4,L20.Q1,20.Q1,20.Q2,20.Q3,20.Q4,21.Q1 | 2.0 |  |  | 0 | UE reported PMI index is equal to 2
DC_E_ERBS_EUTRANCELLFDD_V | pmRadioUeRepTm4Rank4PmiDistr | L17.Q4,17.Q4,L17B,17B,17.Q3,17.Q2,L17.Q3,L17.Q2,L18.Q3,L18.Q2,18.Q3,18.Q2,L18.Q4,18.Q4,L19.Q1,19.Q1,L19.Q2,19.Q2,19.Q3,L19.Q3,L19.Q4,19.Q4,L20.Q1,20.Q1,20.Q2,20.Q3,20.Q4,21.Q1 | 3.0 |  |  | 0 | UE reported PMI index is equal to 4
DC_E_ERBS_EUTRANCELLFDD_V | pmRadioUeRepTm4Rank4PmiDistr | L17.Q4,17.Q4,L17B,17B,17.Q3,17.Q2,L17.Q3,L17.Q2,L18.Q3,L18.Q2,18.Q3,18.Q2,L18.Q4,18.Q4,L19.Q1,19.Q1,L19.Q2,19.Q2,19.Q3,L19.Q3,L19.Q4,19.Q4,L20.Q1,20.Q1,20.Q2,20.Q3,20.Q4,21.Q1 | 4.0 |  |  | 0 | UE reported PMI index is equal to 5
DC_E_ERBS_EUTRANCELLFDD_V | pmRadioUeRepTm4Rank4PmiDistr | L17.Q4,17.Q4,L17B,17B,17.Q3,17.Q2,L17.Q3,L17.Q2,L18.Q3,L18.Q2,18.Q3,18.Q2,L18.Q4,18.Q4,L19.Q1,19.Q1,L19.Q2,19.Q2,19.Q3,L19.Q3,L19.Q4,19.Q4,L20.Q1,20.Q1,20.Q2,20.Q3,20.Q4,21.Q1 | 5.0 |  |  | 0 | UE reported PMI index is equal to 6
DC_E_ERBS_EUTRANCELLFDD_V | pmRadioUeRepTm4Rank4PmiDistr | L17.Q4,17.Q4,L17B,17B,17.Q3,17.Q2,L17.Q3,L17.Q2,L18.Q3,L18.Q2,18.Q3,18.Q2,L18.Q4,18.Q4,L19.Q1,19.Q1,L19.Q2,19.Q2,19.Q3,L19.Q3,L19.Q4,19.Q4,L20.Q1,20.Q1,20.Q2,20.Q3,20.Q4,21.Q1 | 6.0 |  |  | 0 | UE reported PMI index is equal to 7
DC_E_ERBS_EUTRANCELLFDD_V | pmRadioUeRepTm4Rank4PmiDistr | L17.Q4,17.Q4,L17B,17B,17.Q3,17.Q2,L17.Q3,L17.Q2,L18.Q3,L18.Q2,18.Q3,18.Q2,L18.Q4,18.Q4,L19.Q1,19.Q1,L19.Q2,19.Q2,19.Q3,L19.Q3,L19.Q4,19.Q4,L20.Q1,20.Q1,20.Q2,20.Q3,20.Q4,21.Q1 | 7.0 |  |  | 0 | UE reported PMI index is equal to 8
DC_E_ERBS_EUTRANCELLFDD_V | pmRadioUeRepTm4Rank4PmiDistr | L17.Q4,17.Q4,L17B,17B,17.Q3,17.Q2,L17.Q3,L17.Q2,L18.Q3,L18.Q2,18.Q3,18.Q2,L18.Q4,18.Q4,L19.Q1,19.Q1,L19.Q2,19.Q2,19.Q3,L19.Q3,L19.Q4,19.Q4,L20.Q1,20.Q1,20.Q2,20.Q3,20.Q4,21.Q1 | 8.0 |  |  | 0 | UE reported PMI index is equal to 9
DC_E_ERBS_EUTRANCELLFDD_V | pmRadioUeRepTm4Rank4PmiDistr | L17.Q4,17.Q4,L17B,17B,17.Q3,17.Q2,L17.Q3,L17.Q2,L18.Q3,L18.Q2,18.Q3,18.Q2,L18.Q4,18.Q4,L19.Q1,19.Q1,L19.Q2,19.Q2,19.Q3,L19.Q3,L19.Q4,19.Q4,L20.Q1,20.Q1,20.Q2,20.Q3,20.Q4,21.Q1 | 9.0 |  |  | 0 | UE reported PMI index is equal to 10
DC_E_ERBS_EUTRANCELLFDD_V | pmRadioUeRepTm4Rank4PmiDistr | L17.Q4,17.Q4,L17B,17B,17.Q3,17.Q2,L17.Q3,L17.Q2,L18.Q3,L18.Q2,18.Q3,18.Q2,L18.Q4,18.Q4,L19.Q1,19.Q1,L19.Q2,19.Q2,19.Q3,L19.Q3,L19.Q4,19.Q4,L20.Q1,20.Q1,20.Q2,20.Q3,20.Q4,21.Q1 | 10.0 |  |  | 0 | UE reported PMI index is equal to 11
DC_E_ERBS_EUTRANCELLFDD_V | pmRadioUeRepTm4Rank4PmiDistr | L17.Q4,17.Q4,L17B,17B,17.Q3,17.Q2,L17.Q3,L17.Q2,L18.Q3,L18.Q2,18.Q3,18.Q2,L18.Q4,18.Q4,L19.Q1,19.Q1,L19.Q2,19.Q2,19.Q3,L19.Q3,L19.Q4,19.Q4,L20.Q1,20.Q1,20.Q2,20.Q3,20.Q4,21.Q1 | 11.0 |  |  | 0 | UE reported PMI index is equal to 12
DC_E_ERBS_EUTRANCELLFDD_V | pmRadioUeRepTm4Rank4PmiDistr | L17.Q4,17.Q4,L17B,17B,17.Q3,17.Q2,L17.Q3,L17.Q2,L18.Q3,L18.Q2,18.Q3,18.Q2,L18.Q4,18.Q4,L19.Q1,19.Q1,L19.Q2,19.Q2,19.Q3,L19.Q3,L19.Q4,19.Q4,L20.Q1,20.Q1,20.Q2,20.Q3,20.Q4,21.Q1 | 12.0 |  |  | 0 | UE reported PMI index is equal to 13
DC_E_ERBS_EUTRANCELLFDD_V | pmRadioUeRepTm4Rank4PmiDistr | L17.Q4,17.Q4,L17B,17B,17.Q3,17.Q2,L17.Q3,L17.Q2,L18.Q3,L18.Q2,18.Q3,18.Q2,L18.Q4,18.Q4,L19.Q1,19.Q1,L19.Q2,19.Q2,19.Q3,L19.Q3,L19.Q4,19.Q4,L20.Q1,20.Q1,20.Q2,20.Q3,20.Q4,21.Q1 | 13.0 |  |  | 0 | UE reported PMI index is equal to 14
DC_E_ERBS_EUTRANCELLFDD_V | pmRadioUeRepTm4Rank4PmiDistr | L17.Q4,17.Q4,L17B,17B,17.Q3,17.Q2,L17.Q3,L17.Q2,L18.Q3,L18.Q2,18.Q3,18.Q2,L18.Q4,18.Q4,L19.Q1,19.Q1,L19.Q2,19.Q2,19.Q3,L19.Q3,L19.Q4,19.Q4,L20.Q1,20.Q1,20.Q2,20.Q3,20.Q4,21.Q1 | 14.0 |  |  | 0 | UE reported PMI index is equal to 15
DC_E_ERBS_EUTRANCELLFDD_V | pmRadioUeRepTm4Rank4PmiDistr | L17.Q4,17.Q4,L17B,17B,17.Q3,17.Q2,L17.Q3,L17.Q2,L18.Q3,L18.Q2,18.Q3,18.Q2,L18.Q4,18.Q4,L19.Q1,19.Q1,L19.Q2,19.Q2,19.Q3,L19.Q3,L19.Q4,19.Q4,L20.Q1,20.Q1,20.Q2,20.Q3,20.Q4,21.Q1 | 15.0 |  |  | 0 | UE reported PMI index is equal to 16
DC_E_ERBS_EUTRANCELLFDD_V | pmRadioUeRepTm4Rank2PmiDistr | L17.Q4,17.Q4,L17B,17B,17.Q3,17.Q2,L17.Q3,L17.Q2,L18.Q3,L18.Q2,18.Q3,18.Q2,L18.Q4,18.Q4,L19.Q1,19.Q1,L19.Q2,19.Q2,19.Q3,L19.Q3,L19.Q4,19.Q4,L20.Q1,20.Q1,20.Q2,20.Q3,20.Q4,21.Q1 | 0.0 |  |  | 0 | UE reported PMI index is equal to 0
DC_E_ERBS_EUTRANCELLFDD_V | pmRadioUeRepTm4Rank2PmiDistr | L17.Q4,17.Q4,L17B,17B,17.Q3,17.Q2,L17.Q3,L17.Q2,L18.Q3,L18.Q2,18.Q3,18.Q2,L18.Q4,18.Q4,L19.Q1,19.Q1,L19.Q2,19.Q2,19.Q3,L19.Q3,L19.Q4,19.Q4,L20.Q1,20.Q1,20.Q2,20.Q3,20.Q4,21.Q1 | 1.0 |  |  | 0 | UE reported PMI index is equal to 1
DC_E_ERBS_EUTRANCELLFDD_V | pmRadioUeRepTm4Rank2PmiDistr | L17.Q4,17.Q4,L17B,17B,17.Q3,17.Q2,L17.Q3,L17.Q2,L18.Q3,L18.Q2,18.Q3,18.Q2,L18.Q4,18.Q4,L19.Q1,19.Q1,L19.Q2,19.Q2,19.Q3,L19.Q3,L19.Q4,19.Q4,L20.Q1,20.Q1,20.Q2,20.Q3,20.Q4,21.Q1 | 2.0 |  |  | 0 | UE reported PMI index is equal to 2
DC_E_ERBS_EUTRANCELLFDD_V | pmRadioUeRepTm4Rank2PmiDistr | L17.Q4,17.Q4,L17B,17B,17.Q3,17.Q2,L17.Q3,L17.Q2,L18.Q3,L18.Q2,18.Q3,18.Q2,L18.Q4,18.Q4,L19.Q1,19.Q1,L19.Q2,19.Q2,19.Q3,L19.Q3,L19.Q4,19.Q4,L20.Q1,20.Q1,20.Q2,20.Q3,20.Q4,21.Q1 | 3.0 |  |  | 0 | UE reported PMI index is equal to 4
DC_E_ERBS_EUTRANCELLFDD_V | pmRadioUeRepTm4Rank2PmiDistr | L17.Q4,17.Q4,L17B,17B,17.Q3,17.Q2,L17.Q3,L17.Q2,L18.Q3,L18.Q2,18.Q3,18.Q2,L18.Q4,18.Q4,L19.Q1,19.Q1,L19.Q2,19.Q2,19.Q3,L19.Q3,L19.Q4,19.Q4,L20.Q1,20.Q1,20.Q2,20.Q3,20.Q4,21.Q1 | 4.0 |  |  | 0 | UE reported PMI index is equal to 5
DC_E_ERBS_EUTRANCELLFDD_V | pmRadioUeRepTm4Rank2PmiDistr | L17.Q4,17.Q4,L17B,17B,17.Q3,17.Q2,L17.Q3,L17.Q2,L18.Q3,L18.Q2,18.Q3,18.Q2,L18.Q4,18.Q4,L19.Q1,19.Q1,L19.Q2,19.Q2,19.Q3,L19.Q3,L19.Q4,19.Q4,L20.Q1,20.Q1,20.Q2,20.Q3,20.Q4,21.Q1 | 5.0 |  |  | 0 | UE reported PMI index is equal to 6
DC_E_ERBS_EUTRANCELLFDD_V | pmRadioUeRepTm4Rank2PmiDistr | L17.Q4,17.Q4,L17B,17B,17.Q3,17.Q2,L17.Q3,L17.Q2,L18.Q3,L18.Q2,18.Q3,18.Q2,L18.Q4,18.Q4,L19.Q1,19.Q1,L19.Q2,19.Q2,19.Q3,L19.Q3,L19.Q4,19.Q4,L20.Q1,20.Q1,20.Q2,20.Q3,20.Q4,21.Q1 | 6.0 |  |  | 0 | UE reported PMI index is equal to 7
DC_E_ERBS_EUTRANCELLFDD_V | pmRadioUeRepTm4Rank2PmiDistr | L17.Q4,17.Q4,L17B,17B,17.Q3,17.Q2,L17.Q3,L17.Q2,L18.Q3,L18.Q2,18.Q3,18.Q2,L18.Q4,18.Q4,L19.Q1,19.Q1,L19.Q2,19.Q2,19.Q3,L19.Q3,L19.Q4,19.Q4,L20.Q1,20.Q1,20.Q2,20.Q3,20.Q4,21.Q1 | 7.0 |  |  | 0 | UE reported PMI index is equal to 8
DC_E_ERBS_EUTRANCELLFDD_V | pmRadioUeRepTm4Rank2PmiDistr | L17.Q4,17.Q4,L17B,17B,17.Q3,17.Q2,L17.Q3,L17.Q2,L18.Q3,L18.Q2,18.Q3,18.Q2,L18.Q4,18.Q4,L19.Q1,19.Q1,L19.Q2,19.Q2,19.Q3,L19.Q3,L19.Q4,19.Q4,L20.Q1,20.Q1,20.Q2,20.Q3,20.Q4,21.Q1 | 8.0 |  |  | 0 | UE reported PMI index is equal to 9
DC_E_ERBS_EUTRANCELLFDD_V | pmRadioUeRepTm4Rank2PmiDistr | L17.Q4,17.Q4,L17B,17B,17.Q3,17.Q2,L17.Q3,L17.Q2,L18.Q3,L18.Q2,18.Q3,18.Q2,L18.Q4,18.Q4,L19.Q1,19.Q1,L19.Q2,19.Q2,19.Q3,L19.Q3,L19.Q4,19.Q4,L20.Q1,20.Q1,20.Q2,20.Q3,20.Q4,21.Q1 | 9.0 |  |  | 0 | UE reported PMI index is equal to 10
DC_E_ERBS_EUTRANCELLFDD_V | pmRadioUeRepTm4Rank2PmiDistr | L17.Q4,17.Q4,L17B,17B,17.Q3,17.Q2,L17.Q3,L17.Q2,L18.Q3,L18.Q2,18.Q3,18.Q2,L18.Q4,18.Q4,L19.Q1,19.Q1,L19.Q2,19.Q2,19.Q3,L19.Q3,L19.Q4,19.Q4,L20.Q1,20.Q1,20.Q2,20.Q3,20.Q4,21.Q1 | 10.0 |  |  | 0 | UE reported PMI index is equal to 11
DC_E_ERBS_EUTRANCELLFDD_V | pmRadioUeRepTm4Rank2PmiDistr | L17.Q4,17.Q4,L17B,17B,17.Q3,17.Q2,L17.Q3,L17.Q2,L18.Q3,L18.Q2,18.Q3,18.Q2,L18.Q4,18.Q4,L19.Q1,19.Q1,L19.Q2,19.Q2,19.Q3,L19.Q3,L19.Q4,19.Q4,L20.Q1,20.Q1,20.Q2,20.Q3,20.Q4,21.Q1 | 11.0 |  |  | 0 | UE reported PMI index is equal to 12
DC_E_ERBS_EUTRANCELLFDD_V | pmRadioUeRepTm4Rank2PmiDistr | L17.Q4,17.Q4,L17B,17B,17.Q3,17.Q2,L17.Q3,L17.Q2,L18.Q3,L18.Q2,18.Q3,18.Q2,L18.Q4,18.Q4,L19.Q1,19.Q1,L19.Q2,19.Q2,19.Q3,L19.Q3,L19.Q4,19.Q4,L20.Q1,20.Q1,20.Q2,20.Q3,20.Q4,21.Q1 | 12.0 |  |  | 0 | UE reported PMI index is equal to 13
DC_E_ERBS_EUTRANCELLFDD_V | pmRadioUeRepTm4Rank2PmiDistr | L17.Q4,17.Q4,L17B,17B,17.Q3,17.Q2,L17.Q3,L17.Q2,L18.Q3,L18.Q2,18.Q3,18.Q2,L18.Q4,18.Q4,L19.Q1,19.Q1,L19.Q2,19.Q2,19.Q3,L19.Q3,L19.Q4,19.Q4,L20.Q1,20.Q1,20.Q2,20.Q3,20.Q4,21.Q1 | 13.0 |  |  | 0 | UE reported PMI index is equal to 14
DC_E_ERBS_EUTRANCELLFDD_V | pmRadioUeRepTm4Rank2PmiDistr | L17.Q4,17.Q4,L17B,17B,17.Q3,17.Q2,L17.Q3,L17.Q2,L18.Q3,L18.Q2,18.Q3,18.Q2,L18.Q4,18.Q4,L19.Q1,19.Q1,L19.Q2,19.Q2,19.Q3,L19.Q3,L19.Q4,19.Q4,L20.Q1,20.Q1,20.Q2,20.Q3,20.Q4,21.Q1 | 14.0 |  |  | 0 | UE reported PMI index is equal to 15
DC_E_ERBS_EUTRANCELLFDD_V | pmRadioUeRepTm4Rank2PmiDistr | L17.Q4,17.Q4,L17B,17B,17.Q3,17.Q2,L17.Q3,L17.Q2,L18.Q3,L18.Q2,18.Q3,18.Q2,L18.Q4,18.Q4,L19.Q1,19.Q1,L19.Q2,19.Q2,19.Q3,L19.Q3,L19.Q4,19.Q4,L20.Q1,20.Q1,20.Q2,20.Q3,20.Q4,21.Q1 | 15.0 |  |  | 0 | UE reported PMI index is equal to 16
DC_E_ERBS_EUTRANCELLFDD_V | pmPrbUsedMimoLayersUlDistr | L17.Q4,17.Q4,L17B,17B,17.Q3,17.Q2,L17.Q3,L17.Q2,L18.Q3,L18.Q2,18.Q3,18.Q2,L18.Q4,18.Q4,L19.Q1,19.Q1,L19.Q2,19.Q2,19.Q3,L19.Q3,L19.Q4,19.Q4,L20.Q1,20.Q1,20.Q2,20.Q3,20.Q4,21.Q1 | 0.0 |  |  | 0 | Number of PRB pairs scheduled with one layer
DC_E_ERBS_EUTRANCELLFDD_V | pmPrbUsedMimoLayersUlDistr | L17.Q4,17.Q4,L17B,17B,17.Q3,17.Q2,L17.Q3,L17.Q2,L18.Q3,L18.Q2,18.Q3,18.Q2,L18.Q4,18.Q4,L19.Q1,19.Q1,L19.Q2,19.Q2,19.Q3,L19.Q3,L19.Q4,19.Q4,L20.Q1,20.Q1,20.Q2,20.Q3,20.Q4,21.Q1 | 1.0 |  |  | 0 | Number of PRB pairs scheduled with two layer
DC_E_ERBS_EUTRANCELLFDD_V | pmPrbUsedMimoLayersUlDistr | L17.Q4,17.Q4,L17B,17B,17.Q3,17.Q2,L17.Q3,L17.Q2,L18.Q3,L18.Q2,18.Q3,18.Q2,L18.Q4,18.Q4,L19.Q1,19.Q1,L19.Q2,19.Q2,19.Q3,L19.Q3,L19.Q4,19.Q4,L20.Q1,20.Q1,20.Q2,20.Q3,20.Q4,21.Q1 | 2.0 |  |  | 0 | Number of PRB pairs scheduled with three layer
DC_E_ERBS_EUTRANCELLFDD_V | pmPrbUsedMimoLayersUlDistr | L17.Q4,17.Q4,L17B,17B,17.Q3,17.Q2,L17.Q3,L17.Q2,L18.Q3,L18.Q2,18.Q3,18.Q2,L18.Q4,18.Q4,L19.Q1,19.Q1,L19.Q2,19.Q2,19.Q3,L19.Q3,L19.Q4,19.Q4,L20.Q1,20.Q1,20.Q2,20.Q3,20.Q4,21.Q1 | 3.0 |  |  | 0 | Number of PRB pairs scheduled with four layer
DC_E_ERBS_EUTRANCELLFDD_V | pmPrbUsedMimoLayersUlDistr | L17.Q4,17.Q4,L17B,17B,17.Q3,17.Q2,L17.Q3,L17.Q2,L18.Q3,L18.Q2,18.Q3,18.Q2,L18.Q4,18.Q4,L19.Q1,19.Q1,L19.Q2,19.Q2,19.Q3,L19.Q3,L19.Q4,19.Q4,L20.Q1,20.Q1,20.Q2,20.Q3,20.Q4,21.Q1 | 4.0 |  |  | 0 | Number of PRB pairs scheduled with five layer
DC_E_ERBS_EUTRANCELLFDD_V | pmPrbUsedMimoLayersUlDistr | L17.Q4,17.Q4,L17B,17B,17.Q3,17.Q2,L17.Q3,L17.Q2,L18.Q3,L18.Q2,18.Q3,18.Q2,L18.Q4,18.Q4,L19.Q1,19.Q1,L19.Q2,19.Q2,19.Q3,L19.Q3,L19.Q4,19.Q4,L20.Q1,20.Q1,20.Q2,20.Q3,20.Q4,21.Q1 | 5.0 |  |  | 0 | Number of PRB pairs scheduled with six layer
DC_E_ERBS_EUTRANCELLFDD_V | pmPrbUsedMimoLayersUlDistr | L17.Q4,17.Q4,L17B,17B,17.Q3,17.Q2,L17.Q3,L17.Q2,L18.Q3,L18.Q2,18.Q3,18.Q2,L18.Q4,18.Q4,L19.Q1,19.Q1,L19.Q2,19.Q2,19.Q3,L19.Q3,L19.Q4,19.Q4,L20.Q1,20.Q1,20.Q2,20.Q3,20.Q4,21.Q1 | 6.0 |  |  | 0 | Number of PRB pairs scheduled with seven layer
DC_E_ERBS_EUTRANCELLFDD_V | pmPrbUsedMimoLayersUlDistr | L17.Q4,17.Q4,L17B,17B,17.Q3,17.Q2,L17.Q3,L17.Q2,L18.Q3,L18.Q2,18.Q3,18.Q2,L18.Q4,18.Q4,L19.Q1,19.Q1,L19.Q2,19.Q2,19.Q3,L19.Q3,L19.Q4,19.Q4,L20.Q1,20.Q1,20.Q2,20.Q3,20.Q4,21.Q1 | 7.0 |  |  | 0 | Number of PRB pairs scheduled with eight layer
DC_E_ERBS_EUTRANCELLFDD_V | pmPrbUsedMimoLayersUlDistr | L17.Q4,17.Q4,L17B,17B,17.Q3,17.Q2,L17.Q3,L17.Q2,L18.Q3,L18.Q2,18.Q3,18.Q2,L18.Q4,18.Q4,L19.Q1,19.Q1,L19.Q2,19.Q2,19.Q3,L19.Q3,L19.Q4,19.Q4,L20.Q1,20.Q1,20.Q2,20.Q3,20.Q4,21.Q1 | 8.0 |  |  | 0 | Number of PRB pairs scheduled with nine layer
DC_E_ERBS_EUTRANCELLFDD_V | pmPrbUsedMimoLayersUlDistr | L17.Q4,17.Q4,L17B,17B,17.Q3,17.Q2,L17.Q3,L17.Q2,L18.Q3,L18.Q2,18.Q3,18.Q2,L18.Q4,18.Q4,L19.Q1,19.Q1,L19.Q2,19.Q2,19.Q3,L19.Q3,L19.Q4,19.Q4,L20.Q1,20.Q1,20.Q2,20.Q3,20.Q4,21.Q1 | 9.0 |  |  | 0 | Number of PRB pairs scheduled with ten layer
DC_E_ERBS_EUTRANCELLFDD_V | pmPrbUsedMimoLayersUlDistr | L17.Q4,17.Q4,L17B,17B,17.Q3,17.Q2,L17.Q3,L17.Q2,L18.Q3,L18.Q2,18.Q3,18.Q2,L18.Q4,18.Q4,L19.Q1,19.Q1,L19.Q2,19.Q2,19.Q3,L19.Q3,L19.Q4,19.Q4,L20.Q1,20.Q1,20.Q2,20.Q3,20.Q4,21.Q1 | 10.0 |  |  | 0 | Number of PRB pairs scheduled with eleven layer
DC_E_ERBS_EUTRANCELLFDD_V | pmPrbUsedMimoLayersUlDistr | L17.Q4,17.Q4,L17B,17B,17.Q3,17.Q2,L17.Q3,L17.Q2,L18.Q3,L18.Q2,18.Q3,18.Q2,L18.Q4,18.Q4,L19.Q1,19.Q1,L19.Q2,19.Q2,19.Q3,L19.Q3,L19.Q4,19.Q4,L20.Q1,20.Q1,20.Q2,20.Q3,20.Q4,21.Q1 | 11.0 |  |  | 0 | Number of PRB pairs scheduled with twelve layer
DC_E_ERBS_EUTRANCELLFDD_V | pmPrbUsedMimoLayersUlDistr | L17.Q4,17.Q4,L17B,17B,17.Q3,17.Q2,L17.Q3,L17.Q2,L18.Q3,L18.Q2,18.Q3,18.Q2,L18.Q4,18.Q4,L19.Q1,19.Q1,L19.Q2,19.Q2,19.Q3,L19.Q3,L19.Q4,19.Q4,L20.Q1,20.Q1,20.Q2,20.Q3,20.Q4,21.Q1 | 12.0 |  |  | 0 | Number of PRB pairs scheduled with thirteen layer
DC_E_ERBS_EUTRANCELLFDD_V | pmPrbUsedMimoLayersUlDistr | L17.Q4,17.Q4,L17B,17B,17.Q3,17.Q2,L17.Q3,L17.Q2,L18.Q3,L18.Q2,18.Q3,18.Q2,L18.Q4,18.Q4,L19.Q1,19.Q1,L19.Q2,19.Q2,19.Q3,L19.Q3,L19.Q4,19.Q4,L20.Q1,20.Q1,20.Q2,20.Q3,20.Q4,21.Q1 | 13.0 |  |  | 0 | Number of PRB pairs scheduled with fourteen layer
DC_E_ERBS_EUTRANCELLFDD_V | pmPrbUsedMimoLayersUlDistr | L17.Q4,17.Q4,L17B,17B,17.Q3,17.Q2,L17.Q3,L17.Q2,L18.Q3,L18.Q2,18.Q3,18.Q2,L18.Q4,18.Q4,L19.Q1,19.Q1,L19.Q2,19.Q2,19.Q3,L19.Q3,L19.Q4,19.Q4,L20.Q1,20.Q1,20.Q2,20.Q3,20.Q4,21.Q1 | 14.0 |  |  | 0 | Number of PRB pairs scheduled with fifteen layer
DC_E_ERBS_EUTRANCELLFDD_V | pmPrbUsedMimoLayersUlDistr | L17.Q4,17.Q4,L17B,17B,17.Q3,17.Q2,L17.Q3,L17.Q2,L18.Q3,L18.Q2,18.Q3,18.Q2,L18.Q4,18.Q4,L19.Q1,19.Q1,L19.Q2,19.Q2,19.Q3,L19.Q3,L19.Q4,19.Q4,L20.Q1,20.Q1,20.Q2,20.Q3,20.Q4,21.Q1 | 15.0 |  |  | 0 | Number of PRB pairs scheduled with sixteen layer
DC_E_ERBS_EUTRANCELLFDD_V | pmRadioUeRepTm4Rank3PmiDistr | L17.Q4,17.Q4,L17B,17B,17.Q3,17.Q2,L17.Q3,L17.Q2,L18.Q3,L18.Q2,18.Q3,18.Q2,L18.Q4,18.Q4,L19.Q1,19.Q1,L19.Q2,19.Q2,19.Q3,L19.Q3,L19.Q4,19.Q4,L20.Q1,20.Q1,20.Q2,20.Q3,20.Q4,21.Q1 | 0.0 |  |  | 0 | UE reported PMI index is equal to 0
DC_E_ERBS_EUTRANCELLFDD_V | pmRadioUeRepTm4Rank3PmiDistr | L17.Q4,17.Q4,L17B,17B,17.Q3,17.Q2,L17.Q3,L17.Q2,L18.Q3,L18.Q2,18.Q3,18.Q2,L18.Q4,18.Q4,L19.Q1,19.Q1,L19.Q2,19.Q2,19.Q3,L19.Q3,L19.Q4,19.Q4,L20.Q1,20.Q1,20.Q2,20.Q3,20.Q4,21.Q1 | 1.0 |  |  | 0 | UE reported PMI index is equal to 1
DC_E_ERBS_EUTRANCELLFDD_V | pmRadioUeRepTm4Rank3PmiDistr | L17.Q4,17.Q4,L17B,17B,17.Q3,17.Q2,L17.Q3,L17.Q2,L18.Q3,L18.Q2,18.Q3,18.Q2,L18.Q4,18.Q4,L19.Q1,19.Q1,L19.Q2,19.Q2,19.Q3,L19.Q3,L19.Q4,19.Q4,L20.Q1,20.Q1,20.Q2,20.Q3,20.Q4,21.Q1 | 2.0 |  |  | 0 | UE reported PMI index is equal to 2
DC_E_ERBS_EUTRANCELLFDD_V | pmRadioUeRepTm4Rank3PmiDistr | L17.Q4,17.Q4,L17B,17B,17.Q3,17.Q2,L17.Q3,L17.Q2,L18.Q3,L18.Q2,18.Q3,18.Q2,L18.Q4,18.Q4,L19.Q1,19.Q1,L19.Q2,19.Q2,19.Q3,L19.Q3,L19.Q4,19.Q4,L20.Q1,20.Q1,20.Q2,20.Q3,20.Q4,21.Q1 | 3.0 |  |  | 0 | UE reported PMI index is equal to 4
DC_E_ERBS_EUTRANCELLFDD_V | pmRadioUeRepTm4Rank3PmiDistr | L17.Q4,17.Q4,L17B,17B,17.Q3,17.Q2,L17.Q3,L17.Q2,L18.Q3,L18.Q2,18.Q3,18.Q2,L18.Q4,18.Q4,L19.Q1,19.Q1,L19.Q2,19.Q2,19.Q3,L19.Q3,L19.Q4,19.Q4,L20.Q1,20.Q1,20.Q2,20.Q3,20.Q4,21.Q1 | 4.0 |  |  | 0 | UE reported PMI index is equal to 5
DC_E_ERBS_EUTRANCELLFDD_V | pmRadioUeRepTm4Rank3PmiDistr | L17.Q4,17.Q4,L17B,17B,17.Q3,17.Q2,L17.Q3,L17.Q2,L18.Q3,L18.Q2,18.Q3,18.Q2,L18.Q4,18.Q4,L19.Q1,19.Q1,L19.Q2,19.Q2,19.Q3,L19.Q3,L19.Q4,19.Q4,L20.Q1,20.Q1,20.Q2,20.Q3,20.Q4,21.Q1 | 5.0 |  |  | 0 | UE reported PMI index is equal to 6
DC_E_ERBS_EUTRANCELLFDD_V | pmRadioUeRepTm4Rank3PmiDistr | L17.Q4,17.Q4,L17B,17B,17.Q3,17.Q2,L17.Q3,L17.Q2,L18.Q3,L18.Q2,18.Q3,18.Q2,L18.Q4,18.Q4,L19.Q1,19.Q1,L19.Q2,19.Q2,19.Q3,L19.Q3,L19.Q4,19.Q4,L20.Q1,20.Q1,20.Q2,20.Q3,20.Q4,21.Q1 | 6.0 |  |  | 0 | UE reported PMI index is equal to 7
DC_E_ERBS_EUTRANCELLFDD_V | pmRadioUeRepTm4Rank3PmiDistr | L17.Q4,17.Q4,L17B,17B,17.Q3,17.Q2,L17.Q3,L17.Q2,L18.Q3,L18.Q2,18.Q3,18.Q2,L18.Q4,18.Q4,L19.Q1,19.Q1,L19.Q2,19.Q2,19.Q3,L19.Q3,L19.Q4,19.Q4,L20.Q1,20.Q1,20.Q2,20.Q3,20.Q4,21.Q1 | 7.0 |  |  | 0 | UE reported PMI index is equal to 8
DC_E_ERBS_EUTRANCELLFDD_V | pmRadioUeRepTm4Rank3PmiDistr | L17.Q4,17.Q4,L17B,17B,17.Q3,17.Q2,L17.Q3,L17.Q2,L18.Q3,L18.Q2,18.Q3,18.Q2,L18.Q4,18.Q4,L19.Q1,19.Q1,L19.Q2,19.Q2,19.Q3,L19.Q3,L19.Q4,19.Q4,L20.Q1,20.Q1,20.Q2,20.Q3,20.Q4,21.Q1 | 8.0 |  |  | 0 | UE reported PMI index is equal to 9
DC_E_ERBS_EUTRANCELLFDD_V | pmRadioUeRepTm4Rank3PmiDistr | L17.Q4,17.Q4,L17B,17B,17.Q3,17.Q2,L17.Q3,L17.Q2,L18.Q3,L18.Q2,18.Q3,18.Q2,L18.Q4,18.Q4,L19.Q1,19.Q1,L19.Q2,19.Q2,19.Q3,L19.Q3,L19.Q4,19.Q4,L20.Q1,20.Q1,20.Q2,20.Q3,20.Q4,21.Q1 | 9.0 |  |  | 0 | UE reported PMI index is equal to 10
DC_E_ERBS_EUTRANCELLFDD_V | pmRadioUeRepTm4Rank3PmiDistr | L17.Q4,17.Q4,L17B,17B,17.Q3,17.Q2,L17.Q3,L17.Q2,L18.Q3,L18.Q2,18.Q3,18.Q2,L18.Q4,18.Q4,L19.Q1,19.Q1,L19.Q2,19.Q2,19.Q3,L19.Q3,L19.Q4,19.Q4,L20.Q1,20.Q1,20.Q2,20.Q3,20.Q4,21.Q1 | 10.0 |  |  | 0 | UE reported PMI index is equal to 11
DC_E_ERBS_EUTRANCELLFDD_V | pmRadioUeRepTm4Rank3PmiDistr | L17.Q4,17.Q4,L17B,17B,17.Q3,17.Q2,L17.Q3,L17.Q2,L18.Q3,L18.Q2,18.Q3,18.Q2,L18.Q4,18.Q4,L19.Q1,19.Q1,L19.Q2,19.Q2,19.Q3,L19.Q3,L19.Q4,19.Q4,L20.Q1,20.Q1,20.Q2,20.Q3,20.Q4,21.Q1 | 11.0 |  |  | 0 | UE reported PMI index is equal to 12
DC_E_ERBS_EUTRANCELLFDD_V | pmRadioUeRepTm4Rank3PmiDistr | L17.Q4,17.Q4,L17B,17B,17.Q3,17.Q2,L17.Q3,L17.Q2,L18.Q3,L18.Q2,18.Q3,18.Q2,L18.Q4,18.Q4,L19.Q1,19.Q1,L19.Q2,19.Q2,19.Q3,L19.Q3,L19.Q4,19.Q4,L20.Q1,20.Q1,20.Q2,20.Q3,20.Q4,21.Q1 | 12.0 |  |  | 0 | UE reported PMI index is equal to 13
DC_E_ERBS_EUTRANCELLFDD_V | pmRadioUeRepTm4Rank3PmiDistr | L17.Q4,17.Q4,L17B,17B,17.Q3,17.Q2,L17.Q3,L17.Q2,L18.Q3,L18.Q2,18.Q3,18.Q2,L18.Q4,18.Q4,L19.Q1,19.Q1,L19.Q2,19.Q2,19.Q3,L19.Q3,L19.Q4,19.Q4,L20.Q1,20.Q1,20.Q2,20.Q3,20.Q4,21.Q1 | 13.0 |  |  | 0 | UE reported PMI index is equal to 14
DC_E_ERBS_EUTRANCELLFDD_V | pmRadioUeRepTm4Rank3PmiDistr | L17.Q4,17.Q4,L17B,17B,17.Q3,17.Q2,L17.Q3,L17.Q2,L18.Q3,L18.Q2,18.Q3,18.Q2,L18.Q4,18.Q4,L19.Q1,19.Q1,L19.Q2,19.Q2,19.Q3,L19.Q3,L19.Q4,19.Q4,L20.Q1,20.Q1,20.Q2,20.Q3,20.Q4,21.Q1 | 14.0 |  |  | 0 | UE reported PMI index is equal to 15
DC_E_ERBS_EUTRANCELLFDD_V | pmRadioUeRepTm4Rank3PmiDistr | L17.Q4,17.Q4,L17B,17B,17.Q3,17.Q2,L17.Q3,L17.Q2,L18.Q3,L18.Q2,18.Q3,18.Q2,L18.Q4,18.Q4,L19.Q1,19.Q1,L19.Q2,19.Q2,19.Q3,L19.Q3,L19.Q4,19.Q4,L20.Q1,20.Q1,20.Q2,20.Q3,20.Q4,21.Q1 | 15.0 |  |  | 0 | UE reported PMI index is equal to 16
DC_E_ERBS_EUTRANCELLFDD_V | pmRadioUeRepTm4Rank1PmiDistr | L17.Q4,17.Q4,L17B,17B,17.Q3,17.Q2,L17.Q3,L17.Q2,L18.Q3,L18.Q2,18.Q3,18.Q2,L18.Q4,18.Q4,L19.Q1,19.Q1,L19.Q2,19.Q2,19.Q3,L19.Q3,L19.Q4,19.Q4,L20.Q1,20.Q1,20.Q2,20.Q3,20.Q4,21.Q1 | 0.0 |  |  | 0 | UE reported PMI index is equal to 0
DC_E_ERBS_EUTRANCELLFDD_V | pmRadioUeRepTm4Rank1PmiDistr | L17.Q4,17.Q4,L17B,17B,17.Q3,17.Q2,L17.Q3,L17.Q2,L18.Q3,L18.Q2,18.Q3,18.Q2,L18.Q4,18.Q4,L19.Q1,19.Q1,L19.Q2,19.Q2,19.Q3,L19.Q3,L19.Q4,19.Q4,L20.Q1,20.Q1,20.Q2,20.Q3,20.Q4,21.Q1 | 1.0 |  |  | 0 | UE reported PMI index is equal to 1
DC_E_ERBS_EUTRANCELLFDD_V | pmRadioUeRepTm4Rank1PmiDistr | L17.Q4,17.Q4,L17B,17B,17.Q3,17.Q2,L17.Q3,L17.Q2,L18.Q3,L18.Q2,18.Q3,18.Q2,L18.Q4,18.Q4,L19.Q1,19.Q1,L19.Q2,19.Q2,19.Q3,L19.Q3,L19.Q4,19.Q4,L20.Q1,20.Q1,20.Q2,20.Q3,20.Q4,21.Q1 | 2.0 |  |  | 0 | UE reported PMI index is equal to 2
DC_E_ERBS_EUTRANCELLFDD_V | pmRadioUeRepTm4Rank1PmiDistr | L17.Q4,17.Q4,L17B,17B,17.Q3,17.Q2,L17.Q3,L17.Q2,L18.Q3,L18.Q2,18.Q3,18.Q2,L18.Q4,18.Q4,L19.Q1,19.Q1,L19.Q2,19.Q2,19.Q3,L19.Q3,L19.Q4,19.Q4,L20.Q1,20.Q1,20.Q2,20.Q3,20.Q4,21.Q1 | 3.0 |  |  | 0 | UE reported PMI index is equal to 4
DC_E_ERBS_EUTRANCELLFDD_V | pmRadioUeRepTm4Rank1PmiDistr | L17.Q4,17.Q4,L17B,17B,17.Q3,17.Q2,L17.Q3,L17.Q2,L18.Q3,L18.Q2,18.Q3,18.Q2,L18.Q4,18.Q4,L19.Q1,19.Q1,L19.Q2,19.Q2,19.Q3,L19.Q3,L19.Q4,19.Q4,L20.Q1,20.Q1,20.Q2,20.Q3,20.Q4,21.Q1 | 4.0 |  |  | 0 | UE reported PMI index is equal to 5
DC_E_ERBS_EUTRANCELLFDD_V | pmRadioUeRepTm4Rank1PmiDistr | L17.Q4,17.Q4,L17B,17B,17.Q3,17.Q2,L17.Q3,L17.Q2,L18.Q3,L18.Q2,18.Q3,18.Q2,L18.Q4,18.Q4,L19.Q1,19.Q1,L19.Q2,19.Q2,19.Q3,L19.Q3,L19.Q4,19.Q4,L20.Q1,20.Q1,20.Q2,20.Q3,20.Q4,21.Q1 | 5.0 |  |  | 0 | UE reported PMI index is equal to 6
DC_E_ERBS_EUTRANCELLFDD_V | pmRadioUeRepTm4Rank1PmiDistr | L17.Q4,17.Q4,L17B,17B,17.Q3,17.Q2,L17.Q3,L17.Q2,L18.Q3,L18.Q2,18.Q3,18.Q2,L18.Q4,18.Q4,L19.Q1,19.Q1,L19.Q2,19.Q2,19.Q3,L19.Q3,L19.Q4,19.Q4,L20.Q1,20.Q1,20.Q2,20.Q3,20.Q4,21.Q1 | 6.0 |  |  | 0 | UE reported PMI index is equal to 7
DC_E_ERBS_EUTRANCELLFDD_V | pmRadioUeRepTm4Rank1PmiDistr | L17.Q4,17.Q4,L17B,17B,17.Q3,17.Q2,L17.Q3,L17.Q2,L18.Q3,L18.Q2,18.Q3,18.Q2,L18.Q4,18.Q4,L19.Q1,19.Q1,L19.Q2,19.Q2,19.Q3,L19.Q3,L19.Q4,19.Q4,L20.Q1,20.Q1,20.Q2,20.Q3,20.Q4,21.Q1 | 7.0 |  |  | 0 | UE reported PMI index is equal to 8
DC_E_ERBS_EUTRANCELLFDD_V | pmRadioUeRepTm4Rank1PmiDistr | L17.Q4,17.Q4,L17B,17B,17.Q3,17.Q2,L17.Q3,L17.Q2,L18.Q3,L18.Q2,18.Q3,18.Q2,L18.Q4,18.Q4,L19.Q1,19.Q1,L19.Q2,19.Q2,19.Q3,L19.Q3,L19.Q4,19.Q4,L20.Q1,20.Q1,20.Q2,20.Q3,20.Q4,21.Q1 | 8.0 |  |  | 0 | UE reported PMI index is equal to 9
DC_E_ERBS_EUTRANCELLFDD_V | pmRadioUeRepTm4Rank1PmiDistr | L17.Q4,17.Q4,L17B,17B,17.Q3,17.Q2,L17.Q3,L17.Q2,L18.Q3,L18.Q2,18.Q3,18.Q2,L18.Q4,18.Q4,L19.Q1,19.Q1,L19.Q2,19.Q2,19.Q3,L19.Q3,L19.Q4,19.Q4,L20.Q1,20.Q1,20.Q2,20.Q3,20.Q4,21.Q1 | 9.0 |  |  | 0 | UE reported PMI index is equal to 10
DC_E_ERBS_EUTRANCELLFDD_V | pmRadioUeRepTm4Rank1PmiDistr | L17.Q4,17.Q4,L17B,17B,17.Q3,17.Q2,L17.Q3,L17.Q2,L18.Q3,L18.Q2,18.Q3,18.Q2,L18.Q4,18.Q4,L19.Q1,19.Q1,L19.Q2,19.Q2,19.Q3,L19.Q3,L19.Q4,19.Q4,L20.Q1,20.Q1,20.Q2,20.Q3,20.Q4,21.Q1 | 10.0 |  |  | 0 | UE reported PMI index is equal to 11
DC_E_ERBS_EUTRANCELLFDD_V | pmRadioUeRepTm4Rank1PmiDistr | L17.Q4,17.Q4,L17B,17B,17.Q3,17.Q2,L17.Q3,L17.Q2,L18.Q3,L18.Q2,18.Q3,18.Q2,L18.Q4,18.Q4,L19.Q1,19.Q1,L19.Q2,19.Q2,19.Q3,L19.Q3,L19.Q4,19.Q4,L20.Q1,20.Q1,20.Q2,20.Q3,20.Q4,21.Q1 | 11.0 |  |  | 0 | UE reported PMI index is equal to 12
DC_E_ERBS_EUTRANCELLFDD_V | pmRadioUeRepTm4Rank1PmiDistr | L17.Q4,17.Q4,L17B,17B,17.Q3,17.Q2,L17.Q3,L17.Q2,L18.Q3,L18.Q2,18.Q3,18.Q2,L18.Q4,18.Q4,L19.Q1,19.Q1,L19.Q2,19.Q2,19.Q3,L19.Q3,L19.Q4,19.Q4,L20.Q1,20.Q1,20.Q2,20.Q3,20.Q4,21.Q1 | 12.0 |  |  | 0 | UE reported PMI index is equal to 13
DC_E_ERBS_EUTRANCELLFDD_V | pmRadioUeRepTm4Rank1PmiDistr | L17.Q4,17.Q4,L17B,17B,17.Q3,17.Q2,L17.Q3,L17.Q2,L18.Q3,L18.Q2,18.Q3,18.Q2,L18.Q4,18.Q4,L19.Q1,19.Q1,L19.Q2,19.Q2,19.Q3,L19.Q3,L19.Q4,19.Q4,L20.Q1,20.Q1,20.Q2,20.Q3,20.Q4,21.Q1 | 13.0 |  |  | 0 | UE reported PMI index is equal to 14
DC_E_ERBS_EUTRANCELLFDD_V | pmRadioUeRepTm4Rank1PmiDistr | L17.Q4,17.Q4,L17B,17B,17.Q3,17.Q2,L17.Q3,L17.Q2,L18.Q3,L18.Q2,18.Q3,18.Q2,L18.Q4,18.Q4,L19.Q1,19.Q1,L19.Q2,19.Q2,19.Q3,L19.Q3,L19.Q4,19.Q4,L20.Q1,20.Q1,20.Q2,20.Q3,20.Q4,21.Q1 | 14.0 |  |  | 0 | UE reported PMI index is equal to 15
DC_E_ERBS_EUTRANCELLFDD_V | pmRadioUeRepTm4Rank1PmiDistr | L17.Q4,17.Q4,L17B,17B,17.Q3,17.Q2,L17.Q3,L17.Q2,L18.Q3,L18.Q2,18.Q3,18.Q2,L18.Q4,18.Q4,L19.Q1,19.Q1,L19.Q2,19.Q2,19.Q3,L19.Q3,L19.Q4,19.Q4,L20.Q1,20.Q1,20.Q2,20.Q3,20.Q4,21.Q1 | 15.0 |  |  | 0 | UE reported PMI index is equal to 16
DC_E_ERBS_EUTRANCELLFDD_V | pmAccessClassBarringVoiceDistr | L17.Q4,17.Q4,L17A,L17B,17B,17A,17.Q3,17.Q2,17.Q1,L17.Q3,L17.Q2,L17.Q1,L18.Q3,L18.Q2,L18.Q1,18.Q3,18.Q2,18.Q1,L18.Q4,18.Q4,L19.Q1,19.Q1,L19.Q2,19.Q2,19.Q3,L19.Q3,L19.Q4,19.Q4,L20.Q1,20.Q1,20.Q2,20.Q3,20.Q4,21.Q1 | 0 |  |  | 0 | ac-BarringFactor=p00
DC_E_ERBS_EUTRANCELLFDD_V | pmAccessClassBarringVoiceDistr | L17.Q4,17.Q4,L17A,L17B,17B,17A,17.Q3,17.Q2,17.Q1,L17.Q3,L17.Q2,L17.Q1,L18.Q3,L18.Q2,L18.Q1,18.Q3,18.Q2,18.Q1,L18.Q4,18.Q4,L19.Q1,19.Q1,L19.Q2,19.Q2,19.Q3,L19.Q3,L19.Q4,19.Q4,L20.Q1,20.Q1,20.Q2,20.Q3,20.Q4,21.Q1 | 1 |  |  | 0 | ac-BarringFactor=p05
DC_E_ERBS_EUTRANCELLFDD_V | pmAccessClassBarringVoiceDistr | L17.Q4,17.Q4,L17A,L17B,17B,17A,17.Q3,17.Q2,17.Q1,L17.Q3,L17.Q2,L17.Q1,L18.Q3,L18.Q2,L18.Q1,18.Q3,18.Q2,18.Q1,L18.Q4,18.Q4,L19.Q1,19.Q1,L19.Q2,19.Q2,19.Q3,L19.Q3,L19.Q4,19.Q4,L20.Q1,20.Q1,20.Q2,20.Q3,20.Q4,21.Q1 | 10 |  |  | 0 | ac-BarringFactor=p70
DC_E_ERBS_EUTRANCELLFDD_V | pmAccessClassBarringVoiceDistr | L17.Q4,17.Q4,L17A,L17B,17B,17A,17.Q3,17.Q2,17.Q1,L17.Q3,L17.Q2,L17.Q1,L18.Q3,L18.Q2,L18.Q1,18.Q3,18.Q2,18.Q1,L18.Q4,18.Q4,L19.Q1,19.Q1,L19.Q2,19.Q2,19.Q3,L19.Q3,L19.Q4,19.Q4,L20.Q1,20.Q1,20.Q2,20.Q3,20.Q4,21.Q1 | 11 |  |  | 0 | ac-BarringFactor=p75
DC_E_ERBS_EUTRANCELLFDD_V | pmAccessClassBarringVoiceDistr | L17.Q4,17.Q4,L17A,L17B,17B,17A,17.Q3,17.Q2,17.Q1,L17.Q3,L17.Q2,L17.Q1,L18.Q3,L18.Q2,L18.Q1,18.Q3,18.Q2,18.Q1,L18.Q4,18.Q4,L19.Q1,19.Q1,L19.Q2,19.Q2,19.Q3,L19.Q3,L19.Q4,19.Q4,L20.Q1,20.Q1,20.Q2,20.Q3,20.Q4,21.Q1 | 12 |  |  | 0 | ac-BarringFactor=p80
DC_E_ERBS_EUTRANCELLFDD_V | pmAccessClassBarringVoiceDistr | L17.Q4,17.Q4,L17A,L17B,17B,17A,17.Q3,17.Q2,17.Q1,L17.Q3,L17.Q2,L17.Q1,L18.Q3,L18.Q2,L18.Q1,18.Q3,18.Q2,18.Q1,L18.Q4,18.Q4,L19.Q1,19.Q1,L19.Q2,19.Q2,19.Q3,L19.Q3,L19.Q4,19.Q4,L20.Q1,20.Q1,20.Q2,20.Q3,20.Q4,21.Q1 | 13 |  |  | 0 | ac-BarringFactor=p85
DC_E_ERBS_EUTRANCELLFDD_V | pmAccessClassBarringVoiceDistr | L17.Q4,17.Q4,L17A,L17B,17B,17A,17.Q3,17.Q2,17.Q1,L17.Q3,L17.Q2,L17.Q1,L18.Q3,L18.Q2,L18.Q1,18.Q3,18.Q2,18.Q1,L18.Q4,18.Q4,L19.Q1,19.Q1,L19.Q2,19.Q2,19.Q3,L19.Q3,L19.Q4,19.Q4,L20.Q1,20.Q1,20.Q2,20.Q3,20.Q4,21.Q1 | 14 |  |  | 0 | ac-BarringFactor=p90
DC_E_ERBS_EUTRANCELLFDD_V | pmAccessClassBarringVoiceDistr | L17.Q4,17.Q4,L17A,L17B,17B,17A,17.Q3,17.Q2,17.Q1,L17.Q3,L17.Q2,L17.Q1,L18.Q3,L18.Q2,L18.Q1,18.Q3,18.Q2,18.Q1,L18.Q4,18.Q4,L19.Q1,19.Q1,L19.Q2,19.Q2,19.Q3,L19.Q3,L19.Q4,19.Q4,L20.Q1,20.Q1,20.Q2,20.Q3,20.Q4,21.Q1 | 15 |  |  | 0 | ac-BarringFactor=p95
DC_E_ERBS_EUTRANCELLFDD_V | pmAccessClassBarringVoiceDistr | L17.Q4,17.Q4,L17A,L17B,17B,17A,17.Q3,17.Q2,17.Q1,L17.Q3,L17.Q2,L17.Q1,L18.Q3,L18.Q2,L18.Q1,18.Q3,18.Q2,18.Q1,L18.Q4,18.Q4,L19.Q1,19.Q1,L19.Q2,19.Q2,19.Q3,L19.Q3,L19.Q4,19.Q4,L20.Q1,20.Q1,20.Q2,20.Q3,20.Q4,21.Q1 | 2 |  |  | 0 | ac-BarringFactor=p10
DC_E_ERBS_EUTRANCELLFDD_V | pmAccessClassBarringVoiceDistr | L17.Q4,17.Q4,L17A,L17B,17B,17A,17.Q3,17.Q2,17.Q1,L17.Q3,L17.Q2,L17.Q1,L18.Q3,L18.Q2,L18.Q1,18.Q3,18.Q2,18.Q1,L18.Q4,18.Q4,L19.Q1,19.Q1,L19.Q2,19.Q2,19.Q3,L19.Q3,L19.Q4,19.Q4,L20.Q1,20.Q1,20.Q2,20.Q3,20.Q4,21.Q1 | 3 |  |  | 0 | ac-BarringFactor=p15
DC_E_ERBS_EUTRANCELLFDD_V | pmAccessClassBarringVoiceDistr | L17.Q4,17.Q4,L17A,L17B,17B,17A,17.Q3,17.Q2,17.Q1,L17.Q3,L17.Q2,L17.Q1,L18.Q3,L18.Q2,L18.Q1,18.Q3,18.Q2,18.Q1,L18.Q4,18.Q4,L19.Q1,19.Q1,L19.Q2,19.Q2,19.Q3,L19.Q3,L19.Q4,19.Q4,L20.Q1,20.Q1,20.Q2,20.Q3,20.Q4,21.Q1 | 4 |  |  | 0 | ac-BarringFactor=p20
DC_E_ERBS_EUTRANCELLFDD_V | pmAccessClassBarringVoiceDistr | L17.Q4,17.Q4,L17A,L17B,17B,17A,17.Q3,17.Q2,17.Q1,L17.Q3,L17.Q2,L17.Q1,L18.Q3,L18.Q2,L18.Q1,18.Q3,18.Q2,18.Q1,L18.Q4,18.Q4,L19.Q1,19.Q1,L19.Q2,19.Q2,19.Q3,L19.Q3,L19.Q4,19.Q4,L20.Q1,20.Q1,20.Q2,20.Q3,20.Q4,21.Q1 | 5 |  |  | 0 | ac-BarringFactor=p25
DC_E_ERBS_EUTRANCELLFDD_V | pmAccessClassBarringVoiceDistr | L17.Q4,17.Q4,L17A,L17B,17B,17A,17.Q3,17.Q2,17.Q1,L17.Q3,L17.Q2,L17.Q1,L18.Q3,L18.Q2,L18.Q1,18.Q3,18.Q2,18.Q1,L18.Q4,18.Q4,L19.Q1,19.Q1,L19.Q2,19.Q2,19.Q3,L19.Q3,L19.Q4,19.Q4,L20.Q1,20.Q1,20.Q2,20.Q3,20.Q4,21.Q1 | 6 |  |  | 0 | ac-BarringFactor=p30
DC_E_ERBS_EUTRANCELLFDD_V | pmAccessClassBarringVoiceDistr | L17.Q4,17.Q4,L17A,L17B,17B,17A,17.Q3,17.Q2,17.Q1,L17.Q3,L17.Q2,L17.Q1,L18.Q3,L18.Q2,L18.Q1,18.Q3,18.Q2,18.Q1,L18.Q4,18.Q4,L19.Q1,19.Q1,L19.Q2,19.Q2,19.Q3,L19.Q3,L19.Q4,19.Q4,L20.Q1,20.Q1,20.Q2,20.Q3,20.Q4,21.Q1 | 7 |  |  | 0 | ac-BarringFactor=p40
DC_E_ERBS_EUTRANCELLFDD_V | pmAccessClassBarringVoiceDistr | L17.Q4,17.Q4,L17A,L17B,17B,17A,17.Q3,17.Q2,17.Q1,L17.Q3,L17.Q2,L17.Q1,L18.Q3,L18.Q2,L18.Q1,18.Q3,18.Q2,18.Q1,L18.Q4,18.Q4,L19.Q1,19.Q1,L19.Q2,19.Q2,19.Q3,L19.Q3,L19.Q4,19.Q4,L20.Q1,20.Q1,20.Q2,20.Q3,20.Q4,21.Q1 | 8 |  |  | 0 | ac-BarringFactor=p50
DC_E_ERBS_EUTRANCELLFDD_V | pmAccessClassBarringVoiceDistr | L17.Q4,17.Q4,L17A,L17B,17B,17A,17.Q3,17.Q2,17.Q1,L17.Q3,L17.Q2,L17.Q1,L18.Q3,L18.Q2,L18.Q1,18.Q3,18.Q2,18.Q1,L18.Q4,18.Q4,L19.Q1,19.Q1,L19.Q2,19.Q2,19.Q3,L19.Q3,L19.Q4,19.Q4,L20.Q1,20.Q1,20.Q2,20.Q3,20.Q4,21.Q1 | 9 |  |  | 0 | ac-BarringFactor=p60
DC_E_ERBS_EUTRANCELLFDD_V | pmRrcConnReestFailCellLatencyCe | L17.Q4,17.Q4,L17A,L17B,17B,17A,17.Q3,17.Q2,17.Q1,L17.Q3,L17.Q2,L17.Q1,L18.Q3,L18.Q2,L18.Q1,18.Q3,18.Q2,18.Q1,L18.Q4,18.Q4,L19.Q1,19.Q1,L19.Q2,19.Q2,19.Q3,L19.Q3,L19.Q4,19.Q4,L20.Q1,20.Q1,20.Q2,20.Q3,20.Q4,21.Q1 | 0 |  |  | 0 | CE level 0
DC_E_ERBS_EUTRANCELLFDD_V | pmRrcConnReestFailCellLatencyCe | L17.Q4,17.Q4,L17A,L17B,17B,17A,17.Q3,17.Q2,17.Q1,L17.Q3,L17.Q2,L17.Q1,L18.Q3,L18.Q2,L18.Q1,18.Q3,18.Q2,18.Q1,L18.Q4,18.Q4,L19.Q1,19.Q1,L19.Q2,19.Q2,19.Q3,L19.Q3,L19.Q4,19.Q4,L20.Q1,20.Q1,20.Q2,20.Q3,20.Q4,21.Q1 | 1 |  |  | 0 | CE level 1
DC_E_ERBS_EUTRANCELLFDD_V | pmRrcConnReestFailCellLatencyCe | L17.Q4,17.Q4,L17A,L17B,17B,17A,17.Q3,17.Q2,17.Q1,L17.Q3,L17.Q2,L17.Q1,L18.Q3,L18.Q2,L18.Q1,18.Q3,18.Q2,18.Q1,L18.Q4,18.Q4,L19.Q1,19.Q1,L19.Q2,19.Q2,19.Q3,L19.Q3,L19.Q4,19.Q4,L20.Q1,20.Q1,20.Q2,20.Q3,20.Q4,21.Q1 | 2 |  |  | 0 | CE level 2
DC_E_ERBS_EUTRANCELLFDD_V | pmRrcConnReestFailCellLatencyCe | L17.Q4,17.Q4,L17A,L17B,17B,17A,17.Q3,17.Q2,17.Q1,L17.Q3,L17.Q2,L17.Q1,L18.Q3,L18.Q2,L18.Q1,18.Q3,18.Q2,18.Q1,L18.Q4,18.Q4,L19.Q1,19.Q1,L19.Q2,19.Q2,19.Q3,L19.Q3,L19.Q4,19.Q4,L20.Q1,20.Q1,20.Q2,20.Q3,20.Q4,21.Q1 | 3 |  |  | 0 | CE level 3
DC_E_ERBS_EUTRANCELLFDD_V | pmAccessClassBarringVideoDistr | L17.Q4,17.Q4,L17A,L17B,17B,17A,17.Q3,17.Q2,17.Q1,L17.Q3,L17.Q2,L17.Q1,L18.Q3,L18.Q2,L18.Q1,18.Q3,18.Q2,18.Q1,L18.Q4,18.Q4,L19.Q1,19.Q1,L19.Q2,19.Q2,19.Q3,L19.Q3,L19.Q4,19.Q4,L20.Q1,20.Q1,20.Q2,20.Q3,20.Q4,21.Q1 | 0 |  |  | 0 | ac-BarringFactor=p00
DC_E_ERBS_EUTRANCELLFDD_V | pmAccessClassBarringVideoDistr | L17.Q4,17.Q4,L17A,L17B,17B,17A,17.Q3,17.Q2,17.Q1,L17.Q3,L17.Q2,L17.Q1,L18.Q3,L18.Q2,L18.Q1,18.Q3,18.Q2,18.Q1,L18.Q4,18.Q4,L19.Q1,19.Q1,L19.Q2,19.Q2,19.Q3,L19.Q3,L19.Q4,19.Q4,L20.Q1,20.Q1,20.Q2,20.Q3,20.Q4,21.Q1 | 1 |  |  | 0 | ac-BarringFactor=p05
DC_E_ERBS_EUTRANCELLFDD_V | pmAccessClassBarringVideoDistr | L17.Q4,17.Q4,L17A,L17B,17B,17A,17.Q3,17.Q2,17.Q1,L17.Q3,L17.Q2,L17.Q1,L18.Q3,L18.Q2,L18.Q1,18.Q3,18.Q2,18.Q1,L18.Q4,18.Q4,L19.Q1,19.Q1,L19.Q2,19.Q2,19.Q3,L19.Q3,L19.Q4,19.Q4,L20.Q1,20.Q1,20.Q2,20.Q3,20.Q4,21.Q1 | 10 |  |  | 0 | ac-BarringFactor=p70
DC_E_ERBS_EUTRANCELLFDD_V | pmAccessClassBarringVideoDistr | L17.Q4,17.Q4,L17A,L17B,17B,17A,17.Q3,17.Q2,17.Q1,L17.Q3,L17.Q2,L17.Q1,L18.Q3,L18.Q2,L18.Q1,18.Q3,18.Q2,18.Q1,L18.Q4,18.Q4,L19.Q1,19.Q1,L19.Q2,19.Q2,19.Q3,L19.Q3,L19.Q4,19.Q4,L20.Q1,20.Q1,20.Q2,20.Q3,20.Q4,21.Q1 | 11 |  |  | 0 | ac-BarringFactor=p75
DC_E_ERBS_EUTRANCELLFDD_V | pmAccessClassBarringVideoDistr | L17.Q4,17.Q4,L17A,L17B,17B,17A,17.Q3,17.Q2,17.Q1,L17.Q3,L17.Q2,L17.Q1,L18.Q3,L18.Q2,L18.Q1,18.Q3,18.Q2,18.Q1,L18.Q4,18.Q4,L19.Q1,19.Q1,L19.Q2,19.Q2,19.Q3,L19.Q3,L19.Q4,19.Q4,L20.Q1,20.Q1,20.Q2,20.Q3,20.Q4,21.Q1 | 12 |  |  | 0 | ac-BarringFactor=p80
DC_E_ERBS_EUTRANCELLFDD_V | pmAccessClassBarringVideoDistr | L17.Q4,17.Q4,L17A,L17B,17B,17A,17.Q3,17.Q2,17.Q1,L17.Q3,L17.Q2,L17.Q1,L18.Q3,L18.Q2,L18.Q1,18.Q3,18.Q2,18.Q1,L18.Q4,18.Q4,L19.Q1,19.Q1,L19.Q2,19.Q2,19.Q3,L19.Q3,L19.Q4,19.Q4,L20.Q1,20.Q1,20.Q2,20.Q3,20.Q4,21.Q1 | 13 |  |  | 0 | ac-BarringFactor=p85
DC_E_ERBS_EUTRANCELLFDD_V | pmAccessClassBarringVideoDistr | L17.Q4,17.Q4,L17A,L17B,17B,17A,17.Q3,17.Q2,17.Q1,L17.Q3,L17.Q2,L17.Q1,L18.Q3,L18.Q2,L18.Q1,18.Q3,18.Q2,18.Q1,L18.Q4,18.Q4,L19.Q1,19.Q1,L19.Q2,19.Q2,19.Q3,L19.Q3,L19.Q4,19.Q4,L20.Q1,20.Q1,20.Q2,20.Q3,20.Q4,21.Q1 | 14 |  |  | 0 | ac-BarringFactor=p90
DC_E_ERBS_EUTRANCELLFDD_V | pmAccessClassBarringVideoDistr | L17.Q4,17.Q4,L17A,L17B,17B,17A,17.Q3,17.Q2,17.Q1,L17.Q3,L17.Q2,L17.Q1,L18.Q3,L18.Q2,L18.Q1,18.Q3,18.Q2,18.Q1,L18.Q4,18.Q4,L19.Q1,19.Q1,L19.Q2,19.Q2,19.Q3,L19.Q3,L19.Q4,19.Q4,L20.Q1,20.Q1,20.Q2,20.Q3,20.Q4,21.Q1 | 15 |  |  | 0 | ac-BarringFactor=p95
DC_E_ERBS_EUTRANCELLFDD_V | pmAccessClassBarringVideoDistr | L17.Q4,17.Q4,L17A,L17B,17B,17A,17.Q3,17.Q2,17.Q1,L17.Q3,L17.Q2,L17.Q1,L18.Q3,L18.Q2,L18.Q1,18.Q3,18.Q2,18.Q1,L18.Q4,18.Q4,L19.Q1,19.Q1,L19.Q2,19.Q2,19.Q3,L19.Q3,L19.Q4,19.Q4,L20.Q1,20.Q1,20.Q2,20.Q3,20.Q4,21.Q1 | 2 |  |  | 0 | ac-BarringFactor=p10
DC_E_ERBS_EUTRANCELLFDD_V | pmAccessClassBarringVideoDistr | L17.Q4,17.Q4,L17A,L17B,17B,17A,17.Q3,17.Q2,17.Q1,L17.Q3,L17.Q2,L17.Q1,L18.Q3,L18.Q2,L18.Q1,18.Q3,18.Q2,18.Q1,L18.Q4,18.Q4,L19.Q1,19.Q1,L19.Q2,19.Q2,19.Q3,L19.Q3,L19.Q4,19.Q4,L20.Q1,20.Q1,20.Q2,20.Q3,20.Q4,21.Q1 | 3 |  |  | 0 | ac-BarringFactor=p15
DC_E_ERBS_EUTRANCELLFDD_V | pmAccessClassBarringVideoDistr | L17.Q4,17.Q4,L17A,L17B,17B,17A,17.Q3,17.Q2,17.Q1,L17.Q3,L17.Q2,L17.Q1,L18.Q3,L18.Q2,L18.Q1,18.Q3,18.Q2,18.Q1,L18.Q4,18.Q4,L19.Q1,19.Q1,L19.Q2,19.Q2,19.Q3,L19.Q3,L19.Q4,19.Q4,L20.Q1,20.Q1,20.Q2,20.Q3,20.Q4,21.Q1 | 4 |  |  | 0 | ac-BarringFactor=p20
DC_E_ERBS_EUTRANCELLFDD_V | pmAccessClassBarringVideoDistr | L17.Q4,17.Q4,L17A,L17B,17B,17A,17.Q3,17.Q2,17.Q1,L17.Q3,L17.Q2,L17.Q1,L18.Q3,L18.Q2,L18.Q1,18.Q3,18.Q2,18.Q1,L18.Q4,18.Q4,L19.Q1,19.Q1,L19.Q2,19.Q2,19.Q3,L19.Q3,L19.Q4,19.Q4,L20.Q1,20.Q1,20.Q2,20.Q3,20.Q4,21.Q1 | 5 |  |  | 0 | ac-BarringFactor=p25
DC_E_ERBS_EUTRANCELLFDD_V | pmAccessClassBarringVideoDistr | L17.Q4,17.Q4,L17A,L17B,17B,17A,17.Q3,17.Q2,17.Q1,L17.Q3,L17.Q2,L17.Q1,L18.Q3,L18.Q2,L18.Q1,18.Q3,18.Q2,18.Q1,L18.Q4,18.Q4,L19.Q1,19.Q1,L19.Q2,19.Q2,19.Q3,L19.Q3,L19.Q4,19.Q4,L20.Q1,20.Q1,20.Q2,20.Q3,20.Q4,21.Q1 | 6 |  |  | 0 | ac-BarringFactor=p30
DC_E_ERBS_EUTRANCELLFDD_V | pmAccessClassBarringVideoDistr | L17.Q4,17.Q4,L17A,L17B,17B,17A,17.Q3,17.Q2,17.Q1,L17.Q3,L17.Q2,L17.Q1,L18.Q3,L18.Q2,L18.Q1,18.Q3,18.Q2,18.Q1,L18.Q4,18.Q4,L19.Q1,19.Q1,L19.Q2,19.Q2,19.Q3,L19.Q3,L19.Q4,19.Q4,L20.Q1,20.Q1,20.Q2,20.Q3,20.Q4,21.Q1 | 7 |  |  | 0 | ac-BarringFactor=p40
DC_E_ERBS_EUTRANCELLFDD_V | pmAccessClassBarringVideoDistr | L17.Q4,17.Q4,L17A,L17B,17B,17A,17.Q3,17.Q2,17.Q1,L17.Q3,L17.Q2,L17.Q1,L18.Q3,L18.Q2,L18.Q1,18.Q3,18.Q2,18.Q1,L18.Q4,18.Q4,L19.Q1,19.Q1,L19.Q2,19.Q2,19.Q3,L19.Q3,L19.Q4,19.Q4,L20.Q1,20.Q1,20.Q2,20.Q3,20.Q4,21.Q1 | 8 |  |  | 0 | ac-BarringFactor=p50
DC_E_ERBS_EUTRANCELLFDD_V | pmAccessClassBarringVideoDistr | L17.Q4,17.Q4,L17A,L17B,17B,17A,17.Q3,17.Q2,17.Q1,L17.Q3,L17.Q2,L17.Q1,L18.Q3,L18.Q2,L18.Q1,18.Q3,18.Q2,18.Q1,L18.Q4,18.Q4,L19.Q1,19.Q1,L19.Q2,19.Q2,19.Q3,L19.Q3,L19.Q4,19.Q4,L20.Q1,20.Q1,20.Q2,20.Q3,20.Q4,21.Q1 | 9 |  |  | 0 | ac-BarringFactor=p60
DC_E_ERBS_EUTRANCELLFDD_V | pmUeCtxtRelSCEUtraBestCellRsrpCe | L17.Q4,L17B,17.Q3,L17.Q3,L18.Q3,18.Q3,L18.Q4,18.Q4,L19.Q1,19.Q1,L19.Q2,19.Q2,19.Q3,L19.Q3,L19.Q4,19.Q4,L20.Q1,20.Q1,20.Q2,20.Q3,20.Q4,21.Q1 | 0.0 |  |  | 0 | CE level = 0
DC_E_ERBS_EUTRANCELLFDD_V | pmUeCtxtRelSCEUtraBestCellRsrpCe | L17.Q4,L17B,17.Q3,L17.Q3,L18.Q3,18.Q3,L18.Q4,18.Q4,L19.Q1,19.Q1,L19.Q2,19.Q2,19.Q3,L19.Q3,L19.Q4,19.Q4,L20.Q1,20.Q1,20.Q2,20.Q3,20.Q4,21.Q1 | 1.0 |  |  | 0 | CE level = 1
DC_E_ERBS_EUTRANCELLFDD_V | pmUeCtxtRelSCEUtraBestCellRsrpCe | L17.Q4,L17B,17.Q3,L17.Q3,L18.Q3,18.Q3,L18.Q4,18.Q4,L19.Q1,19.Q1,L19.Q2,19.Q2,19.Q3,L19.Q3,L19.Q4,19.Q4,L20.Q1,20.Q1,20.Q2,20.Q3,20.Q4,21.Q1 | 2.0 |  |  | 0 | CE level = 2
DC_E_ERBS_EUTRANCELLFDD_V | pmUeCtxtRelSCEUtraBestCellRsrpCe | L17.Q4,L17B,17.Q3,L17.Q3,L18.Q3,18.Q3,L18.Q4,18.Q4,L19.Q1,19.Q1,L19.Q2,19.Q2,19.Q3,L19.Q3,L19.Q4,19.Q4,L20.Q1,20.Q1,20.Q2,20.Q3,20.Q4,21.Q1 | 3.0 |  |  | 0 | CE level = 3
DC_E_ERBS_EUTRANCELLFDD_V | pmUeCtxtRelSCEUtraCe | L17.Q4,L17B,17.Q3,L17.Q3,L18.Q3,18.Q3,L18.Q4,18.Q4,L19.Q1,19.Q1,L19.Q2,19.Q2,19.Q3,L19.Q3,L19.Q4,19.Q4,L20.Q1,20.Q1,20.Q2,20.Q3,20.Q4,21.Q1 | 0.0 |  |  | 0 | CE level = 0
DC_E_ERBS_EUTRANCELLFDD_V | pmUeCtxtRelSCEUtraCe | L17.Q4,L17B,17.Q3,L17.Q3,L18.Q3,18.Q3,L18.Q4,18.Q4,L19.Q1,19.Q1,L19.Q2,19.Q2,19.Q3,L19.Q3,L19.Q4,19.Q4,L20.Q1,20.Q1,20.Q2,20.Q3,20.Q4,21.Q1 | 1.0 |  |  | 0 | CE level = 1
DC_E_ERBS_EUTRANCELLFDD_V | pmUeCtxtRelSCEUtraCe | L17.Q4,L17B,17.Q3,L17.Q3,L18.Q3,18.Q3,L18.Q4,18.Q4,L19.Q1,19.Q1,L19.Q2,19.Q2,19.Q3,L19.Q3,L19.Q4,19.Q4,L20.Q1,20.Q1,20.Q2,20.Q3,20.Q4,21.Q1 | 2.0 |  |  | 0 | CE level = 2
DC_E_ERBS_EUTRANCELLFDD_V | pmUeCtxtRelSCEUtraCe | L17.Q4,L17B,17.Q3,L17.Q3,L18.Q3,18.Q3,L18.Q4,18.Q4,L19.Q1,19.Q1,L19.Q2,19.Q2,19.Q3,L19.Q3,L19.Q4,19.Q4,L20.Q1,20.Q1,20.Q2,20.Q3,20.Q4,21.Q1 | 3.0 |  |  | 0 | CE level = 3
DC_E_ERBS_EUTRANCELLFDD_V | pmRadioUeRepRankAggrDistr | L17.Q4,L17B,17.Q3,L17.Q3,L18.Q3,18.Q3,L18.Q4,18.Q4,L19.Q1,19.Q1,L19.Q2,19.Q2,19.Q3,L19.Q3,L19.Q4,19.Q4,L20.Q1,20.Q1,20.Q2,20.Q3,20.Q4,21.Q1 | 0.0 | 1.0 |  | 0 | MIMO layer
DC_E_ERBS_EUTRANCELLFDD_V | pmRadioUeRepRankAggrDistr | L17.Q4,L17B,17.Q3,L17.Q3,L18.Q3,18.Q3,L18.Q4,18.Q4,L19.Q1,19.Q1,L19.Q2,19.Q2,19.Q3,L19.Q3,L19.Q4,19.Q4,L20.Q1,20.Q1,20.Q2,20.Q3,20.Q4,21.Q1 | 1.0 | 2.0 |  | 0 | MIMO layer
DC_E_ERBS_EUTRANCELLFDD_V | pmRadioUeRepRankAggrDistr | L17.Q4,L17B,17.Q3,L17.Q3,L18.Q3,18.Q3,L18.Q4,18.Q4,L19.Q1,19.Q1,L19.Q2,19.Q2,19.Q3,L19.Q3,L19.Q4,19.Q4,L20.Q1,20.Q1,20.Q2,20.Q3,20.Q4,21.Q1 | 2.0 | 3.0 |  | 0 | MIMO layer
DC_E_ERBS_EUTRANCELLFDD_V | pmRadioUeRepRankAggrDistr | L17.Q4,L17B,17.Q3,L17.Q3,L18.Q3,18.Q3,L18.Q4,18.Q4,L19.Q1,19.Q1,L19.Q2,19.Q2,19.Q3,L19.Q3,L19.Q4,19.Q4,L20.Q1,20.Q1,20.Q2,20.Q3,20.Q4,21.Q1 | 3.0 | 4.0 |  | 0 | MIMO layer
DC_E_ERBS_EUTRANCELLFDD_V | pmRadioUeRepRankAggrDistr | L17.Q4,L17B,17.Q3,L17.Q3,L18.Q3,18.Q3,L18.Q4,18.Q4,L19.Q1,19.Q1,L19.Q2,19.Q2,19.Q3,L19.Q3,L19.Q4,19.Q4,L20.Q1,20.Q1,20.Q2,20.Q3,20.Q4,21.Q1 | 4.0 | 5.0 |  | 0 | MIMO layer
DC_E_ERBS_EUTRANCELLFDD_V | pmRadioUeRepRankAggrDistr | L17.Q4,L17B,17.Q3,L17.Q3,L18.Q3,18.Q3,L18.Q4,18.Q4,L19.Q1,19.Q1,L19.Q2,19.Q2,19.Q3,L19.Q3,L19.Q4,19.Q4,L20.Q1,20.Q1,20.Q2,20.Q3,20.Q4,21.Q1 | 5.0 | 6.0 |  | 0 | MIMO layer
DC_E_ERBS_EUTRANCELLFDD_V | pmRadioUeRepRankAggrDistr | L17.Q4,L17B,17.Q3,L17.Q3,L18.Q3,18.Q3,L18.Q4,18.Q4,L19.Q1,19.Q1,L19.Q2,19.Q2,19.Q3,L19.Q3,L19.Q4,19.Q4,L20.Q1,20.Q1,20.Q2,20.Q3,20.Q4,21.Q1 | 6.0 | 7.0 |  | 0 | MIMO layer
DC_E_ERBS_EUTRANCELLFDD_V | pmRadioUeRepRankAggrDistr | L17.Q4,L17B,17.Q3,L17.Q3,L18.Q3,18.Q3,L18.Q4,18.Q4,L19.Q1,19.Q1,L19.Q2,19.Q2,19.Q3,L19.Q3,L19.Q4,19.Q4,L20.Q1,20.Q1,20.Q2,20.Q3,20.Q4,21.Q1 | 7.0 | 8.0 |  | 0 | MIMO layer
DC_E_ERBS_EUTRANCELLFDD_V | pmRadioUeRepRankAggrDistr | L17.Q4,L17B,17.Q3,L17.Q3,L18.Q3,18.Q3,L18.Q4,18.Q4,L19.Q1,19.Q1,L19.Q2,19.Q2,19.Q3,L19.Q3,L19.Q4,19.Q4,L20.Q1,20.Q1,20.Q2,20.Q3,20.Q4,21.Q1 | 8.0 | 9.0 |  | 0 | MIMO layer
DC_E_ERBS_EUTRANCELLFDD_V | pmRadioUeRepRankAggrDistr | L17.Q4,L17B,17.Q3,L17.Q3,L18.Q3,18.Q3,L18.Q4,18.Q4,L19.Q1,19.Q1,L19.Q2,19.Q2,19.Q3,L19.Q3,L19.Q4,19.Q4,L20.Q1,20.Q1,20.Q2,20.Q3,20.Q4,21.Q1 | 9.0 | 10.0 |  | 0 | MIMO layer
DC_E_ERBS_EUTRANCELLFDD_V | pmRadioUeRepRankAggrDistr | L17.Q4,L17B,17.Q3,L17.Q3,L18.Q3,18.Q3,L18.Q4,18.Q4,L19.Q1,19.Q1,L19.Q2,19.Q2,19.Q3,L19.Q3,L19.Q4,19.Q4,L20.Q1,20.Q1,20.Q2,20.Q3,20.Q4,21.Q1 | 10.0 | 11.0 |  | 0 | MIMO layer
DC_E_ERBS_EUTRANCELLFDD_V | pmRadioUeRepRankAggrDistr | L17.Q4,L17B,17.Q3,L17.Q3,L18.Q3,18.Q3,L18.Q4,18.Q4,L19.Q1,19.Q1,L19.Q2,19.Q2,19.Q3,L19.Q3,L19.Q4,19.Q4,L20.Q1,20.Q1,20.Q2,20.Q3,20.Q4,21.Q1 | 11.0 | 12.0 |  | 0 | MIMO layer
DC_E_ERBS_EUTRANCELLFDD_V | pmRadioUeRepRankAggrDistr | L17.Q4,L17B,17.Q3,L17.Q3,L18.Q3,18.Q3,L18.Q4,18.Q4,L19.Q1,19.Q1,L19.Q2,19.Q2,19.Q3,L19.Q3,L19.Q4,19.Q4,L20.Q1,20.Q1,20.Q2,20.Q3,20.Q4,21.Q1 | 12.0 | 13.0 |  | 0 | MIMO layer
DC_E_ERBS_EUTRANCELLFDD_V | pmRadioUeRepRankAggrDistr | L17.Q4,L17B,17.Q3,L17.Q3,L18.Q3,18.Q3,L18.Q4,18.Q4,L19.Q1,19.Q1,L19.Q2,19.Q2,19.Q3,L19.Q3,L19.Q4,19.Q4,L20.Q1,20.Q1,20.Q2,20.Q3,20.Q4,21.Q1 | 13.0 | 14.0 |  | 0 | MIMO layer
DC_E_ERBS_EUTRANCELLFDD_V | pmRadioUeRepRankAggrDistr | L17.Q4,L17B,17.Q3,L17.Q3,L18.Q3,18.Q3,L18.Q4,18.Q4,L19.Q1,19.Q1,L19.Q2,19.Q2,19.Q3,L19.Q3,L19.Q4,19.Q4,L20.Q1,20.Q1,20.Q2,20.Q3,20.Q4,21.Q1 | 14.0 | 15.0 |  | 0 | MIMO layer
DC_E_ERBS_EUTRANCELLFDD_V | pmRadioUeRepRankAggrDistr | L17.Q4,L17B,17.Q3,L17.Q3,L18.Q3,18.Q3,L18.Q4,18.Q4,L19.Q1,19.Q1,L19.Q2,19.Q2,19.Q3,L19.Q3,L19.Q4,19.Q4,L20.Q1,20.Q1,20.Q2,20.Q3,20.Q4,21.Q1 | 15.0 | 16.0 |  | 0 | MIMO layer
DC_E_ERBS_EUTRANCELLFDD_V | pmRadioUeRepRankAggrDistr | L17.Q4,L17B,17.Q3,L17.Q3,L18.Q3,18.Q3,L18.Q4,18.Q4,L19.Q1,19.Q1,L19.Q2,19.Q2,19.Q3,L19.Q3,L19.Q4,19.Q4,L20.Q1,20.Q1,20.Q2,20.Q3,20.Q4,21.Q1 | 16.0 | 17.0 |  | 0 | MIMO layer
DC_E_ERBS_EUTRANCELLFDD_V | pmRadioUeRepRankAggrDistr | L17.Q4,L17B,17.Q3,L17.Q3,L18.Q3,18.Q3,L18.Q4,18.Q4,L19.Q1,19.Q1,L19.Q2,19.Q2,19.Q3,L19.Q3,L19.Q4,19.Q4,L20.Q1,20.Q1,20.Q2,20.Q3,20.Q4,21.Q1 | 17.0 | 18.0 |  | 0 | MIMO layer
DC_E_ERBS_EUTRANCELLFDD_V | pmRadioUeRepRankAggrDistr | L17.Q4,L17B,17.Q3,L17.Q3,L18.Q3,18.Q3,L18.Q4,18.Q4,L19.Q1,19.Q1,L19.Q2,19.Q2,19.Q3,L19.Q3,L19.Q4,19.Q4,L20.Q1,20.Q1,20.Q2,20.Q3,20.Q4,21.Q1 | 18.0 | 19.0 |  | 0 | MIMO layer
DC_E_ERBS_EUTRANCELLFDD_V | pmRadioUeRepRankAggrDistr | L17.Q4,L17B,17.Q3,L17.Q3,L18.Q3,18.Q3,L18.Q4,18.Q4,L19.Q1,19.Q1,L19.Q2,19.Q2,19.Q3,L19.Q3,L19.Q4,19.Q4,L20.Q1,20.Q1,20.Q2,20.Q3,20.Q4,21.Q1 | 19.0 | 20.0 |  | 0 | MIMO layer
DC_E_ERBS_EUTRANCELLFDD_V | pmAccessClassBarringCsfbPlmn3Distr | 18.Q4,L18.Q4,L19.Q1,19.Q1,L19.Q2,19.Q2,19.Q3,L19.Q3,L19.Q4,19.Q4,L20.Q1,20.Q1,20.Q2,20.Q3,20.Q4,21.Q1 | 0.0 |  |  | 0 | ac-BarringFactor=p00
DC_E_ERBS_EUTRANCELLFDD_V | pmAccessClassBarringCsfbPlmn3Distr | 18.Q4,L18.Q4,L19.Q1,19.Q1,L19.Q2,19.Q2,19.Q3,L19.Q3,L19.Q4,19.Q4,L20.Q1,20.Q1,20.Q2,20.Q3,20.Q4,21.Q1 | 1.0 |  |  | 0 | ac-BarringFactor=p05
DC_E_ERBS_EUTRANCELLFDD_V | pmAccessClassBarringCsfbPlmn3Distr | 18.Q4,L18.Q4,L19.Q1,19.Q1,L19.Q2,19.Q2,19.Q3,L19.Q3,L19.Q4,19.Q4,L20.Q1,20.Q1,20.Q2,20.Q3,20.Q4,21.Q1 | 2.0 |  |  | 0 | ac-BarringFactor=p10
DC_E_ERBS_EUTRANCELLFDD_V | pmAccessClassBarringCsfbPlmn3Distr | 18.Q4,L18.Q4,L19.Q1,19.Q1,L19.Q2,19.Q2,19.Q3,L19.Q3,L19.Q4,19.Q4,L20.Q1,20.Q1,20.Q2,20.Q3,20.Q4,21.Q1 | 3.0 |  |  | 0 | ac-BarringFactor=p15
DC_E_ERBS_EUTRANCELLFDD_V | pmAccessClassBarringCsfbPlmn3Distr | 18.Q4,L18.Q4,L19.Q1,19.Q1,L19.Q2,19.Q2,19.Q3,L19.Q3,L19.Q4,19.Q4,L20.Q1,20.Q1,20.Q2,20.Q3,20.Q4,21.Q1 | 4.0 |  |  | 0 | ac-BarringFactor=p20
DC_E_ERBS_EUTRANCELLFDD_V | pmAccessClassBarringCsfbPlmn3Distr | 18.Q4,L18.Q4,L19.Q1,19.Q1,L19.Q2,19.Q2,19.Q3,L19.Q3,L19.Q4,19.Q4,L20.Q1,20.Q1,20.Q2,20.Q3,20.Q4,21.Q1 | 5.0 |  |  | 0 | ac-BarringFactor=p25
DC_E_ERBS_EUTRANCELLFDD_V | pmAccessClassBarringCsfbPlmn3Distr | 18.Q4,L18.Q4,L19.Q1,19.Q1,L19.Q2,19.Q2,19.Q3,L19.Q3,L19.Q4,19.Q4,L20.Q1,20.Q1,20.Q2,20.Q3,20.Q4,21.Q1 | 6.0 |  |  | 0 | ac-BarringFactor=p30
DC_E_ERBS_EUTRANCELLFDD_V | pmAccessClassBarringCsfbPlmn3Distr | 18.Q4,L18.Q4,L19.Q1,19.Q1,L19.Q2,19.Q2,19.Q3,L19.Q3,L19.Q4,19.Q4,L20.Q1,20.Q1,20.Q2,20.Q3,20.Q4,21.Q1 | 7.0 |  |  | 0 | ac-BarringFactor=p40
DC_E_ERBS_EUTRANCELLFDD_V | pmAccessClassBarringCsfbPlmn3Distr | 18.Q4,L18.Q4,L19.Q1,19.Q1,L19.Q2,19.Q2,19.Q3,L19.Q3,L19.Q4,19.Q4,L20.Q1,20.Q1,20.Q2,20.Q3,20.Q4,21.Q1 | 8.0 |  |  | 0 | ac-BarringFactor=p50
DC_E_ERBS_EUTRANCELLFDD_V | pmAccessClassBarringCsfbPlmn3Distr | 18.Q4,L18.Q4,L19.Q1,19.Q1,L19.Q2,19.Q2,19.Q3,L19.Q3,L19.Q4,19.Q4,L20.Q1,20.Q1,20.Q2,20.Q3,20.Q4,21.Q1 | 9.0 |  |  | 0 | ac-BarringFactor=p60
DC_E_ERBS_EUTRANCELLFDD_V | pmAccessClassBarringCsfbPlmn3Distr | 18.Q4,L18.Q4,L19.Q1,19.Q1,L19.Q2,19.Q2,19.Q3,L19.Q3,L19.Q4,19.Q4,L20.Q1,20.Q1,20.Q2,20.Q3,20.Q4,21.Q1 | 10.0 |  |  | 0 | ac-BarringFactor=p70
DC_E_ERBS_EUTRANCELLFDD_V | pmAccessClassBarringCsfbPlmn3Distr | 18.Q4,L18.Q4,L19.Q1,19.Q1,L19.Q2,19.Q2,19.Q3,L19.Q3,L19.Q4,19.Q4,L20.Q1,20.Q1,20.Q2,20.Q3,20.Q4,21.Q1 | 11.0 |  |  | 0 | ac-BarringFactor=p75
DC_E_ERBS_EUTRANCELLFDD_V | pmAccessClassBarringCsfbPlmn3Distr | 18.Q4,L18.Q4,L19.Q1,19.Q1,L19.Q2,19.Q2,19.Q3,L19.Q3,L19.Q4,19.Q4,L20.Q1,20.Q1,20.Q2,20.Q3,20.Q4,21.Q1 | 12.0 |  |  | 0 | ac-BarringFactor=p80
DC_E_ERBS_EUTRANCELLFDD_V | pmAccessClassBarringCsfbPlmn3Distr | 18.Q4,L18.Q4,L19.Q1,19.Q1,L19.Q2,19.Q2,19.Q3,L19.Q3,L19.Q4,19.Q4,L20.Q1,20.Q1,20.Q2,20.Q3,20.Q4,21.Q1 | 13.0 |  |  | 0 | ac-BarringFactor=p85
DC_E_ERBS_EUTRANCELLFDD_V | pmAccessClassBarringCsfbPlmn3Distr | 18.Q4,L18.Q4,L19.Q1,19.Q1,L19.Q2,19.Q2,19.Q3,L19.Q3,L19.Q4,19.Q4,L20.Q1,20.Q1,20.Q2,20.Q3,20.Q4,21.Q1 | 14.0 |  |  | 0 | ac-BarringFactor=p90
DC_E_ERBS_EUTRANCELLFDD_V | pmAccessClassBarringCsfbPlmn3Distr | 18.Q4,L18.Q4,L19.Q1,19.Q1,L19.Q2,19.Q2,19.Q3,L19.Q3,L19.Q4,19.Q4,L20.Q1,20.Q1,20.Q2,20.Q3,20.Q4,21.Q1 | 15.0 |  |  | 0 | ac-BarringFactor=p95
DC_E_ERBS_EUTRANCELLFDD_V | pmAccessClassBarringVideoPlmn2Distr | 18.Q4,L18.Q4,L19.Q1,19.Q1,L19.Q2,19.Q2,19.Q3,L19.Q3,L19.Q4,19.Q4,L20.Q1,20.Q1,20.Q2,20.Q3,20.Q4,21.Q1 | 0.0 |  |  | 0 | ac-BarringFactor=p00
DC_E_ERBS_EUTRANCELLFDD_V | pmAccessClassBarringVideoPlmn2Distr | 18.Q4,L18.Q4,L19.Q1,19.Q1,L19.Q2,19.Q2,19.Q3,L19.Q3,L19.Q4,19.Q4,L20.Q1,20.Q1,20.Q2,20.Q3,20.Q4,21.Q1 | 1.0 |  |  | 0 | ac-BarringFactor=p05
DC_E_ERBS_EUTRANCELLFDD_V | pmAccessClassBarringVideoPlmn2Distr | 18.Q4,L18.Q4,L19.Q1,19.Q1,L19.Q2,19.Q2,19.Q3,L19.Q3,L19.Q4,19.Q4,L20.Q1,20.Q1,20.Q2,20.Q3,20.Q4,21.Q1 | 2.0 |  |  | 0 | ac-BarringFactor=p10
DC_E_ERBS_EUTRANCELLFDD_V | pmAccessClassBarringVideoPlmn2Distr | 18.Q4,L18.Q4,L19.Q1,19.Q1,L19.Q2,19.Q2,19.Q3,L19.Q3,L19.Q4,19.Q4,L20.Q1,20.Q1,20.Q2,20.Q3,20.Q4,21.Q1 | 3.0 |  |  | 0 | ac-BarringFactor=p15
DC_E_ERBS_EUTRANCELLFDD_V | pmAccessClassBarringVideoPlmn2Distr | 18.Q4,L18.Q4,L19.Q1,19.Q1,L19.Q2,19.Q2,19.Q3,L19.Q3,L19.Q4,19.Q4,L20.Q1,20.Q1,20.Q2,20.Q3,20.Q4,21.Q1 | 4.0 |  |  | 0 | ac-BarringFactor=p20
DC_E_ERBS_EUTRANCELLFDD_V | pmAccessClassBarringVideoPlmn2Distr | 18.Q4,L18.Q4,L19.Q1,19.Q1,L19.Q2,19.Q2,19.Q3,L19.Q3,L19.Q4,19.Q4,L20.Q1,20.Q1,20.Q2,20.Q3,20.Q4,21.Q1 | 5.0 |  |  | 0 | ac-BarringFactor=p25
DC_E_ERBS_EUTRANCELLFDD_V | pmAccessClassBarringVideoPlmn2Distr | 18.Q4,L18.Q4,L19.Q1,19.Q1,L19.Q2,19.Q2,19.Q3,L19.Q3,L19.Q4,19.Q4,L20.Q1,20.Q1,20.Q2,20.Q3,20.Q4,21.Q1 | 6.0 |  |  | 0 | ac-BarringFactor=p30
DC_E_ERBS_EUTRANCELLFDD_V | pmAccessClassBarringVideoPlmn2Distr | 18.Q4,L18.Q4,L19.Q1,19.Q1,L19.Q2,19.Q2,19.Q3,L19.Q3,L19.Q4,19.Q4,L20.Q1,20.Q1,20.Q2,20.Q3,20.Q4,21.Q1 | 7.0 |  |  | 0 | ac-BarringFactor=p40
DC_E_ERBS_EUTRANCELLFDD_V | pmAccessClassBarringVideoPlmn2Distr | 18.Q4,L18.Q4,L19.Q1,19.Q1,L19.Q2,19.Q2,19.Q3,L19.Q3,L19.Q4,19.Q4,L20.Q1,20.Q1,20.Q2,20.Q3,20.Q4,21.Q1 | 8.0 |  |  | 0 | ac-BarringFactor=p50
DC_E_ERBS_EUTRANCELLFDD_V | pmAccessClassBarringVideoPlmn2Distr | 18.Q4,L18.Q4,L19.Q1,19.Q1,L19.Q2,19.Q2,19.Q3,L19.Q3,L19.Q4,19.Q4,L20.Q1,20.Q1,20.Q2,20.Q3,20.Q4,21.Q1 | 9.0 |  |  | 0 | ac-BarringFactor=p60
DC_E_ERBS_EUTRANCELLFDD_V | pmAccessClassBarringVideoPlmn2Distr | 18.Q4,L18.Q4,L19.Q1,19.Q1,L19.Q2,19.Q2,19.Q3,L19.Q3,L19.Q4,19.Q4,L20.Q1,20.Q1,20.Q2,20.Q3,20.Q4,21.Q1 | 10.0 |  |  | 0 | ac-BarringFactor=p70
DC_E_ERBS_EUTRANCELLFDD_V | pmAccessClassBarringVideoPlmn2Distr | 18.Q4,L18.Q4,L19.Q1,19.Q1,L19.Q2,19.Q2,19.Q3,L19.Q3,L19.Q4,19.Q4,L20.Q1,20.Q1,20.Q2,20.Q3,20.Q4,21.Q1 | 11.0 |  |  | 0 | ac-BarringFactor=p75
DC_E_ERBS_EUTRANCELLFDD_V | pmAccessClassBarringVideoPlmn2Distr | 18.Q4,L18.Q4,L19.Q1,19.Q1,L19.Q2,19.Q2,19.Q3,L19.Q3,L19.Q4,19.Q4,L20.Q1,20.Q1,20.Q2,20.Q3,20.Q4,21.Q1 | 12.0 |  |  | 0 | ac-BarringFactor=p80
DC_E_ERBS_EUTRANCELLFDD_V | pmAccessClassBarringVideoPlmn2Distr | 18.Q4,L18.Q4,L19.Q1,19.Q1,L19.Q2,19.Q2,19.Q3,L19.Q3,L19.Q4,19.Q4,L20.Q1,20.Q1,20.Q2,20.Q3,20.Q4,21.Q1 | 13.0 |  |  | 0 | ac-BarringFactor=p85
DC_E_ERBS_EUTRANCELLFDD_V | pmAccessClassBarringVideoPlmn2Distr | 18.Q4,L18.Q4,L19.Q1,19.Q1,L19.Q2,19.Q2,19.Q3,L19.Q3,L19.Q4,19.Q4,L20.Q1,20.Q1,20.Q2,20.Q3,20.Q4,21.Q1 | 14.0 |  |  | 0 | ac-BarringFactor=p90
DC_E_ERBS_EUTRANCELLFDD_V | pmAccessClassBarringVideoPlmn2Distr | 18.Q4,L18.Q4,L19.Q1,19.Q1,L19.Q2,19.Q2,19.Q3,L19.Q3,L19.Q4,19.Q4,L20.Q1,20.Q1,20.Q2,20.Q3,20.Q4,21.Q1 | 15.0 |  |  | 0 | ac-BarringFactor=p95
DC_E_ERBS_EUTRANCELLFDD_V | pmAccessClassBarringCsfbPlmn1Distr | 18.Q4,L18.Q4,L19.Q1,19.Q1,L19.Q2,19.Q2,19.Q3,L19.Q3,L19.Q4,19.Q4,L20.Q1,20.Q1,20.Q2,20.Q3,20.Q4,21.Q1 | 0.0 |  |  | 0 | ac-BarringFactor=p00
DC_E_ERBS_EUTRANCELLFDD_V | pmAccessClassBarringCsfbPlmn1Distr | 18.Q4,L18.Q4,L19.Q1,19.Q1,L19.Q2,19.Q2,19.Q3,L19.Q3,L19.Q4,19.Q4,L20.Q1,20.Q1,20.Q2,20.Q3,20.Q4,21.Q1 | 1.0 |  |  | 0 | ac-BarringFactor=p05
DC_E_ERBS_EUTRANCELLFDD_V | pmAccessClassBarringCsfbPlmn1Distr | 18.Q4,L18.Q4,L19.Q1,19.Q1,L19.Q2,19.Q2,19.Q3,L19.Q3,L19.Q4,19.Q4,L20.Q1,20.Q1,20.Q2,20.Q3,20.Q4,21.Q1 | 2.0 |  |  | 0 | ac-BarringFactor=p10
DC_E_ERBS_EUTRANCELLFDD_V | pmAccessClassBarringCsfbPlmn1Distr | 18.Q4,L18.Q4,L19.Q1,19.Q1,L19.Q2,19.Q2,19.Q3,L19.Q3,L19.Q4,19.Q4,L20.Q1,20.Q1,20.Q2,20.Q3,20.Q4,21.Q1 | 3.0 |  |  | 0 | ac-BarringFactor=p15
DC_E_ERBS_EUTRANCELLFDD_V | pmAccessClassBarringCsfbPlmn1Distr | 18.Q4,L18.Q4,L19.Q1,19.Q1,L19.Q2,19.Q2,19.Q3,L19.Q3,L19.Q4,19.Q4,L20.Q1,20.Q1,20.Q2,20.Q3,20.Q4,21.Q1 | 4.0 |  |  | 0 | ac-BarringFactor=p20
DC_E_ERBS_EUTRANCELLFDD_V | pmAccessClassBarringCsfbPlmn1Distr | 18.Q4,L18.Q4,L19.Q1,19.Q1,L19.Q2,19.Q2,19.Q3,L19.Q3,L19.Q4,19.Q4,L20.Q1,20.Q1,20.Q2,20.Q3,20.Q4,21.Q1 | 5.0 |  |  | 0 | ac-BarringFactor=p25
DC_E_ERBS_EUTRANCELLFDD_V | pmAccessClassBarringCsfbPlmn1Distr | 18.Q4,L18.Q4,L19.Q1,19.Q1,L19.Q2,19.Q2,19.Q3,L19.Q3,L19.Q4,19.Q4,L20.Q1,20.Q1,20.Q2,20.Q3,20.Q4,21.Q1 | 6.0 |  |  | 0 | ac-BarringFactor=p30
DC_E_ERBS_EUTRANCELLFDD_V | pmAccessClassBarringCsfbPlmn1Distr | 18.Q4,L18.Q4,L19.Q1,19.Q1,L19.Q2,19.Q2,19.Q3,L19.Q3,L19.Q4,19.Q4,L20.Q1,20.Q1,20.Q2,20.Q3,20.Q4,21.Q1 | 7.0 |  |  | 0 | ac-BarringFactor=p40
DC_E_ERBS_EUTRANCELLFDD_V | pmAccessClassBarringCsfbPlmn1Distr | 18.Q4,L18.Q4,L19.Q1,19.Q1,L19.Q2,19.Q2,19.Q3,L19.Q3,L19.Q4,19.Q4,L20.Q1,20.Q1,20.Q2,20.Q3,20.Q4,21.Q1 | 8.0 |  |  | 0 | ac-BarringFactor=p50
DC_E_ERBS_EUTRANCELLFDD_V | pmAccessClassBarringCsfbPlmn1Distr | 18.Q4,L18.Q4,L19.Q1,19.Q1,L19.Q2,19.Q2,19.Q3,L19.Q3,L19.Q4,19.Q4,L20.Q1,20.Q1,20.Q2,20.Q3,20.Q4,21.Q1 | 9.0 |  |  | 0 | ac-BarringFactor=p60
DC_E_ERBS_EUTRANCELLFDD_V | pmAccessClassBarringCsfbPlmn1Distr | 18.Q4,L18.Q4,L19.Q1,19.Q1,L19.Q2,19.Q2,19.Q3,L19.Q3,L19.Q4,19.Q4,L20.Q1,20.Q1,20.Q2,20.Q3,20.Q4,21.Q1 | 10.0 |  |  | 0 | ac-BarringFactor=p70
DC_E_ERBS_EUTRANCELLFDD_V | pmAccessClassBarringCsfbPlmn1Distr | 18.Q4,L18.Q4,L19.Q1,19.Q1,L19.Q2,19.Q2,19.Q3,L19.Q3,L19.Q4,19.Q4,L20.Q1,20.Q1,20.Q2,20.Q3,20.Q4,21.Q1 | 11.0 |  |  | 0 | ac-BarringFactor=p75
DC_E_ERBS_EUTRANCELLFDD_V | pmAccessClassBarringCsfbPlmn1Distr | 18.Q4,L18.Q4,L19.Q1,19.Q1,L19.Q2,19.Q2,19.Q3,L19.Q3,L19.Q4,19.Q4,L20.Q1,20.Q1,20.Q2,20.Q3,20.Q4,21.Q1 | 12.0 |  |  | 0 | ac-BarringFactor=p80
DC_E_ERBS_EUTRANCELLFDD_V | pmAccessClassBarringCsfbPlmn1Distr | 18.Q4,L18.Q4,L19.Q1,19.Q1,L19.Q2,19.Q2,19.Q3,L19.Q3,L19.Q4,19.Q4,L20.Q1,20.Q1,20.Q2,20.Q3,20.Q4,21.Q1 | 13.0 |  |  | 0 | ac-BarringFactor=p85
DC_E_ERBS_EUTRANCELLFDD_V | pmAccessClassBarringCsfbPlmn1Distr | 18.Q4,L18.Q4,L19.Q1,19.Q1,L19.Q2,19.Q2,19.Q3,L19.Q3,L19.Q4,19.Q4,L20.Q1,20.Q1,20.Q2,20.Q3,20.Q4,21.Q1 | 14.0 |  |  | 0 | ac-BarringFactor=p90
DC_E_ERBS_EUTRANCELLFDD_V | pmAccessClassBarringCsfbPlmn1Distr | 18.Q4,L18.Q4,L19.Q1,19.Q1,L19.Q2,19.Q2,19.Q3,L19.Q3,L19.Q4,19.Q4,L20.Q1,20.Q1,20.Q2,20.Q3,20.Q4,21.Q1 | 15.0 |  |  | 0 | ac-BarringFactor=p95
DC_E_ERBS_EUTRANCELLFDD_V | pmAccessClassBarringVoicePlmn1Distr | 18.Q4,L18.Q4,L19.Q1,19.Q1,L19.Q2,19.Q2,19.Q3,L19.Q3,L19.Q4,19.Q4,L20.Q1,20.Q1,20.Q2,20.Q3,20.Q4,21.Q1 | 0.0 |  |  | 0 | ac-BarringFactor=p00
DC_E_ERBS_EUTRANCELLFDD_V | pmAccessClassBarringVoicePlmn1Distr | 18.Q4,L18.Q4,L19.Q1,19.Q1,L19.Q2,19.Q2,19.Q3,L19.Q3,L19.Q4,19.Q4,L20.Q1,20.Q1,20.Q2,20.Q3,20.Q4,21.Q1 | 1.0 |  |  | 0 | ac-BarringFactor=p05
DC_E_ERBS_EUTRANCELLFDD_V | pmAccessClassBarringVoicePlmn1Distr | 18.Q4,L18.Q4,L19.Q1,19.Q1,L19.Q2,19.Q2,19.Q3,L19.Q3,L19.Q4,19.Q4,L20.Q1,20.Q1,20.Q2,20.Q3,20.Q4,21.Q1 | 2.0 |  |  | 0 | ac-BarringFactor=p10
DC_E_ERBS_EUTRANCELLFDD_V | pmAccessClassBarringVoicePlmn1Distr | 18.Q4,L18.Q4,L19.Q1,19.Q1,L19.Q2,19.Q2,19.Q3,L19.Q3,L19.Q4,19.Q4,L20.Q1,20.Q1,20.Q2,20.Q3,20.Q4,21.Q1 | 3.0 |  |  | 0 | ac-BarringFactor=p15
DC_E_ERBS_EUTRANCELLFDD_V | pmAccessClassBarringVoicePlmn1Distr | 18.Q4,L18.Q4,L19.Q1,19.Q1,L19.Q2,19.Q2,19.Q3,L19.Q3,L19.Q4,19.Q4,L20.Q1,20.Q1,20.Q2,20.Q3,20.Q4,21.Q1 | 4.0 |  |  | 0 | ac-BarringFactor=p20
DC_E_ERBS_EUTRANCELLFDD_V | pmAccessClassBarringVoicePlmn1Distr | 18.Q4,L18.Q4,L19.Q1,19.Q1,L19.Q2,19.Q2,19.Q3,L19.Q3,L19.Q4,19.Q4,L20.Q1,20.Q1,20.Q2,20.Q3,20.Q4,21.Q1 | 5.0 |  |  | 0 | ac-BarringFactor=p25
DC_E_ERBS_EUTRANCELLFDD_V | pmAccessClassBarringVoicePlmn1Distr | 18.Q4,L18.Q4,L19.Q1,19.Q1,L19.Q2,19.Q2,19.Q3,L19.Q3,L19.Q4,19.Q4,L20.Q1,20.Q1,20.Q2,20.Q3,20.Q4,21.Q1 | 6.0 |  |  | 0 | ac-BarringFactor=p30
DC_E_ERBS_EUTRANCELLFDD_V | pmAccessClassBarringVoicePlmn1Distr | 18.Q4,L18.Q4,L19.Q1,19.Q1,L19.Q2,19.Q2,19.Q3,L19.Q3,L19.Q4,19.Q4,L20.Q1,20.Q1,20.Q2,20.Q3,20.Q4,21.Q1 | 7.0 |  |  | 0 | ac-BarringFactor=p40
DC_E_ERBS_EUTRANCELLFDD_V | pmAccessClassBarringVoicePlmn1Distr | 18.Q4,L18.Q4,L19.Q1,19.Q1,L19.Q2,19.Q2,19.Q3,L19.Q3,L19.Q4,19.Q4,L20.Q1,20.Q1,20.Q2,20.Q3,20.Q4,21.Q1 | 8.0 |  |  | 0 | ac-BarringFactor=p50
DC_E_ERBS_EUTRANCELLFDD_V | pmAccessClassBarringVoicePlmn1Distr | 18.Q4,L18.Q4,L19.Q1,19.Q1,L19.Q2,19.Q2,19.Q3,L19.Q3,L19.Q4,19.Q4,L20.Q1,20.Q1,20.Q2,20.Q3,20.Q4,21.Q1 | 9.0 |  |  | 0 | ac-BarringFactor=p60
DC_E_ERBS_EUTRANCELLFDD_V | pmAccessClassBarringVoicePlmn1Distr | 18.Q4,L18.Q4,L19.Q1,19.Q1,L19.Q2,19.Q2,19.Q3,L19.Q3,L19.Q4,19.Q4,L20.Q1,20.Q1,20.Q2,20.Q3,20.Q4,21.Q1 | 10.0 |  |  | 0 | ac-BarringFactor=p70
DC_E_ERBS_EUTRANCELLFDD_V | pmAccessClassBarringVoicePlmn1Distr | 18.Q4,L18.Q4,L19.Q1,19.Q1,L19.Q2,19.Q2,19.Q3,L19.Q3,L19.Q4,19.Q4,L20.Q1,20.Q1,20.Q2,20.Q3,20.Q4,21.Q1 | 11.0 |  |  | 0 | ac-BarringFactor=p75
DC_E_ERBS_EUTRANCELLFDD_V | pmAccessClassBarringVoicePlmn1Distr | 18.Q4,L18.Q4,L19.Q1,19.Q1,L19.Q2,19.Q2,19.Q3,L19.Q3,L19.Q4,19.Q4,L20.Q1,20.Q1,20.Q2,20.Q3,20.Q4,21.Q1 | 12.0 |  |  | 0 | ac-BarringFactor=p80
DC_E_ERBS_EUTRANCELLFDD_V | pmAccessClassBarringVoicePlmn1Distr | 18.Q4,L18.Q4,L19.Q1,19.Q1,L19.Q2,19.Q2,19.Q3,L19.Q3,L19.Q4,19.Q4,L20.Q1,20.Q1,20.Q2,20.Q3,20.Q4,21.Q1 | 13.0 |  |  | 0 | ac-BarringFactor=p85
DC_E_ERBS_EUTRANCELLFDD_V | pmAccessClassBarringVoicePlmn1Distr | 18.Q4,L18.Q4,L19.Q1,19.Q1,L19.Q2,19.Q2,19.Q3,L19.Q3,L19.Q4,19.Q4,L20.Q1,20.Q1,20.Q2,20.Q3,20.Q4,21.Q1 | 14.0 |  |  | 0 | ac-BarringFactor=p90
DC_E_ERBS_EUTRANCELLFDD_V | pmAccessClassBarringVoicePlmn1Distr | 18.Q4,L18.Q4,L19.Q1,19.Q1,L19.Q2,19.Q2,19.Q3,L19.Q3,L19.Q4,19.Q4,L20.Q1,20.Q1,20.Q2,20.Q3,20.Q4,21.Q1 | 15.0 |  |  | 0 | ac-BarringFactor=p95
DC_E_ERBS_EUTRANCELLFDD_V | pmAcBarringMosSpecialAcDistr | L18.Q4,18.Q4,L19.Q1,19.Q1,L19.Q2,19.Q2,19.Q3,L19.Q3,L19.Q4,19.Q4,L20.Q1,20.Q1,20.Q2,20.Q3,20.Q4,21.Q1 | 0.0 |  |  | 0 | Special Access Class 11
DC_E_ERBS_EUTRANCELLFDD_V | pmAcBarringMosSpecialAcDistr | L18.Q4,18.Q4,L19.Q1,19.Q1,L19.Q2,19.Q2,19.Q3,L19.Q3,L19.Q4,19.Q4,L20.Q1,20.Q1,20.Q2,20.Q3,20.Q4,21.Q1 | 1.0 |  |  | 0 | Special Access Class 12
DC_E_ERBS_EUTRANCELLFDD_V | pmAcBarringMosSpecialAcDistr | L18.Q4,18.Q4,L19.Q1,19.Q1,L19.Q2,19.Q2,19.Q3,L19.Q3,L19.Q4,19.Q4,L20.Q1,20.Q1,20.Q2,20.Q3,20.Q4,21.Q1 | 2.0 |  |  | 0 | Special Access Class 13
DC_E_ERBS_EUTRANCELLFDD_V | pmAcBarringMosSpecialAcDistr | L18.Q4,18.Q4,L19.Q1,19.Q1,L19.Q2,19.Q2,19.Q3,L19.Q3,L19.Q4,19.Q4,L20.Q1,20.Q1,20.Q2,20.Q3,20.Q4,21.Q1 | 3.0 |  |  | 0 | Special Access Class 14
DC_E_ERBS_EUTRANCELLFDD_V | pmAcBarringMosSpecialAcDistr | L18.Q4,18.Q4,L19.Q1,19.Q1,L19.Q2,19.Q2,19.Q3,L19.Q3,L19.Q4,19.Q4,L20.Q1,20.Q1,20.Q2,20.Q3,20.Q4,21.Q1 | 4.0 |  |  | 0 | Special Access Class 15
DC_E_ERBS_EUTRANCELLFDD_V | pmAccessClassBarringMosPlmn1Distr | 18.Q4,L18.Q4,L19.Q1,19.Q1,L19.Q2,19.Q2,19.Q3,L19.Q3,L19.Q4,19.Q4,L20.Q1,20.Q1,20.Q2,20.Q3,20.Q4,21.Q1 | 0.0 |  |  | 0 | ac-BarringFactor=p00
DC_E_ERBS_EUTRANCELLFDD_V | pmAccessClassBarringMosPlmn1Distr | 18.Q4,L18.Q4,L19.Q1,19.Q1,L19.Q2,19.Q2,19.Q3,L19.Q3,L19.Q4,19.Q4,L20.Q1,20.Q1,20.Q2,20.Q3,20.Q4,21.Q1 | 1.0 |  |  | 0 | ac-BarringFactor=p05
DC_E_ERBS_EUTRANCELLFDD_V | pmAccessClassBarringMosPlmn1Distr | 18.Q4,L18.Q4,L19.Q1,19.Q1,L19.Q2,19.Q2,19.Q3,L19.Q3,L19.Q4,19.Q4,L20.Q1,20.Q1,20.Q2,20.Q3,20.Q4,21.Q1 | 2.0 |  |  | 0 | ac-BarringFactor=p10
DC_E_ERBS_EUTRANCELLFDD_V | pmAccessClassBarringMosPlmn1Distr | 18.Q4,L18.Q4,L19.Q1,19.Q1,L19.Q2,19.Q2,19.Q3,L19.Q3,L19.Q4,19.Q4,L20.Q1,20.Q1,20.Q2,20.Q3,20.Q4,21.Q1 | 3.0 |  |  | 0 | ac-BarringFactor=p15
DC_E_ERBS_EUTRANCELLFDD_V | pmAccessClassBarringMosPlmn1Distr | 18.Q4,L18.Q4,L19.Q1,19.Q1,L19.Q2,19.Q2,19.Q3,L19.Q3,L19.Q4,19.Q4,L20.Q1,20.Q1,20.Q2,20.Q3,20.Q4,21.Q1 | 4.0 |  |  | 0 | ac-BarringFactor=p20
DC_E_ERBS_EUTRANCELLFDD_V | pmAccessClassBarringMosPlmn1Distr | 18.Q4,L18.Q4,L19.Q1,19.Q1,L19.Q2,19.Q2,19.Q3,L19.Q3,L19.Q4,19.Q4,L20.Q1,20.Q1,20.Q2,20.Q3,20.Q4,21.Q1 | 5.0 |  |  | 0 | ac-BarringFactor=p25
DC_E_ERBS_EUTRANCELLFDD_V | pmAccessClassBarringMosPlmn1Distr | 18.Q4,L18.Q4,L19.Q1,19.Q1,L19.Q2,19.Q2,19.Q3,L19.Q3,L19.Q4,19.Q4,L20.Q1,20.Q1,20.Q2,20.Q3,20.Q4,21.Q1 | 6.0 |  |  | 0 | ac-BarringFactor=p30
DC_E_ERBS_EUTRANCELLFDD_V | pmAccessClassBarringMosPlmn1Distr | 18.Q4,L18.Q4,L19.Q1,19.Q1,L19.Q2,19.Q2,19.Q3,L19.Q3,L19.Q4,19.Q4,L20.Q1,20.Q1,20.Q2,20.Q3,20.Q4,21.Q1 | 7.0 |  |  | 0 | ac-BarringFactor=p40
DC_E_ERBS_EUTRANCELLFDD_V | pmAccessClassBarringMosPlmn1Distr | 18.Q4,L18.Q4,L19.Q1,19.Q1,L19.Q2,19.Q2,19.Q3,L19.Q3,L19.Q4,19.Q4,L20.Q1,20.Q1,20.Q2,20.Q3,20.Q4,21.Q1 | 8.0 |  |  | 0 | ac-BarringFactor=p50
DC_E_ERBS_EUTRANCELLFDD_V | pmAccessClassBarringMosPlmn1Distr | 18.Q4,L18.Q4,L19.Q1,19.Q1,L19.Q2,19.Q2,19.Q3,L19.Q3,L19.Q4,19.Q4,L20.Q1,20.Q1,20.Q2,20.Q3,20.Q4,21.Q1 | 9.0 |  |  | 0 | ac-BarringFactor=p60
DC_E_ERBS_EUTRANCELLFDD_V | pmAccessClassBarringMosPlmn1Distr | 18.Q4,L18.Q4,L19.Q1,19.Q1,L19.Q2,19.Q2,19.Q3,L19.Q3,L19.Q4,19.Q4,L20.Q1,20.Q1,20.Q2,20.Q3,20.Q4,21.Q1 | 10.0 |  |  | 0 | ac-BarringFactor=p70
DC_E_ERBS_EUTRANCELLFDD_V | pmAccessClassBarringMosPlmn1Distr | 18.Q4,L18.Q4,L19.Q1,19.Q1,L19.Q2,19.Q2,19.Q3,L19.Q3,L19.Q4,19.Q4,L20.Q1,20.Q1,20.Q2,20.Q3,20.Q4,21.Q1 | 11.0 |  |  | 0 | ac-BarringFactor=p75
DC_E_ERBS_EUTRANCELLFDD_V | pmAccessClassBarringMosPlmn1Distr | 18.Q4,L18.Q4,L19.Q1,19.Q1,L19.Q2,19.Q2,19.Q3,L19.Q3,L19.Q4,19.Q4,L20.Q1,20.Q1,20.Q2,20.Q3,20.Q4,21.Q1 | 12.0 |  |  | 0 | ac-BarringFactor=p80
DC_E_ERBS_EUTRANCELLFDD_V | pmAccessClassBarringMosPlmn1Distr | 18.Q4,L18.Q4,L19.Q1,19.Q1,L19.Q2,19.Q2,19.Q3,L19.Q3,L19.Q4,19.Q4,L20.Q1,20.Q1,20.Q2,20.Q3,20.Q4,21.Q1 | 13.0 |  |  | 0 | ac-BarringFactor=p85
DC_E_ERBS_EUTRANCELLFDD_V | pmAccessClassBarringMosPlmn1Distr | 18.Q4,L18.Q4,L19.Q1,19.Q1,L19.Q2,19.Q2,19.Q3,L19.Q3,L19.Q4,19.Q4,L20.Q1,20.Q1,20.Q2,20.Q3,20.Q4,21.Q1 | 14.0 |  |  | 0 | ac-BarringFactor=p90
DC_E_ERBS_EUTRANCELLFDD_V | pmAccessClassBarringMosPlmn1Distr | 18.Q4,L18.Q4,L19.Q1,19.Q1,L19.Q2,19.Q2,19.Q3,L19.Q3,L19.Q4,19.Q4,L20.Q1,20.Q1,20.Q2,20.Q3,20.Q4,21.Q1 | 15.0 |  |  | 0 | ac-BarringFactor=p95
DC_E_ERBS_EUTRANCELLFDD_V | pmAccessClassBarringModPlmn3Distr | 18.Q4,L18.Q4,L19.Q1,19.Q1,L19.Q2,19.Q2,19.Q3,L19.Q3,L19.Q4,19.Q4,L20.Q1,20.Q1,20.Q2,20.Q3,20.Q4,21.Q1 | 0.0 |  |  | 0 | ac-BarringFactor=p00
DC_E_ERBS_EUTRANCELLFDD_V | pmAccessClassBarringModPlmn3Distr | 18.Q4,L18.Q4,L19.Q1,19.Q1,L19.Q2,19.Q2,19.Q3,L19.Q3,L19.Q4,19.Q4,L20.Q1,20.Q1,20.Q2,20.Q3,20.Q4,21.Q1 | 1.0 |  |  | 0 | ac-BarringFactor=p05
DC_E_ERBS_EUTRANCELLFDD_V | pmAccessClassBarringModPlmn3Distr | 18.Q4,L18.Q4,L19.Q1,19.Q1,L19.Q2,19.Q2,19.Q3,L19.Q3,L19.Q4,19.Q4,L20.Q1,20.Q1,20.Q2,20.Q3,20.Q4,21.Q1 | 2.0 |  |  | 0 | ac-BarringFactor=p10
DC_E_ERBS_EUTRANCELLFDD_V | pmAccessClassBarringModPlmn3Distr | 18.Q4,L18.Q4,L19.Q1,19.Q1,L19.Q2,19.Q2,19.Q3,L19.Q3,L19.Q4,19.Q4,L20.Q1,20.Q1,20.Q2,20.Q3,20.Q4,21.Q1 | 3.0 |  |  | 0 | ac-BarringFactor=p15
DC_E_ERBS_EUTRANCELLFDD_V | pmAccessClassBarringModPlmn3Distr | 18.Q4,L18.Q4,L19.Q1,19.Q1,L19.Q2,19.Q2,19.Q3,L19.Q3,L19.Q4,19.Q4,L20.Q1,20.Q1,20.Q2,20.Q3,20.Q4,21.Q1 | 4.0 |  |  | 0 | ac-BarringFactor=p20
DC_E_ERBS_EUTRANCELLFDD_V | pmAccessClassBarringModPlmn3Distr | 18.Q4,L18.Q4,L19.Q1,19.Q1,L19.Q2,19.Q2,19.Q3,L19.Q3,L19.Q4,19.Q4,L20.Q1,20.Q1,20.Q2,20.Q3,20.Q4,21.Q1 | 5.0 |  |  | 0 | ac-BarringFactor=p25
DC_E_ERBS_EUTRANCELLFDD_V | pmAccessClassBarringModPlmn3Distr | 18.Q4,L18.Q4,L19.Q1,19.Q1,L19.Q2,19.Q2,19.Q3,L19.Q3,L19.Q4,19.Q4,L20.Q1,20.Q1,20.Q2,20.Q3,20.Q4,21.Q1 | 6.0 |  |  | 0 | ac-BarringFactor=p30
DC_E_ERBS_EUTRANCELLFDD_V | pmAccessClassBarringModPlmn3Distr | 18.Q4,L18.Q4,L19.Q1,19.Q1,L19.Q2,19.Q2,19.Q3,L19.Q3,L19.Q4,19.Q4,L20.Q1,20.Q1,20.Q2,20.Q3,20.Q4,21.Q1 | 7.0 |  |  | 0 | ac-BarringFactor=p40
DC_E_ERBS_EUTRANCELLFDD_V | pmAccessClassBarringModPlmn3Distr | 18.Q4,L18.Q4,L19.Q1,19.Q1,L19.Q2,19.Q2,19.Q3,L19.Q3,L19.Q4,19.Q4,L20.Q1,20.Q1,20.Q2,20.Q3,20.Q4,21.Q1 | 8.0 |  |  | 0 | ac-BarringFactor=p50
DC_E_ERBS_EUTRANCELLFDD_V | pmAccessClassBarringModPlmn3Distr | 18.Q4,L18.Q4,L19.Q1,19.Q1,L19.Q2,19.Q2,19.Q3,L19.Q3,L19.Q4,19.Q4,L20.Q1,20.Q1,20.Q2,20.Q3,20.Q4,21.Q1 | 9.0 |  |  | 0 | ac-BarringFactor=p60
DC_E_ERBS_EUTRANCELLFDD_V | pmAccessClassBarringModPlmn3Distr | 18.Q4,L18.Q4,L19.Q1,19.Q1,L19.Q2,19.Q2,19.Q3,L19.Q3,L19.Q4,19.Q4,L20.Q1,20.Q1,20.Q2,20.Q3,20.Q4,21.Q1 | 10.0 |  |  | 0 | ac-BarringFactor=p70
DC_E_ERBS_EUTRANCELLFDD_V | pmAccessClassBarringModPlmn3Distr | 18.Q4,L18.Q4,L19.Q1,19.Q1,L19.Q2,19.Q2,19.Q3,L19.Q3,L19.Q4,19.Q4,L20.Q1,20.Q1,20.Q2,20.Q3,20.Q4,21.Q1 | 11.0 |  |  | 0 | ac-BarringFactor=p75
DC_E_ERBS_EUTRANCELLFDD_V | pmAccessClassBarringModPlmn3Distr | 18.Q4,L18.Q4,L19.Q1,19.Q1,L19.Q2,19.Q2,19.Q3,L19.Q3,L19.Q4,19.Q4,L20.Q1,20.Q1,20.Q2,20.Q3,20.Q4,21.Q1 | 12.0 |  |  | 0 | ac-BarringFactor=p80
DC_E_ERBS_EUTRANCELLFDD_V | pmAccessClassBarringModPlmn3Distr | 18.Q4,L18.Q4,L19.Q1,19.Q1,L19.Q2,19.Q2,19.Q3,L19.Q3,L19.Q4,19.Q4,L20.Q1,20.Q1,20.Q2,20.Q3,20.Q4,21.Q1 | 13.0 |  |  | 0 | ac-BarringFactor=p85
DC_E_ERBS_EUTRANCELLFDD_V | pmAccessClassBarringModPlmn3Distr | 18.Q4,L18.Q4,L19.Q1,19.Q1,L19.Q2,19.Q2,19.Q3,L19.Q3,L19.Q4,19.Q4,L20.Q1,20.Q1,20.Q2,20.Q3,20.Q4,21.Q1 | 14.0 |  |  | 0 | ac-BarringFactor=p90
DC_E_ERBS_EUTRANCELLFDD_V | pmAccessClassBarringModPlmn3Distr | 18.Q4,L18.Q4,L19.Q1,19.Q1,L19.Q2,19.Q2,19.Q3,L19.Q3,L19.Q4,19.Q4,L20.Q1,20.Q1,20.Q2,20.Q3,20.Q4,21.Q1 | 15.0 |  |  | 0 | ac-BarringFactor=p95
DC_E_ERBS_EUTRANCELLFDD_V | pmAcBarringVideoSpecialAcDistr | L18.Q4,18.Q4,L19.Q1,19.Q1,L19.Q2,19.Q2,19.Q3,L19.Q3,L19.Q4,19.Q4,L20.Q1,20.Q1,20.Q2,20.Q3,20.Q4,21.Q1 | 0.0 |  |  | 0 | Special Access Class 11
DC_E_ERBS_EUTRANCELLFDD_V | pmAcBarringVideoSpecialAcDistr | L18.Q4,18.Q4,L19.Q1,19.Q1,L19.Q2,19.Q2,19.Q3,L19.Q3,L19.Q4,19.Q4,L20.Q1,20.Q1,20.Q2,20.Q3,20.Q4,21.Q1 | 1.0 |  |  | 0 | Special Access Class 12
DC_E_ERBS_EUTRANCELLFDD_V | pmAcBarringVideoSpecialAcDistr | L18.Q4,18.Q4,L19.Q1,19.Q1,L19.Q2,19.Q2,19.Q3,L19.Q3,L19.Q4,19.Q4,L20.Q1,20.Q1,20.Q2,20.Q3,20.Q4,21.Q1 | 2.0 |  |  | 0 | Special Access Class 13
DC_E_ERBS_EUTRANCELLFDD_V | pmAcBarringVideoSpecialAcDistr | L18.Q4,18.Q4,L19.Q1,19.Q1,L19.Q2,19.Q2,19.Q3,L19.Q3,L19.Q4,19.Q4,L20.Q1,20.Q1,20.Q2,20.Q3,20.Q4,21.Q1 | 3.0 |  |  | 0 | Special Access Class 14
DC_E_ERBS_EUTRANCELLFDD_V | pmAcBarringVideoSpecialAcDistr | L18.Q4,18.Q4,L19.Q1,19.Q1,L19.Q2,19.Q2,19.Q3,L19.Q3,L19.Q4,19.Q4,L20.Q1,20.Q1,20.Q2,20.Q3,20.Q4,21.Q1 | 4.0 |  |  | 0 | Special Access Class 15
DC_E_ERBS_EUTRANCELLFDD_V | pmAccessClassBarringMosPlmn3Distr | 18.Q4,L18.Q4,L19.Q1,19.Q1,L19.Q2,19.Q2,19.Q3,L19.Q3,L19.Q4,19.Q4,L20.Q1,20.Q1,20.Q2,20.Q3,20.Q4,21.Q1 | 0.0 |  |  | 0 | ac-BarringFactor=p00
DC_E_ERBS_EUTRANCELLFDD_V | pmAccessClassBarringMosPlmn3Distr | 18.Q4,L18.Q4,L19.Q1,19.Q1,L19.Q2,19.Q2,19.Q3,L19.Q3,L19.Q4,19.Q4,L20.Q1,20.Q1,20.Q2,20.Q3,20.Q4,21.Q1 | 1.0 |  |  | 0 | ac-BarringFactor=p05
DC_E_ERBS_EUTRANCELLFDD_V | pmAccessClassBarringMosPlmn3Distr | 18.Q4,L18.Q4,L19.Q1,19.Q1,L19.Q2,19.Q2,19.Q3,L19.Q3,L19.Q4,19.Q4,L20.Q1,20.Q1,20.Q2,20.Q3,20.Q4,21.Q1 | 2.0 |  |  | 0 | ac-BarringFactor=p10
DC_E_ERBS_EUTRANCELLFDD_V | pmAccessClassBarringMosPlmn3Distr | 18.Q4,L18.Q4,L19.Q1,19.Q1,L19.Q2,19.Q2,19.Q3,L19.Q3,L19.Q4,19.Q4,L20.Q1,20.Q1,20.Q2,20.Q3,20.Q4,21.Q1 | 3.0 |  |  | 0 | ac-BarringFactor=p15
DC_E_ERBS_EUTRANCELLFDD_V | pmAccessClassBarringMosPlmn3Distr | 18.Q4,L18.Q4,L19.Q1,19.Q1,L19.Q2,19.Q2,19.Q3,L19.Q3,L19.Q4,19.Q4,L20.Q1,20.Q1,20.Q2,20.Q3,20.Q4,21.Q1 | 4.0 |  |  | 0 | ac-BarringFactor=p20
DC_E_ERBS_EUTRANCELLFDD_V | pmAccessClassBarringMosPlmn3Distr | 18.Q4,L18.Q4,L19.Q1,19.Q1,L19.Q2,19.Q2,19.Q3,L19.Q3,L19.Q4,19.Q4,L20.Q1,20.Q1,20.Q2,20.Q3,20.Q4,21.Q1 | 5.0 |  |  | 0 | ac-BarringFactor=p25
DC_E_ERBS_EUTRANCELLFDD_V | pmAccessClassBarringMosPlmn3Distr | 18.Q4,L18.Q4,L19.Q1,19.Q1,L19.Q2,19.Q2,19.Q3,L19.Q3,L19.Q4,19.Q4,L20.Q1,20.Q1,20.Q2,20.Q3,20.Q4,21.Q1 | 6.0 |  |  | 0 | ac-BarringFactor=p30
DC_E_ERBS_EUTRANCELLFDD_V | pmAccessClassBarringMosPlmn3Distr | 18.Q4,L18.Q4,L19.Q1,19.Q1,L19.Q2,19.Q2,19.Q3,L19.Q3,L19.Q4,19.Q4,L20.Q1,20.Q1,20.Q2,20.Q3,20.Q4,21.Q1 | 7.0 |  |  | 0 | ac-BarringFactor=p40
DC_E_ERBS_EUTRANCELLFDD_V | pmAccessClassBarringMosPlmn3Distr | 18.Q4,L18.Q4,L19.Q1,19.Q1,L19.Q2,19.Q2,19.Q3,L19.Q3,L19.Q4,19.Q4,L20.Q1,20.Q1,20.Q2,20.Q3,20.Q4,21.Q1 | 8.0 |  |  | 0 | ac-BarringFactor=p50
DC_E_ERBS_EUTRANCELLFDD_V | pmAccessClassBarringMosPlmn3Distr | 18.Q4,L18.Q4,L19.Q1,19.Q1,L19.Q2,19.Q2,19.Q3,L19.Q3,L19.Q4,19.Q4,L20.Q1,20.Q1,20.Q2,20.Q3,20.Q4,21.Q1 | 9.0 |  |  | 0 | ac-BarringFactor=p60
DC_E_ERBS_EUTRANCELLFDD_V | pmAccessClassBarringMosPlmn3Distr | 18.Q4,L18.Q4,L19.Q1,19.Q1,L19.Q2,19.Q2,19.Q3,L19.Q3,L19.Q4,19.Q4,L20.Q1,20.Q1,20.Q2,20.Q3,20.Q4,21.Q1 | 10.0 |  |  | 0 | ac-BarringFactor=p70
DC_E_ERBS_EUTRANCELLFDD_V | pmAccessClassBarringMosPlmn3Distr | 18.Q4,L18.Q4,L19.Q1,19.Q1,L19.Q2,19.Q2,19.Q3,L19.Q3,L19.Q4,19.Q4,L20.Q1,20.Q1,20.Q2,20.Q3,20.Q4,21.Q1 | 11.0 |  |  | 0 | ac-BarringFactor=p75
DC_E_ERBS_EUTRANCELLFDD_V | pmAccessClassBarringMosPlmn3Distr | 18.Q4,L18.Q4,L19.Q1,19.Q1,L19.Q2,19.Q2,19.Q3,L19.Q3,L19.Q4,19.Q4,L20.Q1,20.Q1,20.Q2,20.Q3,20.Q4,21.Q1 | 12.0 |  |  | 0 | ac-BarringFactor=p80
DC_E_ERBS_EUTRANCELLFDD_V | pmAccessClassBarringMosPlmn3Distr | 18.Q4,L18.Q4,L19.Q1,19.Q1,L19.Q2,19.Q2,19.Q3,L19.Q3,L19.Q4,19.Q4,L20.Q1,20.Q1,20.Q2,20.Q3,20.Q4,21.Q1 | 13.0 |  |  | 0 | ac-BarringFactor=p85
DC_E_ERBS_EUTRANCELLFDD_V | pmAccessClassBarringMosPlmn3Distr | 18.Q4,L18.Q4,L19.Q1,19.Q1,L19.Q2,19.Q2,19.Q3,L19.Q3,L19.Q4,19.Q4,L20.Q1,20.Q1,20.Q2,20.Q3,20.Q4,21.Q1 | 14.0 |  |  | 0 | ac-BarringFactor=p90
DC_E_ERBS_EUTRANCELLFDD_V | pmAccessClassBarringMosPlmn3Distr | 18.Q4,L18.Q4,L19.Q1,19.Q1,L19.Q2,19.Q2,19.Q3,L19.Q3,L19.Q4,19.Q4,L20.Q1,20.Q1,20.Q2,20.Q3,20.Q4,21.Q1 | 15.0 |  |  | 0 | ac-BarringFactor=p95
DC_E_ERBS_EUTRANCELLFDD_V | pmAccessClassBarringMosPlmn2Distr | 18.Q4,L18.Q4,L19.Q1,19.Q1,L19.Q2,19.Q2,19.Q3,L19.Q3,L19.Q4,19.Q4,L20.Q1,20.Q1,20.Q2,20.Q3,20.Q4,21.Q1 | 0.0 |  |  | 0 | ac-BarringFactor=p00
DC_E_ERBS_EUTRANCELLFDD_V | pmAccessClassBarringMosPlmn2Distr | 18.Q4,L18.Q4,L19.Q1,19.Q1,L19.Q2,19.Q2,19.Q3,L19.Q3,L19.Q4,19.Q4,L20.Q1,20.Q1,20.Q2,20.Q3,20.Q4,21.Q1 | 1.0 |  |  | 0 | ac-BarringFactor=p05
DC_E_ERBS_EUTRANCELLFDD_V | pmAccessClassBarringMosPlmn2Distr | 18.Q4,L18.Q4,L19.Q1,19.Q1,L19.Q2,19.Q2,19.Q3,L19.Q3,L19.Q4,19.Q4,L20.Q1,20.Q1,20.Q2,20.Q3,20.Q4,21.Q1 | 2.0 |  |  | 0 | ac-BarringFactor=p10
DC_E_ERBS_EUTRANCELLFDD_V | pmAccessClassBarringMosPlmn2Distr | 18.Q4,L18.Q4,L19.Q1,19.Q1,L19.Q2,19.Q2,19.Q3,L19.Q3,L19.Q4,19.Q4,L20.Q1,20.Q1,20.Q2,20.Q3,20.Q4,21.Q1 | 3.0 |  |  | 0 | ac-BarringFactor=p15
DC_E_ERBS_EUTRANCELLFDD_V | pmAccessClassBarringMosPlmn2Distr | 18.Q4,L18.Q4,L19.Q1,19.Q1,L19.Q2,19.Q2,19.Q3,L19.Q3,L19.Q4,19.Q4,L20.Q1,20.Q1,20.Q2,20.Q3,20.Q4,21.Q1 | 4.0 |  |  | 0 | ac-BarringFactor=p20
DC_E_ERBS_EUTRANCELLFDD_V | pmAccessClassBarringMosPlmn2Distr | 18.Q4,L18.Q4,L19.Q1,19.Q1,L19.Q2,19.Q2,19.Q3,L19.Q3,L19.Q4,19.Q4,L20.Q1,20.Q1,20.Q2,20.Q3,20.Q4,21.Q1 | 5.0 |  |  | 0 | ac-BarringFactor=p25
DC_E_ERBS_EUTRANCELLFDD_V | pmAccessClassBarringMosPlmn2Distr | 18.Q4,L18.Q4,L19.Q1,19.Q1,L19.Q2,19.Q2,19.Q3,L19.Q3,L19.Q4,19.Q4,L20.Q1,20.Q1,20.Q2,20.Q3,20.Q4,21.Q1 | 6.0 |  |  | 0 | ac-BarringFactor=p30
DC_E_ERBS_EUTRANCELLFDD_V | pmAccessClassBarringMosPlmn2Distr | 18.Q4,L18.Q4,L19.Q1,19.Q1,L19.Q2,19.Q2,19.Q3,L19.Q3,L19.Q4,19.Q4,L20.Q1,20.Q1,20.Q2,20.Q3,20.Q4,21.Q1 | 7.0 |  |  | 0 | ac-BarringFactor=p40
DC_E_ERBS_EUTRANCELLFDD_V | pmAccessClassBarringMosPlmn2Distr | 18.Q4,L18.Q4,L19.Q1,19.Q1,L19.Q2,19.Q2,19.Q3,L19.Q3,L19.Q4,19.Q4,L20.Q1,20.Q1,20.Q2,20.Q3,20.Q4,21.Q1 | 8.0 |  |  | 0 | ac-BarringFactor=p50
DC_E_ERBS_EUTRANCELLFDD_V | pmAccessClassBarringMosPlmn2Distr | 18.Q4,L18.Q4,L19.Q1,19.Q1,L19.Q2,19.Q2,19.Q3,L19.Q3,L19.Q4,19.Q4,L20.Q1,20.Q1,20.Q2,20.Q3,20.Q4,21.Q1 | 9.0 |  |  | 0 | ac-BarringFactor=p60
DC_E_ERBS_EUTRANCELLFDD_V | pmAccessClassBarringMosPlmn2Distr | 18.Q4,L18.Q4,L19.Q1,19.Q1,L19.Q2,19.Q2,19.Q3,L19.Q3,L19.Q4,19.Q4,L20.Q1,20.Q1,20.Q2,20.Q3,20.Q4,21.Q1 | 10.0 |  |  | 0 | ac-BarringFactor=p70
DC_E_ERBS_EUTRANCELLFDD_V | pmAccessClassBarringMosPlmn2Distr | 18.Q4,L18.Q4,L19.Q1,19.Q1,L19.Q2,19.Q2,19.Q3,L19.Q3,L19.Q4,19.Q4,L20.Q1,20.Q1,20.Q2,20.Q3,20.Q4,21.Q1 | 11.0 |  |  | 0 | ac-BarringFactor=p75
DC_E_ERBS_EUTRANCELLFDD_V | pmAccessClassBarringMosPlmn2Distr | 18.Q4,L18.Q4,L19.Q1,19.Q1,L19.Q2,19.Q2,19.Q3,L19.Q3,L19.Q4,19.Q4,L20.Q1,20.Q1,20.Q2,20.Q3,20.Q4,21.Q1 | 12.0 |  |  | 0 | ac-BarringFactor=p80
DC_E_ERBS_EUTRANCELLFDD_V | pmAccessClassBarringMosPlmn2Distr | 18.Q4,L18.Q4,L19.Q1,19.Q1,L19.Q2,19.Q2,19.Q3,L19.Q3,L19.Q4,19.Q4,L20.Q1,20.Q1,20.Q2,20.Q3,20.Q4,21.Q1 | 13.0 |  |  | 0 | ac-BarringFactor=p85
DC_E_ERBS_EUTRANCELLFDD_V | pmAccessClassBarringMosPlmn2Distr | 18.Q4,L18.Q4,L19.Q1,19.Q1,L19.Q2,19.Q2,19.Q3,L19.Q3,L19.Q4,19.Q4,L20.Q1,20.Q1,20.Q2,20.Q3,20.Q4,21.Q1 | 14.0 |  |  | 0 | ac-BarringFactor=p90
DC_E_ERBS_EUTRANCELLFDD_V | pmAccessClassBarringMosPlmn2Distr | 18.Q4,L18.Q4,L19.Q1,19.Q1,L19.Q2,19.Q2,19.Q3,L19.Q3,L19.Q4,19.Q4,L20.Q1,20.Q1,20.Q2,20.Q3,20.Q4,21.Q1 | 15.0 |  |  | 0 | ac-BarringFactor=p95
DC_E_ERBS_EUTRANCELLFDD_V | pmAccessClassBarringVoicePlmn3Distr | 18.Q4,L18.Q4,L19.Q1,19.Q1,L19.Q2,19.Q2,19.Q3,L19.Q3,L19.Q4,19.Q4,L20.Q1,20.Q1,20.Q2,20.Q3,20.Q4,21.Q1 | 0.0 |  |  | 0 | ac-BarringFactor=p00
DC_E_ERBS_EUTRANCELLFDD_V | pmAccessClassBarringVoicePlmn3Distr | 18.Q4,L18.Q4,L19.Q1,19.Q1,L19.Q2,19.Q2,19.Q3,L19.Q3,L19.Q4,19.Q4,L20.Q1,20.Q1,20.Q2,20.Q3,20.Q4,21.Q1 | 1.0 |  |  | 0 | ac-BarringFactor=p05
DC_E_ERBS_EUTRANCELLFDD_V | pmAccessClassBarringVoicePlmn3Distr | 18.Q4,L18.Q4,L19.Q1,19.Q1,L19.Q2,19.Q2,19.Q3,L19.Q3,L19.Q4,19.Q4,L20.Q1,20.Q1,20.Q2,20.Q3,20.Q4,21.Q1 | 2.0 |  |  | 0 | ac-BarringFactor=p10
DC_E_ERBS_EUTRANCELLFDD_V | pmAccessClassBarringVoicePlmn3Distr | 18.Q4,L18.Q4,L19.Q1,19.Q1,L19.Q2,19.Q2,19.Q3,L19.Q3,L19.Q4,19.Q4,L20.Q1,20.Q1,20.Q2,20.Q3,20.Q4,21.Q1 | 3.0 |  |  | 0 | ac-BarringFactor=p15
DC_E_ERBS_EUTRANCELLFDD_V | pmAccessClassBarringVoicePlmn3Distr | 18.Q4,L18.Q4,L19.Q1,19.Q1,L19.Q2,19.Q2,19.Q3,L19.Q3,L19.Q4,19.Q4,L20.Q1,20.Q1,20.Q2,20.Q3,20.Q4,21.Q1 | 4.0 |  |  | 0 | ac-BarringFactor=p20
DC_E_ERBS_EUTRANCELLFDD_V | pmAccessClassBarringVoicePlmn3Distr | 18.Q4,L18.Q4,L19.Q1,19.Q1,L19.Q2,19.Q2,19.Q3,L19.Q3,L19.Q4,19.Q4,L20.Q1,20.Q1,20.Q2,20.Q3,20.Q4,21.Q1 | 5.0 |  |  | 0 | ac-BarringFactor=p25
DC_E_ERBS_EUTRANCELLFDD_V | pmAccessClassBarringVoicePlmn3Distr | 18.Q4,L18.Q4,L19.Q1,19.Q1,L19.Q2,19.Q2,19.Q3,L19.Q3,L19.Q4,19.Q4,L20.Q1,20.Q1,20.Q2,20.Q3,20.Q4,21.Q1 | 6.0 |  |  | 0 | ac-BarringFactor=p30
DC_E_ERBS_EUTRANCELLFDD_V | pmAccessClassBarringVoicePlmn3Distr | 18.Q4,L18.Q4,L19.Q1,19.Q1,L19.Q2,19.Q2,19.Q3,L19.Q3,L19.Q4,19.Q4,L20.Q1,20.Q1,20.Q2,20.Q3,20.Q4,21.Q1 | 7.0 |  |  | 0 | ac-BarringFactor=p40
DC_E_ERBS_EUTRANCELLFDD_V | pmAccessClassBarringVoicePlmn3Distr | 18.Q4,L18.Q4,L19.Q1,19.Q1,L19.Q2,19.Q2,19.Q3,L19.Q3,L19.Q4,19.Q4,L20.Q1,20.Q1,20.Q2,20.Q3,20.Q4,21.Q1 | 8.0 |  |  | 0 | ac-BarringFactor=p50
DC_E_ERBS_EUTRANCELLFDD_V | pmAccessClassBarringVoicePlmn3Distr | 18.Q4,L18.Q4,L19.Q1,19.Q1,L19.Q2,19.Q2,19.Q3,L19.Q3,L19.Q4,19.Q4,L20.Q1,20.Q1,20.Q2,20.Q3,20.Q4,21.Q1 | 9.0 |  |  | 0 | ac-BarringFactor=p60
DC_E_ERBS_EUTRANCELLFDD_V | pmAccessClassBarringVoicePlmn3Distr | 18.Q4,L18.Q4,L19.Q1,19.Q1,L19.Q2,19.Q2,19.Q3,L19.Q3,L19.Q4,19.Q4,L20.Q1,20.Q1,20.Q2,20.Q3,20.Q4,21.Q1 | 10.0 |  |  | 0 | ac-BarringFactor=p70
DC_E_ERBS_EUTRANCELLFDD_V | pmAccessClassBarringVoicePlmn3Distr | 18.Q4,L18.Q4,L19.Q1,19.Q1,L19.Q2,19.Q2,19.Q3,L19.Q3,L19.Q4,19.Q4,L20.Q1,20.Q1,20.Q2,20.Q3,20.Q4,21.Q1 | 11.0 |  |  | 0 | ac-BarringFactor=p75
DC_E_ERBS_EUTRANCELLFDD_V | pmAccessClassBarringVoicePlmn3Distr | 18.Q4,L18.Q4,L19.Q1,19.Q1,L19.Q2,19.Q2,19.Q3,L19.Q3,L19.Q4,19.Q4,L20.Q1,20.Q1,20.Q2,20.Q3,20.Q4,21.Q1 | 12.0 |  |  | 0 | ac-BarringFactor=p80
DC_E_ERBS_EUTRANCELLFDD_V | pmAccessClassBarringVoicePlmn3Distr | 18.Q4,L18.Q4,L19.Q1,19.Q1,L19.Q2,19.Q2,19.Q3,L19.Q3,L19.Q4,19.Q4,L20.Q1,20.Q1,20.Q2,20.Q3,20.Q4,21.Q1 | 13.0 |  |  | 0 | ac-BarringFactor=p85
DC_E_ERBS_EUTRANCELLFDD_V | pmAccessClassBarringVoicePlmn3Distr | 18.Q4,L18.Q4,L19.Q1,19.Q1,L19.Q2,19.Q2,19.Q3,L19.Q3,L19.Q4,19.Q4,L20.Q1,20.Q1,20.Q2,20.Q3,20.Q4,21.Q1 | 14.0 |  |  | 0 | ac-BarringFactor=p90
DC_E_ERBS_EUTRANCELLFDD_V | pmAccessClassBarringVoicePlmn3Distr | 18.Q4,L18.Q4,L19.Q1,19.Q1,L19.Q2,19.Q2,19.Q3,L19.Q3,L19.Q4,19.Q4,L20.Q1,20.Q1,20.Q2,20.Q3,20.Q4,21.Q1 | 15.0 |  |  | 0 | ac-BarringFactor=p95
DC_E_ERBS_EUTRANCELLFDD_V | pmIdcUlCaVictimOnDistr | L18.Q4,18.Q4,L19.Q1,19.Q1,L19.Q2,19.Q2,19.Q3,L19.Q3,L19.Q4,19.Q4,L20.Q1,20.Q1,20.Q2,20.Q3,20.Q4,21.Q1 | 0.0 |  |  | 0 | GPS
DC_E_ERBS_EUTRANCELLFDD_V | pmIdcUlCaVictimOnDistr | L18.Q4,18.Q4,L19.Q1,19.Q1,L19.Q2,19.Q2,19.Q3,L19.Q3,L19.Q4,19.Q4,L20.Q1,20.Q1,20.Q2,20.Q3,20.Q4,21.Q1 | 1.0 |  |  | 0 | GLONASS
DC_E_ERBS_EUTRANCELLFDD_V | pmIdcUlCaVictimOnDistr | L18.Q4,18.Q4,L19.Q1,19.Q1,L19.Q2,19.Q2,19.Q3,L19.Q3,L19.Q4,19.Q4,L20.Q1,20.Q1,20.Q2,20.Q3,20.Q4,21.Q1 | 2.0 |  |  | 0 | BDS
DC_E_ERBS_EUTRANCELLFDD_V | pmIdcUlCaVictimOnDistr | L18.Q4,18.Q4,L19.Q1,19.Q1,L19.Q2,19.Q2,19.Q3,L19.Q3,L19.Q4,19.Q4,L20.Q1,20.Q1,20.Q2,20.Q3,20.Q4,21.Q1 | 3.0 |  |  | 0 | Galileo
DC_E_ERBS_EUTRANCELLFDD_V | pmIdcUlCaVictimOnDistr | L18.Q4,18.Q4,L19.Q1,19.Q1,L19.Q2,19.Q2,19.Q3,L19.Q3,L19.Q4,19.Q4,L20.Q1,20.Q1,20.Q2,20.Q3,20.Q4,21.Q1 | 4.0 |  |  | 0 | WLAN
DC_E_ERBS_EUTRANCELLFDD_V | pmIdcUlCaVictimOnDistr | L18.Q4,18.Q4,L19.Q1,19.Q1,L19.Q2,19.Q2,19.Q3,L19.Q3,L19.Q4,19.Q4,L20.Q1,20.Q1,20.Q2,20.Q3,20.Q4,21.Q1 | 5.0 |  |  | 0 | Bluetooth
DC_E_ERBS_EUTRANCELLFDD_V | pmIdcUlCaVictimOnDistr | L18.Q4,18.Q4,L19.Q1,19.Q1,L19.Q2,19.Q2,19.Q3,L19.Q3,L19.Q4,19.Q4,L20.Q1,20.Q1,20.Q2,20.Q3,20.Q4,21.Q1 | 6.0 |  |  | 0 | LTE
DC_E_ERBS_EUTRANCELLFDD_V | pmAccessClassBarringVoicePlmn2Distr | 18.Q4,L18.Q4,L19.Q1,19.Q1,L19.Q2,19.Q2,19.Q3,L19.Q3,L19.Q4,19.Q4,L20.Q1,20.Q1,20.Q2,20.Q3,20.Q4,21.Q1 | 0.0 |  |  | 0 | ac-BarringFactor=p00
DC_E_ERBS_EUTRANCELLFDD_V | pmAccessClassBarringVoicePlmn2Distr | 18.Q4,L18.Q4,L19.Q1,19.Q1,L19.Q2,19.Q2,19.Q3,L19.Q3,L19.Q4,19.Q4,L20.Q1,20.Q1,20.Q2,20.Q3,20.Q4,21.Q1 | 1.0 |  |  | 0 | ac-BarringFactor=p05
DC_E_ERBS_EUTRANCELLFDD_V | pmAccessClassBarringVoicePlmn2Distr | 18.Q4,L18.Q4,L19.Q1,19.Q1,L19.Q2,19.Q2,19.Q3,L19.Q3,L19.Q4,19.Q4,L20.Q1,20.Q1,20.Q2,20.Q3,20.Q4,21.Q1 | 2.0 |  |  | 0 | ac-BarringFactor=p10
DC_E_ERBS_EUTRANCELLFDD_V | pmAccessClassBarringVoicePlmn2Distr | 18.Q4,L18.Q4,L19.Q1,19.Q1,L19.Q2,19.Q2,19.Q3,L19.Q3,L19.Q4,19.Q4,L20.Q1,20.Q1,20.Q2,20.Q3,20.Q4,21.Q1 | 3.0 |  |  | 0 | ac-BarringFactor=p15
DC_E_ERBS_EUTRANCELLFDD_V | pmAccessClassBarringVoicePlmn2Distr | 18.Q4,L18.Q4,L19.Q1,19.Q1,L19.Q2,19.Q2,19.Q3,L19.Q3,L19.Q4,19.Q4,L20.Q1,20.Q1,20.Q2,20.Q3,20.Q4,21.Q1 | 4.0 |  |  | 0 | ac-BarringFactor=p20
DC_E_ERBS_EUTRANCELLFDD_V | pmAccessClassBarringVoicePlmn2Distr | 18.Q4,L18.Q4,L19.Q1,19.Q1,L19.Q2,19.Q2,19.Q3,L19.Q3,L19.Q4,19.Q4,L20.Q1,20.Q1,20.Q2,20.Q3,20.Q4,21.Q1 | 5.0 |  |  | 0 | ac-BarringFactor=p25
DC_E_ERBS_EUTRANCELLFDD_V | pmAccessClassBarringVoicePlmn2Distr | 18.Q4,L18.Q4,L19.Q1,19.Q1,L19.Q2,19.Q2,19.Q3,L19.Q3,L19.Q4,19.Q4,L20.Q1,20.Q1,20.Q2,20.Q3,20.Q4,21.Q1 | 6.0 |  |  | 0 | ac-BarringFactor=p30
DC_E_ERBS_EUTRANCELLFDD_V | pmAccessClassBarringVoicePlmn2Distr | 18.Q4,L18.Q4,L19.Q1,19.Q1,L19.Q2,19.Q2,19.Q3,L19.Q3,L19.Q4,19.Q4,L20.Q1,20.Q1,20.Q2,20.Q3,20.Q4,21.Q1 | 7.0 |  |  | 0 | ac-BarringFactor=p40
DC_E_ERBS_EUTRANCELLFDD_V | pmAccessClassBarringVoicePlmn2Distr | 18.Q4,L18.Q4,L19.Q1,19.Q1,L19.Q2,19.Q2,19.Q3,L19.Q3,L19.Q4,19.Q4,L20.Q1,20.Q1,20.Q2,20.Q3,20.Q4,21.Q1 | 8.0 |  |  | 0 | ac-BarringFactor=p50
DC_E_ERBS_EUTRANCELLFDD_V | pmAccessClassBarringVoicePlmn2Distr | 18.Q4,L18.Q4,L19.Q1,19.Q1,L19.Q2,19.Q2,19.Q3,L19.Q3,L19.Q4,19.Q4,L20.Q1,20.Q1,20.Q2,20.Q3,20.Q4,21.Q1 | 9.0 |  |  | 0 | ac-BarringFactor=p60
DC_E_ERBS_EUTRANCELLFDD_V | pmAccessClassBarringVoicePlmn2Distr | 18.Q4,L18.Q4,L19.Q1,19.Q1,L19.Q2,19.Q2,19.Q3,L19.Q3,L19.Q4,19.Q4,L20.Q1,20.Q1,20.Q2,20.Q3,20.Q4,21.Q1 | 10.0 |  |  | 0 | ac-BarringFactor=p70
DC_E_ERBS_EUTRANCELLFDD_V | pmAccessClassBarringVoicePlmn2Distr | 18.Q4,L18.Q4,L19.Q1,19.Q1,L19.Q2,19.Q2,19.Q3,L19.Q3,L19.Q4,19.Q4,L20.Q1,20.Q1,20.Q2,20.Q3,20.Q4,21.Q1 | 11.0 |  |  | 0 | ac-BarringFactor=p75
DC_E_ERBS_EUTRANCELLFDD_V | pmAccessClassBarringVoicePlmn2Distr | 18.Q4,L18.Q4,L19.Q1,19.Q1,L19.Q2,19.Q2,19.Q3,L19.Q3,L19.Q4,19.Q4,L20.Q1,20.Q1,20.Q2,20.Q3,20.Q4,21.Q1 | 12.0 |  |  | 0 | ac-BarringFactor=p80
DC_E_ERBS_EUTRANCELLFDD_V | pmAccessClassBarringVoicePlmn2Distr | 18.Q4,L18.Q4,L19.Q1,19.Q1,L19.Q2,19.Q2,19.Q3,L19.Q3,L19.Q4,19.Q4,L20.Q1,20.Q1,20.Q2,20.Q3,20.Q4,21.Q1 | 13.0 |  |  | 0 | ac-BarringFactor=p85
DC_E_ERBS_EUTRANCELLFDD_V | pmAccessClassBarringVoicePlmn2Distr | 18.Q4,L18.Q4,L19.Q1,19.Q1,L19.Q2,19.Q2,19.Q3,L19.Q3,L19.Q4,19.Q4,L20.Q1,20.Q1,20.Q2,20.Q3,20.Q4,21.Q1 | 14.0 |  |  | 0 | ac-BarringFactor=p90
DC_E_ERBS_EUTRANCELLFDD_V | pmAccessClassBarringVoicePlmn2Distr | 18.Q4,L18.Q4,L19.Q1,19.Q1,L19.Q2,19.Q2,19.Q3,L19.Q3,L19.Q4,19.Q4,L20.Q1,20.Q1,20.Q2,20.Q3,20.Q4,21.Q1 | 15.0 |  |  | 0 | ac-BarringFactor=p95
DC_E_ERBS_EUTRANCELLFDD_V | pmIdcUlCaVictimOffDistr | L18.Q4,18.Q4,L19.Q1,19.Q1,L19.Q2,19.Q2,19.Q3,L19.Q3,L19.Q4,19.Q4,L20.Q1,20.Q1,20.Q2,20.Q3,20.Q4,21.Q1 | 0.0 |  |  | 0 | GPS
DC_E_ERBS_EUTRANCELLFDD_V | pmIdcUlCaVictimOffDistr | L18.Q4,18.Q4,L19.Q1,19.Q1,L19.Q2,19.Q2,19.Q3,L19.Q3,L19.Q4,19.Q4,L20.Q1,20.Q1,20.Q2,20.Q3,20.Q4,21.Q1 | 1.0 |  |  | 0 | GLONASS
DC_E_ERBS_EUTRANCELLFDD_V | pmIdcUlCaVictimOffDistr | L18.Q4,18.Q4,L19.Q1,19.Q1,L19.Q2,19.Q2,19.Q3,L19.Q3,L19.Q4,19.Q4,L20.Q1,20.Q1,20.Q2,20.Q3,20.Q4,21.Q1 | 2.0 |  |  | 0 | BDS
DC_E_ERBS_EUTRANCELLFDD_V | pmIdcUlCaVictimOffDistr | L18.Q4,18.Q4,L19.Q1,19.Q1,L19.Q2,19.Q2,19.Q3,L19.Q3,L19.Q4,19.Q4,L20.Q1,20.Q1,20.Q2,20.Q3,20.Q4,21.Q1 | 3.0 |  |  | 0 | Galileo
DC_E_ERBS_EUTRANCELLFDD_V | pmIdcUlCaVictimOffDistr | L18.Q4,18.Q4,L19.Q1,19.Q1,L19.Q2,19.Q2,19.Q3,L19.Q3,L19.Q4,19.Q4,L20.Q1,20.Q1,20.Q2,20.Q3,20.Q4,21.Q1 | 4.0 |  |  | 0 | WLAN
DC_E_ERBS_EUTRANCELLFDD_V | pmIdcUlCaVictimOffDistr | L18.Q4,18.Q4,L19.Q1,19.Q1,L19.Q2,19.Q2,19.Q3,L19.Q3,L19.Q4,19.Q4,L20.Q1,20.Q1,20.Q2,20.Q3,20.Q4,21.Q1 | 5.0 |  |  | 0 | Bluetooth
DC_E_ERBS_EUTRANCELLFDD_V | pmIdcUlCaVictimOffDistr | L18.Q4,18.Q4,L19.Q1,19.Q1,L19.Q2,19.Q2,19.Q3,L19.Q3,L19.Q4,19.Q4,L20.Q1,20.Q1,20.Q2,20.Q3,20.Q4,21.Q1 | 6.0 |  |  | 0 | LTE
DC_E_ERBS_EUTRANCELLFDD_V | pmAcBarringVoiceSpecialAcDistr | L18.Q4,18.Q4,L19.Q1,19.Q1,L19.Q2,19.Q2,19.Q3,L19.Q3,L19.Q4,19.Q4,L20.Q1,20.Q1,20.Q2,20.Q3,20.Q4,21.Q1 | 0.0 |  |  | 0 | Special Access Class 11
DC_E_ERBS_EUTRANCELLFDD_V | pmAcBarringVoiceSpecialAcDistr | L18.Q4,18.Q4,L19.Q1,19.Q1,L19.Q2,19.Q2,19.Q3,L19.Q3,L19.Q4,19.Q4,L20.Q1,20.Q1,20.Q2,20.Q3,20.Q4,21.Q1 | 1.0 |  |  | 0 | Special Access Class 12
DC_E_ERBS_EUTRANCELLFDD_V | pmAcBarringVoiceSpecialAcDistr | L18.Q4,18.Q4,L19.Q1,19.Q1,L19.Q2,19.Q2,19.Q3,L19.Q3,L19.Q4,19.Q4,L20.Q1,20.Q1,20.Q2,20.Q3,20.Q4,21.Q1 | 2.0 |  |  | 0 | Special Access Class 13
DC_E_ERBS_EUTRANCELLFDD_V | pmAcBarringVoiceSpecialAcDistr | L18.Q4,18.Q4,L19.Q1,19.Q1,L19.Q2,19.Q2,19.Q3,L19.Q3,L19.Q4,19.Q4,L20.Q1,20.Q1,20.Q2,20.Q3,20.Q4,21.Q1 | 3.0 |  |  | 0 | Special Access Class 14
DC_E_ERBS_EUTRANCELLFDD_V | pmAcBarringVoiceSpecialAcDistr | L18.Q4,18.Q4,L19.Q1,19.Q1,L19.Q2,19.Q2,19.Q3,L19.Q3,L19.Q4,19.Q4,L20.Q1,20.Q1,20.Q2,20.Q3,20.Q4,21.Q1 | 4.0 |  |  | 0 | Special Access Class 15
DC_E_ERBS_EUTRANCELLFDD_V | pmAccessClassBarringCsfbPlmn2Distr | 18.Q4,L18.Q4,L19.Q1,19.Q1,L19.Q2,19.Q2,19.Q3,L19.Q3,L19.Q4,19.Q4,L20.Q1,20.Q1,20.Q2,20.Q3,20.Q4,21.Q1 | 0.0 |  |  | 0 | ac-BarringFactor=p00
DC_E_ERBS_EUTRANCELLFDD_V | pmAccessClassBarringCsfbPlmn2Distr | 18.Q4,L18.Q4,L19.Q1,19.Q1,L19.Q2,19.Q2,19.Q3,L19.Q3,L19.Q4,19.Q4,L20.Q1,20.Q1,20.Q2,20.Q3,20.Q4,21.Q1 | 1.0 |  |  | 0 | ac-BarringFactor=p05
DC_E_ERBS_EUTRANCELLFDD_V | pmAccessClassBarringCsfbPlmn2Distr | 18.Q4,L18.Q4,L19.Q1,19.Q1,L19.Q2,19.Q2,19.Q3,L19.Q3,L19.Q4,19.Q4,L20.Q1,20.Q1,20.Q2,20.Q3,20.Q4,21.Q1 | 2.0 |  |  | 0 | ac-BarringFactor=p10
DC_E_ERBS_EUTRANCELLFDD_V | pmAccessClassBarringCsfbPlmn2Distr | 18.Q4,L18.Q4,L19.Q1,19.Q1,L19.Q2,19.Q2,19.Q3,L19.Q3,L19.Q4,19.Q4,L20.Q1,20.Q1,20.Q2,20.Q3,20.Q4,21.Q1 | 3.0 |  |  | 0 | ac-BarringFactor=p15
DC_E_ERBS_EUTRANCELLFDD_V | pmAccessClassBarringCsfbPlmn2Distr | 18.Q4,L18.Q4,L19.Q1,19.Q1,L19.Q2,19.Q2,19.Q3,L19.Q3,L19.Q4,19.Q4,L20.Q1,20.Q1,20.Q2,20.Q3,20.Q4,21.Q1 | 4.0 |  |  | 0 | ac-BarringFactor=p20
DC_E_ERBS_EUTRANCELLFDD_V | pmAccessClassBarringCsfbPlmn2Distr | 18.Q4,L18.Q4,L19.Q1,19.Q1,L19.Q2,19.Q2,19.Q3,L19.Q3,L19.Q4,19.Q4,L20.Q1,20.Q1,20.Q2,20.Q3,20.Q4,21.Q1 | 5.0 |  |  | 0 | ac-BarringFactor=p25
DC_E_ERBS_EUTRANCELLFDD_V | pmAccessClassBarringCsfbPlmn2Distr | 18.Q4,L18.Q4,L19.Q1,19.Q1,L19.Q2,19.Q2,19.Q3,L19.Q3,L19.Q4,19.Q4,L20.Q1,20.Q1,20.Q2,20.Q3,20.Q4,21.Q1 | 6.0 |  |  | 0 | ac-BarringFactor=p30
DC_E_ERBS_EUTRANCELLFDD_V | pmAccessClassBarringCsfbPlmn2Distr | 18.Q4,L18.Q4,L19.Q1,19.Q1,L19.Q2,19.Q2,19.Q3,L19.Q3,L19.Q4,19.Q4,L20.Q1,20.Q1,20.Q2,20.Q3,20.Q4,21.Q1 | 7.0 |  |  | 0 | ac-BarringFactor=p40
DC_E_ERBS_EUTRANCELLFDD_V | pmAccessClassBarringCsfbPlmn2Distr | 18.Q4,L18.Q4,L19.Q1,19.Q1,L19.Q2,19.Q2,19.Q3,L19.Q3,L19.Q4,19.Q4,L20.Q1,20.Q1,20.Q2,20.Q3,20.Q4,21.Q1 | 8.0 |  |  | 0 | ac-BarringFactor=p50
DC_E_ERBS_EUTRANCELLFDD_V | pmAccessClassBarringCsfbPlmn2Distr | 18.Q4,L18.Q4,L19.Q1,19.Q1,L19.Q2,19.Q2,19.Q3,L19.Q3,L19.Q4,19.Q4,L20.Q1,20.Q1,20.Q2,20.Q3,20.Q4,21.Q1 | 9.0 |  |  | 0 | ac-BarringFactor=p60
DC_E_ERBS_EUTRANCELLFDD_V | pmAccessClassBarringCsfbPlmn2Distr | 18.Q4,L18.Q4,L19.Q1,19.Q1,L19.Q2,19.Q2,19.Q3,L19.Q3,L19.Q4,19.Q4,L20.Q1,20.Q1,20.Q2,20.Q3,20.Q4,21.Q1 | 10.0 |  |  | 0 | ac-BarringFactor=p70
DC_E_ERBS_EUTRANCELLFDD_V | pmAccessClassBarringCsfbPlmn2Distr | 18.Q4,L18.Q4,L19.Q1,19.Q1,L19.Q2,19.Q2,19.Q3,L19.Q3,L19.Q4,19.Q4,L20.Q1,20.Q1,20.Q2,20.Q3,20.Q4,21.Q1 | 11.0 |  |  | 0 | ac-BarringFactor=p75
DC_E_ERBS_EUTRANCELLFDD_V | pmAccessClassBarringCsfbPlmn2Distr | 18.Q4,L18.Q4,L19.Q1,19.Q1,L19.Q2,19.Q2,19.Q3,L19.Q3,L19.Q4,19.Q4,L20.Q1,20.Q1,20.Q2,20.Q3,20.Q4,21.Q1 | 12.0 |  |  | 0 | ac-BarringFactor=p80
DC_E_ERBS_EUTRANCELLFDD_V | pmAccessClassBarringCsfbPlmn2Distr | 18.Q4,L18.Q4,L19.Q1,19.Q1,L19.Q2,19.Q2,19.Q3,L19.Q3,L19.Q4,19.Q4,L20.Q1,20.Q1,20.Q2,20.Q3,20.Q4,21.Q1 | 13.0 |  |  | 0 | ac-BarringFactor=p85
DC_E_ERBS_EUTRANCELLFDD_V | pmAccessClassBarringCsfbPlmn2Distr | 18.Q4,L18.Q4,L19.Q1,19.Q1,L19.Q2,19.Q2,19.Q3,L19.Q3,L19.Q4,19.Q4,L20.Q1,20.Q1,20.Q2,20.Q3,20.Q4,21.Q1 | 14.0 |  |  | 0 | ac-BarringFactor=p90
DC_E_ERBS_EUTRANCELLFDD_V | pmAccessClassBarringCsfbPlmn2Distr | 18.Q4,L18.Q4,L19.Q1,19.Q1,L19.Q2,19.Q2,19.Q3,L19.Q3,L19.Q4,19.Q4,L20.Q1,20.Q1,20.Q2,20.Q3,20.Q4,21.Q1 | 15.0 |  |  | 0 | ac-BarringFactor=p95
DC_E_ERBS_EUTRANCELLFDD_V | pmAcBarringCsfbSpecialAcDistr | L18.Q4,18.Q4,L19.Q1,19.Q1,L19.Q2,19.Q2,19.Q3,L19.Q3,L19.Q4,19.Q4,L20.Q1,20.Q1,20.Q2,20.Q3,20.Q4,21.Q1 | 0.0 |  |  | 0 | Special Access Class 11
DC_E_ERBS_EUTRANCELLFDD_V | pmAcBarringCsfbSpecialAcDistr | L18.Q4,18.Q4,L19.Q1,19.Q1,L19.Q2,19.Q2,19.Q3,L19.Q3,L19.Q4,19.Q4,L20.Q1,20.Q1,20.Q2,20.Q3,20.Q4,21.Q1 | 1.0 |  |  | 0 | Special Access Class 12
DC_E_ERBS_EUTRANCELLFDD_V | pmAcBarringCsfbSpecialAcDistr | L18.Q4,18.Q4,L19.Q1,19.Q1,L19.Q2,19.Q2,19.Q3,L19.Q3,L19.Q4,19.Q4,L20.Q1,20.Q1,20.Q2,20.Q3,20.Q4,21.Q1 | 2.0 |  |  | 0 | Special Access Class 13
DC_E_ERBS_EUTRANCELLFDD_V | pmAcBarringCsfbSpecialAcDistr | L18.Q4,18.Q4,L19.Q1,19.Q1,L19.Q2,19.Q2,19.Q3,L19.Q3,L19.Q4,19.Q4,L20.Q1,20.Q1,20.Q2,20.Q3,20.Q4,21.Q1 | 3.0 |  |  | 0 | Special Access Class 14
DC_E_ERBS_EUTRANCELLFDD_V | pmAcBarringCsfbSpecialAcDistr | L18.Q4,18.Q4,L19.Q1,19.Q1,L19.Q2,19.Q2,19.Q3,L19.Q3,L19.Q4,19.Q4,L20.Q1,20.Q1,20.Q2,20.Q3,20.Q4,21.Q1 | 4.0 |  |  | 0 | Special Access Class 15
DC_E_ERBS_EUTRANCELLFDD_V | pmAccessClassBarringVideoPlmn1Distr | 18.Q4,L18.Q4,L19.Q1,19.Q1,L19.Q2,19.Q2,19.Q3,L19.Q3,L19.Q4,19.Q4,L20.Q1,20.Q1,20.Q2,20.Q3,20.Q4,21.Q1 | 0.0 |  |  | 0 | ac-BarringFactor=p00
DC_E_ERBS_EUTRANCELLFDD_V | pmAccessClassBarringVideoPlmn1Distr | 18.Q4,L18.Q4,L19.Q1,19.Q1,L19.Q2,19.Q2,19.Q3,L19.Q3,L19.Q4,19.Q4,L20.Q1,20.Q1,20.Q2,20.Q3,20.Q4,21.Q1 | 1.0 |  |  | 0 | ac-BarringFactor=p05
DC_E_ERBS_EUTRANCELLFDD_V | pmAccessClassBarringVideoPlmn1Distr | 18.Q4,L18.Q4,L19.Q1,19.Q1,L19.Q2,19.Q2,19.Q3,L19.Q3,L19.Q4,19.Q4,L20.Q1,20.Q1,20.Q2,20.Q3,20.Q4,21.Q1 | 2.0 |  |  | 0 | ac-BarringFactor=p10
DC_E_ERBS_EUTRANCELLFDD_V | pmAccessClassBarringVideoPlmn1Distr | 18.Q4,L18.Q4,L19.Q1,19.Q1,L19.Q2,19.Q2,19.Q3,L19.Q3,L19.Q4,19.Q4,L20.Q1,20.Q1,20.Q2,20.Q3,20.Q4,21.Q1 | 3.0 |  |  | 0 | ac-BarringFactor=p15
DC_E_ERBS_EUTRANCELLFDD_V | pmAccessClassBarringVideoPlmn1Distr | 18.Q4,L18.Q4,L19.Q1,19.Q1,L19.Q2,19.Q2,19.Q3,L19.Q3,L19.Q4,19.Q4,L20.Q1,20.Q1,20.Q2,20.Q3,20.Q4,21.Q1 | 4.0 |  |  | 0 | ac-BarringFactor=p20
DC_E_ERBS_EUTRANCELLFDD_V | pmAccessClassBarringVideoPlmn1Distr | 18.Q4,L18.Q4,L19.Q1,19.Q1,L19.Q2,19.Q2,19.Q3,L19.Q3,L19.Q4,19.Q4,L20.Q1,20.Q1,20.Q2,20.Q3,20.Q4,21.Q1 | 5.0 |  |  | 0 | ac-BarringFactor=p25
DC_E_ERBS_EUTRANCELLFDD_V | pmAccessClassBarringVideoPlmn1Distr | 18.Q4,L18.Q4,L19.Q1,19.Q1,L19.Q2,19.Q2,19.Q3,L19.Q3,L19.Q4,19.Q4,L20.Q1,20.Q1,20.Q2,20.Q3,20.Q4,21.Q1 | 6.0 |  |  | 0 | ac-BarringFactor=p30
DC_E_ERBS_EUTRANCELLFDD_V | pmAccessClassBarringVideoPlmn1Distr | 18.Q4,L18.Q4,L19.Q1,19.Q1,L19.Q2,19.Q2,19.Q3,L19.Q3,L19.Q4,19.Q4,L20.Q1,20.Q1,20.Q2,20.Q3,20.Q4,21.Q1 | 7.0 |  |  | 0 | ac-BarringFactor=p40
DC_E_ERBS_EUTRANCELLFDD_V | pmAccessClassBarringVideoPlmn1Distr | 18.Q4,L18.Q4,L19.Q1,19.Q1,L19.Q2,19.Q2,19.Q3,L19.Q3,L19.Q4,19.Q4,L20.Q1,20.Q1,20.Q2,20.Q3,20.Q4,21.Q1 | 8.0 |  |  | 0 | ac-BarringFactor=p50
DC_E_ERBS_EUTRANCELLFDD_V | pmAccessClassBarringVideoPlmn1Distr | 18.Q4,L18.Q4,L19.Q1,19.Q1,L19.Q2,19.Q2,19.Q3,L19.Q3,L19.Q4,19.Q4,L20.Q1,20.Q1,20.Q2,20.Q3,20.Q4,21.Q1 | 9.0 |  |  | 0 | ac-BarringFactor=p60
DC_E_ERBS_EUTRANCELLFDD_V | pmAccessClassBarringVideoPlmn1Distr | 18.Q4,L18.Q4,L19.Q1,19.Q1,L19.Q2,19.Q2,19.Q3,L19.Q3,L19.Q4,19.Q4,L20.Q1,20.Q1,20.Q2,20.Q3,20.Q4,21.Q1 | 10.0 |  |  | 0 | ac-BarringFactor=p70
DC_E_ERBS_EUTRANCELLFDD_V | pmAccessClassBarringVideoPlmn1Distr | 18.Q4,L18.Q4,L19.Q1,19.Q1,L19.Q2,19.Q2,19.Q3,L19.Q3,L19.Q4,19.Q4,L20.Q1,20.Q1,20.Q2,20.Q3,20.Q4,21.Q1 | 11.0 |  |  | 0 | ac-BarringFactor=p75
DC_E_ERBS_EUTRANCELLFDD_V | pmAccessClassBarringVideoPlmn1Distr | 18.Q4,L18.Q4,L19.Q1,19.Q1,L19.Q2,19.Q2,19.Q3,L19.Q3,L19.Q4,19.Q4,L20.Q1,20.Q1,20.Q2,20.Q3,20.Q4,21.Q1 | 12.0 |  |  | 0 | ac-BarringFactor=p80
DC_E_ERBS_EUTRANCELLFDD_V | pmAccessClassBarringVideoPlmn1Distr | 18.Q4,L18.Q4,L19.Q1,19.Q1,L19.Q2,19.Q2,19.Q3,L19.Q3,L19.Q4,19.Q4,L20.Q1,20.Q1,20.Q2,20.Q3,20.Q4,21.Q1 | 13.0 |  |  | 0 | ac-BarringFactor=p85
DC_E_ERBS_EUTRANCELLFDD_V | pmAccessClassBarringVideoPlmn1Distr | 18.Q4,L18.Q4,L19.Q1,19.Q1,L19.Q2,19.Q2,19.Q3,L19.Q3,L19.Q4,19.Q4,L20.Q1,20.Q1,20.Q2,20.Q3,20.Q4,21.Q1 | 14.0 |  |  | 0 | ac-BarringFactor=p90
DC_E_ERBS_EUTRANCELLFDD_V | pmAccessClassBarringVideoPlmn1Distr | 18.Q4,L18.Q4,L19.Q1,19.Q1,L19.Q2,19.Q2,19.Q3,L19.Q3,L19.Q4,19.Q4,L20.Q1,20.Q1,20.Q2,20.Q3,20.Q4,21.Q1 | 15.0 |  |  | 0 | ac-BarringFactor=p95
DC_E_ERBS_EUTRANCELLFDD_V | pmAccessClassBarringModPlmn2Distr | 18.Q4,L18.Q4,L19.Q1,19.Q1,L19.Q2,19.Q2,19.Q3,L19.Q3,L19.Q4,19.Q4,L20.Q1,20.Q1,20.Q2,20.Q3,20.Q4,21.Q1 | 0.0 |  |  | 0 | ac-BarringFactor=p00
DC_E_ERBS_EUTRANCELLFDD_V | pmAccessClassBarringModPlmn2Distr | 18.Q4,L18.Q4,L19.Q1,19.Q1,L19.Q2,19.Q2,19.Q3,L19.Q3,L19.Q4,19.Q4,L20.Q1,20.Q1,20.Q2,20.Q3,20.Q4,21.Q1 | 1.0 |  |  | 0 | ac-BarringFactor=p05
DC_E_ERBS_EUTRANCELLFDD_V | pmAccessClassBarringModPlmn2Distr | 18.Q4,L18.Q4,L19.Q1,19.Q1,L19.Q2,19.Q2,19.Q3,L19.Q3,L19.Q4,19.Q4,L20.Q1,20.Q1,20.Q2,20.Q3,20.Q4,21.Q1 | 2.0 |  |  | 0 | ac-BarringFactor=p10
DC_E_ERBS_EUTRANCELLFDD_V | pmAccessClassBarringModPlmn2Distr | 18.Q4,L18.Q4,L19.Q1,19.Q1,L19.Q2,19.Q2,19.Q3,L19.Q3,L19.Q4,19.Q4,L20.Q1,20.Q1,20.Q2,20.Q3,20.Q4,21.Q1 | 3.0 |  |  | 0 | ac-BarringFactor=p15
DC_E_ERBS_EUTRANCELLFDD_V | pmAccessClassBarringModPlmn2Distr | 18.Q4,L18.Q4,L19.Q1,19.Q1,L19.Q2,19.Q2,19.Q3,L19.Q3,L19.Q4,19.Q4,L20.Q1,20.Q1,20.Q2,20.Q3,20.Q4,21.Q1 | 4.0 |  |  | 0 | ac-BarringFactor=p20
DC_E_ERBS_EUTRANCELLFDD_V | pmAccessClassBarringModPlmn2Distr | 18.Q4,L18.Q4,L19.Q1,19.Q1,L19.Q2,19.Q2,19.Q3,L19.Q3,L19.Q4,19.Q4,L20.Q1,20.Q1,20.Q2,20.Q3,20.Q4,21.Q1 | 5.0 |  |  | 0 | ac-BarringFactor=p25
DC_E_ERBS_EUTRANCELLFDD_V | pmAccessClassBarringModPlmn2Distr | 18.Q4,L18.Q4,L19.Q1,19.Q1,L19.Q2,19.Q2,19.Q3,L19.Q3,L19.Q4,19.Q4,L20.Q1,20.Q1,20.Q2,20.Q3,20.Q4,21.Q1 | 6.0 |  |  | 0 | ac-BarringFactor=p30
DC_E_ERBS_EUTRANCELLFDD_V | pmAccessClassBarringModPlmn2Distr | 18.Q4,L18.Q4,L19.Q1,19.Q1,L19.Q2,19.Q2,19.Q3,L19.Q3,L19.Q4,19.Q4,L20.Q1,20.Q1,20.Q2,20.Q3,20.Q4,21.Q1 | 7.0 |  |  | 0 | ac-BarringFactor=p40
DC_E_ERBS_EUTRANCELLFDD_V | pmAccessClassBarringModPlmn2Distr | 18.Q4,L18.Q4,L19.Q1,19.Q1,L19.Q2,19.Q2,19.Q3,L19.Q3,L19.Q4,19.Q4,L20.Q1,20.Q1,20.Q2,20.Q3,20.Q4,21.Q1 | 8.0 |  |  | 0 | ac-BarringFactor=p50
DC_E_ERBS_EUTRANCELLFDD_V | pmAccessClassBarringModPlmn2Distr | 18.Q4,L18.Q4,L19.Q1,19.Q1,L19.Q2,19.Q2,19.Q3,L19.Q3,L19.Q4,19.Q4,L20.Q1,20.Q1,20.Q2,20.Q3,20.Q4,21.Q1 | 9.0 |  |  | 0 | ac-BarringFactor=p60
DC_E_ERBS_EUTRANCELLFDD_V | pmAccessClassBarringModPlmn2Distr | 18.Q4,L18.Q4,L19.Q1,19.Q1,L19.Q2,19.Q2,19.Q3,L19.Q3,L19.Q4,19.Q4,L20.Q1,20.Q1,20.Q2,20.Q3,20.Q4,21.Q1 | 10.0 |  |  | 0 | ac-BarringFactor=p70
DC_E_ERBS_EUTRANCELLFDD_V | pmAccessClassBarringModPlmn2Distr | 18.Q4,L18.Q4,L19.Q1,19.Q1,L19.Q2,19.Q2,19.Q3,L19.Q3,L19.Q4,19.Q4,L20.Q1,20.Q1,20.Q2,20.Q3,20.Q4,21.Q1 | 11.0 |  |  | 0 | ac-BarringFactor=p75
DC_E_ERBS_EUTRANCELLFDD_V | pmAccessClassBarringModPlmn2Distr | 18.Q4,L18.Q4,L19.Q1,19.Q1,L19.Q2,19.Q2,19.Q3,L19.Q3,L19.Q4,19.Q4,L20.Q1,20.Q1,20.Q2,20.Q3,20.Q4,21.Q1 | 12.0 |  |  | 0 | ac-BarringFactor=p80
DC_E_ERBS_EUTRANCELLFDD_V | pmAccessClassBarringModPlmn2Distr | 18.Q4,L18.Q4,L19.Q1,19.Q1,L19.Q2,19.Q2,19.Q3,L19.Q3,L19.Q4,19.Q4,L20.Q1,20.Q1,20.Q2,20.Q3,20.Q4,21.Q1 | 13.0 |  |  | 0 | ac-BarringFactor=p85
DC_E_ERBS_EUTRANCELLFDD_V | pmAccessClassBarringModPlmn2Distr | 18.Q4,L18.Q4,L19.Q1,19.Q1,L19.Q2,19.Q2,19.Q3,L19.Q3,L19.Q4,19.Q4,L20.Q1,20.Q1,20.Q2,20.Q3,20.Q4,21.Q1 | 14.0 |  |  | 0 | ac-BarringFactor=p90
DC_E_ERBS_EUTRANCELLFDD_V | pmAccessClassBarringModPlmn2Distr | 18.Q4,L18.Q4,L19.Q1,19.Q1,L19.Q2,19.Q2,19.Q3,L19.Q3,L19.Q4,19.Q4,L20.Q1,20.Q1,20.Q2,20.Q3,20.Q4,21.Q1 | 15.0 |  |  | 0 | ac-BarringFactor=p95
DC_E_ERBS_EUTRANCELLFDD_V | pmAccessClassBarringModPlmn1Distr | 18.Q4,L18.Q4,L19.Q1,19.Q1,L19.Q2,19.Q2,19.Q3,L19.Q3,L19.Q4,19.Q4,L20.Q1,20.Q1,20.Q2,20.Q3,20.Q4,21.Q1 | 0.0 |  |  | 0 | ac-BarringFactor=p00
DC_E_ERBS_EUTRANCELLFDD_V | pmAccessClassBarringModPlmn1Distr | 18.Q4,L18.Q4,L19.Q1,19.Q1,L19.Q2,19.Q2,19.Q3,L19.Q3,L19.Q4,19.Q4,L20.Q1,20.Q1,20.Q2,20.Q3,20.Q4,21.Q1 | 1.0 |  |  | 0 | ac-BarringFactor=p05
DC_E_ERBS_EUTRANCELLFDD_V | pmAccessClassBarringModPlmn1Distr | 18.Q4,L18.Q4,L19.Q1,19.Q1,L19.Q2,19.Q2,19.Q3,L19.Q3,L19.Q4,19.Q4,L20.Q1,20.Q1,20.Q2,20.Q3,20.Q4,21.Q1 | 2.0 |  |  | 0 | ac-BarringFactor=p10
DC_E_ERBS_EUTRANCELLFDD_V | pmAccessClassBarringModPlmn1Distr | 18.Q4,L18.Q4,L19.Q1,19.Q1,L19.Q2,19.Q2,19.Q3,L19.Q3,L19.Q4,19.Q4,L20.Q1,20.Q1,20.Q2,20.Q3,20.Q4,21.Q1 | 3.0 |  |  | 0 | ac-BarringFactor=p15
DC_E_ERBS_EUTRANCELLFDD_V | pmAccessClassBarringModPlmn1Distr | 18.Q4,L18.Q4,L19.Q1,19.Q1,L19.Q2,19.Q2,19.Q3,L19.Q3,L19.Q4,19.Q4,L20.Q1,20.Q1,20.Q2,20.Q3,20.Q4,21.Q1 | 4.0 |  |  | 0 | ac-BarringFactor=p20
DC_E_ERBS_EUTRANCELLFDD_V | pmAccessClassBarringModPlmn1Distr | 18.Q4,L18.Q4,L19.Q1,19.Q1,L19.Q2,19.Q2,19.Q3,L19.Q3,L19.Q4,19.Q4,L20.Q1,20.Q1,20.Q2,20.Q3,20.Q4,21.Q1 | 5.0 |  |  | 0 | ac-BarringFactor=p25
DC_E_ERBS_EUTRANCELLFDD_V | pmAccessClassBarringModPlmn1Distr | 18.Q4,L18.Q4,L19.Q1,19.Q1,L19.Q2,19.Q2,19.Q3,L19.Q3,L19.Q4,19.Q4,L20.Q1,20.Q1,20.Q2,20.Q3,20.Q4,21.Q1 | 6.0 |  |  | 0 | ac-BarringFactor=p30
DC_E_ERBS_EUTRANCELLFDD_V | pmAccessClassBarringModPlmn1Distr | 18.Q4,L18.Q4,L19.Q1,19.Q1,L19.Q2,19.Q2,19.Q3,L19.Q3,L19.Q4,19.Q4,L20.Q1,20.Q1,20.Q2,20.Q3,20.Q4,21.Q1 | 7.0 |  |  | 0 | ac-BarringFactor=p40
DC_E_ERBS_EUTRANCELLFDD_V | pmAccessClassBarringModPlmn1Distr | 18.Q4,L18.Q4,L19.Q1,19.Q1,L19.Q2,19.Q2,19.Q3,L19.Q3,L19.Q4,19.Q4,L20.Q1,20.Q1,20.Q2,20.Q3,20.Q4,21.Q1 | 8.0 |  |  | 0 | ac-BarringFactor=p50
DC_E_ERBS_EUTRANCELLFDD_V | pmAccessClassBarringModPlmn1Distr | 18.Q4,L18.Q4,L19.Q1,19.Q1,L19.Q2,19.Q2,19.Q3,L19.Q3,L19.Q4,19.Q4,L20.Q1,20.Q1,20.Q2,20.Q3,20.Q4,21.Q1 | 9.0 |  |  | 0 | ac-BarringFactor=p60
DC_E_ERBS_EUTRANCELLFDD_V | pmAccessClassBarringModPlmn1Distr | 18.Q4,L18.Q4,L19.Q1,19.Q1,L19.Q2,19.Q2,19.Q3,L19.Q3,L19.Q4,19.Q4,L20.Q1,20.Q1,20.Q2,20.Q3,20.Q4,21.Q1 | 10.0 |  |  | 0 | ac-BarringFactor=p70
DC_E_ERBS_EUTRANCELLFDD_V | pmAccessClassBarringModPlmn1Distr | 18.Q4,L18.Q4,L19.Q1,19.Q1,L19.Q2,19.Q2,19.Q3,L19.Q3,L19.Q4,19.Q4,L20.Q1,20.Q1,20.Q2,20.Q3,20.Q4,21.Q1 | 11.0 |  |  | 0 | ac-BarringFactor=p75
DC_E_ERBS_EUTRANCELLFDD_V | pmAccessClassBarringModPlmn1Distr | 18.Q4,L18.Q4,L19.Q1,19.Q1,L19.Q2,19.Q2,19.Q3,L19.Q3,L19.Q4,19.Q4,L20.Q1,20.Q1,20.Q2,20.Q3,20.Q4,21.Q1 | 12.0 |  |  | 0 | ac-BarringFactor=p80
DC_E_ERBS_EUTRANCELLFDD_V | pmAccessClassBarringModPlmn1Distr | 18.Q4,L18.Q4,L19.Q1,19.Q1,L19.Q2,19.Q2,19.Q3,L19.Q3,L19.Q4,19.Q4,L20.Q1,20.Q1,20.Q2,20.Q3,20.Q4,21.Q1 | 13.0 |  |  | 0 | ac-BarringFactor=p85
DC_E_ERBS_EUTRANCELLFDD_V | pmAccessClassBarringModPlmn1Distr | 18.Q4,L18.Q4,L19.Q1,19.Q1,L19.Q2,19.Q2,19.Q3,L19.Q3,L19.Q4,19.Q4,L20.Q1,20.Q1,20.Q2,20.Q3,20.Q4,21.Q1 | 14.0 |  |  | 0 | ac-BarringFactor=p90
DC_E_ERBS_EUTRANCELLFDD_V | pmAccessClassBarringModPlmn1Distr | 18.Q4,L18.Q4,L19.Q1,19.Q1,L19.Q2,19.Q2,19.Q3,L19.Q3,L19.Q4,19.Q4,L20.Q1,20.Q1,20.Q2,20.Q3,20.Q4,21.Q1 | 15.0 |  |  | 0 | ac-BarringFactor=p95
DC_E_ERBS_EUTRANCELLFDD_V | pmAcBarringModSpecialAcDistr | L18.Q4,18.Q4,L19.Q1,19.Q1,L19.Q2,19.Q2,19.Q3,L19.Q3,L19.Q4,19.Q4,L20.Q1,20.Q1,20.Q2,20.Q3,20.Q4,21.Q1 | 0.0 |  |  | 0 | Special Access Class 11
DC_E_ERBS_EUTRANCELLFDD_V | pmAcBarringModSpecialAcDistr | L18.Q4,18.Q4,L19.Q1,19.Q1,L19.Q2,19.Q2,19.Q3,L19.Q3,L19.Q4,19.Q4,L20.Q1,20.Q1,20.Q2,20.Q3,20.Q4,21.Q1 | 1.0 |  |  | 0 | Special Access Class 12
DC_E_ERBS_EUTRANCELLFDD_V | pmAcBarringModSpecialAcDistr | L18.Q4,18.Q4,L19.Q1,19.Q1,L19.Q2,19.Q2,19.Q3,L19.Q3,L19.Q4,19.Q4,L20.Q1,20.Q1,20.Q2,20.Q3,20.Q4,21.Q1 | 2.0 |  |  | 0 | Special Access Class 13
DC_E_ERBS_EUTRANCELLFDD_V | pmAcBarringModSpecialAcDistr | L18.Q4,18.Q4,L19.Q1,19.Q1,L19.Q2,19.Q2,19.Q3,L19.Q3,L19.Q4,19.Q4,L20.Q1,20.Q1,20.Q2,20.Q3,20.Q4,21.Q1 | 3.0 |  |  | 0 | Special Access Class 14
DC_E_ERBS_EUTRANCELLFDD_V | pmAcBarringModSpecialAcDistr | L18.Q4,18.Q4,L19.Q1,19.Q1,L19.Q2,19.Q2,19.Q3,L19.Q3,L19.Q4,19.Q4,L20.Q1,20.Q1,20.Q2,20.Q3,20.Q4,21.Q1 | 4.0 |  |  | 0 | Special Access Class 15
DC_E_ERBS_EUTRANCELLFDD_V | pmAccessClassBarringVideoPlmn3Distr | 18.Q4,L18.Q4,L19.Q1,19.Q1,L19.Q2,19.Q2,19.Q3,L19.Q3,L19.Q4,19.Q4,L20.Q1,20.Q1,20.Q2,20.Q3,20.Q4,21.Q1 | 0.0 |  |  | 0 | ac-BarringFactor=p00
DC_E_ERBS_EUTRANCELLFDD_V | pmAccessClassBarringVideoPlmn3Distr | 18.Q4,L18.Q4,L19.Q1,19.Q1,L19.Q2,19.Q2,19.Q3,L19.Q3,L19.Q4,19.Q4,L20.Q1,20.Q1,20.Q2,20.Q3,20.Q4,21.Q1 | 1.0 |  |  | 0 | ac-BarringFactor=p05
DC_E_ERBS_EUTRANCELLFDD_V | pmAccessClassBarringVideoPlmn3Distr | 18.Q4,L18.Q4,L19.Q1,19.Q1,L19.Q2,19.Q2,19.Q3,L19.Q3,L19.Q4,19.Q4,L20.Q1,20.Q1,20.Q2,20.Q3,20.Q4,21.Q1 | 2.0 |  |  | 0 | ac-BarringFactor=p10
DC_E_ERBS_EUTRANCELLFDD_V | pmAccessClassBarringVideoPlmn3Distr | 18.Q4,L18.Q4,L19.Q1,19.Q1,L19.Q2,19.Q2,19.Q3,L19.Q3,L19.Q4,19.Q4,L20.Q1,20.Q1,20.Q2,20.Q3,20.Q4,21.Q1 | 3.0 |  |  | 0 | ac-BarringFactor=p15
DC_E_ERBS_EUTRANCELLFDD_V | pmAccessClassBarringVideoPlmn3Distr | 18.Q4,L18.Q4,L19.Q1,19.Q1,L19.Q2,19.Q2,19.Q3,L19.Q3,L19.Q4,19.Q4,L20.Q1,20.Q1,20.Q2,20.Q3,20.Q4,21.Q1 | 4.0 |  |  | 0 | ac-BarringFactor=p20
DC_E_ERBS_EUTRANCELLFDD_V | pmAccessClassBarringVideoPlmn3Distr | 18.Q4,L18.Q4,L19.Q1,19.Q1,L19.Q2,19.Q2,19.Q3,L19.Q3,L19.Q4,19.Q4,L20.Q1,20.Q1,20.Q2,20.Q3,20.Q4,21.Q1 | 5.0 |  |  | 0 | ac-BarringFactor=p25
DC_E_ERBS_EUTRANCELLFDD_V | pmAccessClassBarringVideoPlmn3Distr | 18.Q4,L18.Q4,L19.Q1,19.Q1,L19.Q2,19.Q2,19.Q3,L19.Q3,L19.Q4,19.Q4,L20.Q1,20.Q1,20.Q2,20.Q3,20.Q4,21.Q1 | 6.0 |  |  | 0 | ac-BarringFactor=p30
DC_E_ERBS_EUTRANCELLFDD_V | pmAccessClassBarringVideoPlmn3Distr | 18.Q4,L18.Q4,L19.Q1,19.Q1,L19.Q2,19.Q2,19.Q3,L19.Q3,L19.Q4,19.Q4,L20.Q1,20.Q1,20.Q2,20.Q3,20.Q4,21.Q1 | 7.0 |  |  | 0 | ac-BarringFactor=p40
DC_E_ERBS_EUTRANCELLFDD_V | pmAccessClassBarringVideoPlmn3Distr | 18.Q4,L18.Q4,L19.Q1,19.Q1,L19.Q2,19.Q2,19.Q3,L19.Q3,L19.Q4,19.Q4,L20.Q1,20.Q1,20.Q2,20.Q3,20.Q4,21.Q1 | 8.0 |  |  | 0 | ac-BarringFactor=p50
DC_E_ERBS_EUTRANCELLFDD_V | pmAccessClassBarringVideoPlmn3Distr | 18.Q4,L18.Q4,L19.Q1,19.Q1,L19.Q2,19.Q2,19.Q3,L19.Q3,L19.Q4,19.Q4,L20.Q1,20.Q1,20.Q2,20.Q3,20.Q4,21.Q1 | 9.0 |  |  | 0 | ac-BarringFactor=p60
DC_E_ERBS_EUTRANCELLFDD_V | pmAccessClassBarringVideoPlmn3Distr | 18.Q4,L18.Q4,L19.Q1,19.Q1,L19.Q2,19.Q2,19.Q3,L19.Q3,L19.Q4,19.Q4,L20.Q1,20.Q1,20.Q2,20.Q3,20.Q4,21.Q1 | 10.0 |  |  | 0 | ac-BarringFactor=p70
DC_E_ERBS_EUTRANCELLFDD_V | pmAccessClassBarringVideoPlmn3Distr | 18.Q4,L18.Q4,L19.Q1,19.Q1,L19.Q2,19.Q2,19.Q3,L19.Q3,L19.Q4,19.Q4,L20.Q1,20.Q1,20.Q2,20.Q3,20.Q4,21.Q1 | 11.0 |  |  | 0 | ac-BarringFactor=p75
DC_E_ERBS_EUTRANCELLFDD_V | pmAccessClassBarringVideoPlmn3Distr | 18.Q4,L18.Q4,L19.Q1,19.Q1,L19.Q2,19.Q2,19.Q3,L19.Q3,L19.Q4,19.Q4,L20.Q1,20.Q1,20.Q2,20.Q3,20.Q4,21.Q1 | 12.0 |  |  | 0 | ac-BarringFactor=p80
DC_E_ERBS_EUTRANCELLFDD_V | pmAccessClassBarringVideoPlmn3Distr | 18.Q4,L18.Q4,L19.Q1,19.Q1,L19.Q2,19.Q2,19.Q3,L19.Q3,L19.Q4,19.Q4,L20.Q1,20.Q1,20.Q2,20.Q3,20.Q4,21.Q1 | 13.0 |  |  | 0 | ac-BarringFactor=p85
DC_E_ERBS_EUTRANCELLFDD_V | pmAccessClassBarringVideoPlmn3Distr | 18.Q4,L18.Q4,L19.Q1,19.Q1,L19.Q2,19.Q2,19.Q3,L19.Q3,L19.Q4,19.Q4,L20.Q1,20.Q1,20.Q2,20.Q3,20.Q4,21.Q1 | 14.0 |  |  | 0 | ac-BarringFactor=p90
DC_E_ERBS_EUTRANCELLFDD_V | pmAccessClassBarringVideoPlmn3Distr | 18.Q4,L18.Q4,L19.Q1,19.Q1,L19.Q2,19.Q2,19.Q3,L19.Q3,L19.Q4,19.Q4,L20.Q1,20.Q1,20.Q2,20.Q3,20.Q4,21.Q1 | 15.0 |  |  | 0 | ac-BarringFactor=p95
DC_E_ERBS_EUTRANCELLFDD_V | pmUeThpDlMbbFilteredDistr | L18.Q4,18.Q4,L19.Q1,19.Q1,L19.Q2,19.Q2,19.Q3,L19.Q3,L19.Q4,19.Q4,L20.Q1,20.Q1,20.Q2,20.Q3,20.Q4,21.Q1 | 0.0 |  | <50 | 0 | kbps
DC_E_ERBS_EUTRANCELLFDD_V | pmUeThpDlMbbFilteredDistr | L18.Q4,18.Q4,L19.Q1,19.Q1,L19.Q2,19.Q2,19.Q3,L19.Q3,L19.Q4,19.Q4,L20.Q1,20.Q1,20.Q2,20.Q3,20.Q4,21.Q1 | 1.0 | 50.0 | <100 | 0 | kbps
DC_E_ERBS_EUTRANCELLFDD_V | pmUeThpDlMbbFilteredDistr | L18.Q4,18.Q4,L19.Q1,19.Q1,L19.Q2,19.Q2,19.Q3,L19.Q3,L19.Q4,19.Q4,L20.Q1,20.Q1,20.Q2,20.Q3,20.Q4,21.Q1 | 2.0 | 100.0 | <500 | 0 | kbps
DC_E_ERBS_EUTRANCELLFDD_V | pmUeThpDlMbbFilteredDistr | L18.Q4,18.Q4,L19.Q1,19.Q1,L19.Q2,19.Q2,19.Q3,L19.Q3,L19.Q4,19.Q4,L20.Q1,20.Q1,20.Q2,20.Q3,20.Q4,21.Q1 | 3.0 | 500.0 | <1000 | 0 | kbps
DC_E_ERBS_EUTRANCELLFDD_V | pmUeThpDlMbbFilteredDistr | L18.Q4,18.Q4,L19.Q1,19.Q1,L19.Q2,19.Q2,19.Q3,L19.Q3,L19.Q4,19.Q4,L20.Q1,20.Q1,20.Q2,20.Q3,20.Q4,21.Q1 | 4.0 | 1000.0 | <3500 | 0 | kbps
DC_E_ERBS_EUTRANCELLFDD_V | pmUeThpDlMbbFilteredDistr | L18.Q4,18.Q4,L19.Q1,19.Q1,L19.Q2,19.Q2,19.Q3,L19.Q3,L19.Q4,19.Q4,L20.Q1,20.Q1,20.Q2,20.Q3,20.Q4,21.Q1 | 5.0 | 3500.0 | <5000 | 0 | kbps
DC_E_ERBS_EUTRANCELLFDD_V | pmUeThpDlMbbFilteredDistr | L18.Q4,18.Q4,L19.Q1,19.Q1,L19.Q2,19.Q2,19.Q3,L19.Q3,L19.Q4,19.Q4,L20.Q1,20.Q1,20.Q2,20.Q3,20.Q4,21.Q1 | 6.0 | 5000.0 | <7500 | 0 | kbps
DC_E_ERBS_EUTRANCELLFDD_V | pmUeThpDlMbbFilteredDistr | L18.Q4,18.Q4,L19.Q1,19.Q1,L19.Q2,19.Q2,19.Q3,L19.Q3,L19.Q4,19.Q4,L20.Q1,20.Q1,20.Q2,20.Q3,20.Q4,21.Q1 | 7.0 | 7500.0 | <10000 | 0 | kbps
DC_E_ERBS_EUTRANCELLFDD_V | pmUeThpDlMbbFilteredDistr | L18.Q4,18.Q4,L19.Q1,19.Q1,L19.Q2,19.Q2,19.Q3,L19.Q3,L19.Q4,19.Q4,L20.Q1,20.Q1,20.Q2,20.Q3,20.Q4,21.Q1 | 8.0 | 10000.0 | <12500 | 0 | kbps
DC_E_ERBS_EUTRANCELLFDD_V | pmUeThpDlMbbFilteredDistr | L18.Q4,18.Q4,L19.Q1,19.Q1,L19.Q2,19.Q2,19.Q3,L19.Q3,L19.Q4,19.Q4,L20.Q1,20.Q1,20.Q2,20.Q3,20.Q4,21.Q1 | 9.0 | 12500.0 | <15000 | 0 | kbps
DC_E_ERBS_EUTRANCELLFDD_V | pmUeThpDlMbbFilteredDistr | L18.Q4,18.Q4,L19.Q1,19.Q1,L19.Q2,19.Q2,19.Q3,L19.Q3,L19.Q4,19.Q4,L20.Q1,20.Q1,20.Q2,20.Q3,20.Q4,21.Q1 | 10.0 | 15000.0 | <20000 | 0 | kbps
DC_E_ERBS_EUTRANCELLFDD_V | pmUeThpDlMbbFilteredDistr | L18.Q4,18.Q4,L19.Q1,19.Q1,L19.Q2,19.Q2,19.Q3,L19.Q3,L19.Q4,19.Q4,L20.Q1,20.Q1,20.Q2,20.Q3,20.Q4,21.Q1 | 11.0 | 20000.0 | <35000 | 0 | kbps
DC_E_ERBS_EUTRANCELLFDD_V | pmUeThpDlMbbFilteredDistr | L18.Q4,18.Q4,L19.Q1,19.Q1,L19.Q2,19.Q2,19.Q3,L19.Q3,L19.Q4,19.Q4,L20.Q1,20.Q1,20.Q2,20.Q3,20.Q4,21.Q1 | 12.0 | 35000.0 | <50000 | 0 | kbps
DC_E_ERBS_EUTRANCELLFDD_V | pmUeThpDlMbbFilteredDistr | L18.Q4,18.Q4,L19.Q1,19.Q1,L19.Q2,19.Q2,19.Q3,L19.Q3,L19.Q4,19.Q4,L20.Q1,20.Q1,20.Q2,20.Q3,20.Q4,21.Q1 | 13.0 | 50000.0 | <75000 | 0 | kbps
DC_E_ERBS_EUTRANCELLFDD_V | pmUeThpDlMbbFilteredDistr | L18.Q4,18.Q4,L19.Q1,19.Q1,L19.Q2,19.Q2,19.Q3,L19.Q3,L19.Q4,19.Q4,L20.Q1,20.Q1,20.Q2,20.Q3,20.Q4,21.Q1 | 14.0 | 75000.0 | <100000 | 0 | kbps
DC_E_ERBS_EUTRANCELLFDD_V | pmUeThpDlMbbFilteredDistr | L18.Q4,18.Q4,L19.Q1,19.Q1,L19.Q2,19.Q2,19.Q3,L19.Q3,L19.Q4,19.Q4,L20.Q1,20.Q1,20.Q2,20.Q3,20.Q4,21.Q1 | 15.0 | 100000.0 | <150000 | 0 | kbps
DC_E_ERBS_EUTRANCELLFDD_V | pmUeThpDlMbbFilteredDistr | L18.Q4,18.Q4,L19.Q1,19.Q1,L19.Q2,19.Q2,19.Q3,L19.Q3,L19.Q4,19.Q4,L20.Q1,20.Q1,20.Q2,20.Q3,20.Q4,21.Q1 | 16.0 | 150000.0 | <250000 | 0 | kbps
DC_E_ERBS_EUTRANCELLFDD_V | pmUeThpDlMbbFilteredDistr | L18.Q4,18.Q4,L19.Q1,19.Q1,L19.Q2,19.Q2,19.Q3,L19.Q3,L19.Q4,19.Q4,L20.Q1,20.Q1,20.Q2,20.Q3,20.Q4,21.Q1 | 17.0 | 250000.0 | <450000 | 0 | kbps
DC_E_ERBS_EUTRANCELLFDD_V | pmUeThpDlMbbFilteredDistr | L18.Q4,18.Q4,L19.Q1,19.Q1,L19.Q2,19.Q2,19.Q3,L19.Q3,L19.Q4,19.Q4,L20.Q1,20.Q1,20.Q2,20.Q3,20.Q4,21.Q1 | 18.0 | 450000.0 | <650000 | 0 | kbps
DC_E_ERBS_EUTRANCELLFDD_V | pmUeThpDlMbbFilteredDistr | L18.Q4,18.Q4,L19.Q1,19.Q1,L19.Q2,19.Q2,19.Q3,L19.Q3,L19.Q4,19.Q4,L20.Q1,20.Q1,20.Q2,20.Q3,20.Q4,21.Q1 | 19.0 | 650000.0 | <1000000 | 0 | kbps
DC_E_ERBS_EUTRANCELLFDD_V | pmUeThpDlMbbFilteredDistr | L18.Q4,18.Q4,L19.Q1,19.Q1,L19.Q2,19.Q2,19.Q3,L19.Q3,L19.Q4,19.Q4,L20.Q1,20.Q1,20.Q2,20.Q3,20.Q4,21.Q1 | 20.0 | >=1000000 |  | 0 | kbps
DC_E_ERBS_EUTRANCELLFDD_V | pmBadCovMeasTimeDistr | 19.Q1,L19.Q1,L19.Q2,19.Q2,19.Q3,L19.Q3,L19.Q4,19.Q4,L20.Q1,20.Q1,20.Q2,20.Q3,20.Q4,21.Q1 | 0.0 |  | <100 | 0 | ms
DC_E_ERBS_EUTRANCELLFDD_V | pmBadCovMeasTimeDistr | 19.Q1,L19.Q1,L19.Q2,19.Q2,19.Q3,L19.Q3,L19.Q4,19.Q4,L20.Q1,20.Q1,20.Q2,20.Q3,20.Q4,21.Q1 | 1.0 | 100.0 | 199.0 | 0 | ms
DC_E_ERBS_EUTRANCELLFDD_V | pmBadCovMeasTimeDistr | 19.Q1,L19.Q1,L19.Q2,19.Q2,19.Q3,L19.Q3,L19.Q4,19.Q4,L20.Q1,20.Q1,20.Q2,20.Q3,20.Q4,21.Q1 | 2.0 | 200.0 | 299.0 | 0 | ms
DC_E_ERBS_EUTRANCELLFDD_V | pmBadCovMeasTimeDistr | 19.Q1,L19.Q1,L19.Q2,19.Q2,19.Q3,L19.Q3,L19.Q4,19.Q4,L20.Q1,20.Q1,20.Q2,20.Q3,20.Q4,21.Q1 | 3.0 | 300.0 | 399.0 | 0 | ms
DC_E_ERBS_EUTRANCELLFDD_V | pmBadCovMeasTimeDistr | 19.Q1,L19.Q1,L19.Q2,19.Q2,19.Q3,L19.Q3,L19.Q4,19.Q4,L20.Q1,20.Q1,20.Q2,20.Q3,20.Q4,21.Q1 | 4.0 | 400.0 | 499.0 | 0 | ms
DC_E_ERBS_EUTRANCELLFDD_V | pmBadCovMeasTimeDistr | 19.Q1,L19.Q1,L19.Q2,19.Q2,19.Q3,L19.Q3,L19.Q4,19.Q4,L20.Q1,20.Q1,20.Q2,20.Q3,20.Q4,21.Q1 | 5.0 | 500.0 | 599.0 | 0 | ms
DC_E_ERBS_EUTRANCELLFDD_V | pmBadCovMeasTimeDistr | 19.Q1,L19.Q1,L19.Q2,19.Q2,19.Q3,L19.Q3,L19.Q4,19.Q4,L20.Q1,20.Q1,20.Q2,20.Q3,20.Q4,21.Q1 | 6.0 | 600.0 | 699.0 | 0 | ms
DC_E_ERBS_EUTRANCELLFDD_V | pmBadCovMeasTimeDistr | 19.Q1,L19.Q1,L19.Q2,19.Q2,19.Q3,L19.Q3,L19.Q4,19.Q4,L20.Q1,20.Q1,20.Q2,20.Q3,20.Q4,21.Q1 | 7.0 | 700.0 | 799.0 | 0 | ms
DC_E_ERBS_EUTRANCELLFDD_V | pmBadCovMeasTimeDistr | 19.Q1,L19.Q1,L19.Q2,19.Q2,19.Q3,L19.Q3,L19.Q4,19.Q4,L20.Q1,20.Q1,20.Q2,20.Q3,20.Q4,21.Q1 | 8.0 | 800.0 | 899.0 | 0 | ms
DC_E_ERBS_EUTRANCELLFDD_V | pmBadCovMeasTimeDistr | 19.Q1,L19.Q1,L19.Q2,19.Q2,19.Q3,L19.Q3,L19.Q4,19.Q4,L20.Q1,20.Q1,20.Q2,20.Q3,20.Q4,21.Q1 | 9.0 | 900.0 | 999.0 | 0 | ms
DC_E_ERBS_EUTRANCELLFDD_V | pmBadCovMeasTimeDistr | 19.Q1,L19.Q1,L19.Q2,19.Q2,19.Q3,L19.Q3,L19.Q4,19.Q4,L20.Q1,20.Q1,20.Q2,20.Q3,20.Q4,21.Q1 | 10.0 | 1000.0 | 1099.0 | 0 | ms
DC_E_ERBS_EUTRANCELLFDD_V | pmBadCovMeasTimeDistr | 19.Q1,L19.Q1,L19.Q2,19.Q2,19.Q3,L19.Q3,L19.Q4,19.Q4,L20.Q1,20.Q1,20.Q2,20.Q3,20.Q4,21.Q1 | 11.0 | 1100.0 | 1199.0 | 0 | ms
DC_E_ERBS_EUTRANCELLFDD_V | pmBadCovMeasTimeDistr | 19.Q1,L19.Q1,L19.Q2,19.Q2,19.Q3,L19.Q3,L19.Q4,19.Q4,L20.Q1,20.Q1,20.Q2,20.Q3,20.Q4,21.Q1 | 12.0 | 1200.0 | 1299.0 | 0 | ms
DC_E_ERBS_EUTRANCELLFDD_V | pmBadCovMeasTimeDistr | 19.Q1,L19.Q1,L19.Q2,19.Q2,19.Q3,L19.Q3,L19.Q4,19.Q4,L20.Q1,20.Q1,20.Q2,20.Q3,20.Q4,21.Q1 | 13.0 | 1300.0 | 1399.0 | 0 | ms
DC_E_ERBS_EUTRANCELLFDD_V | pmBadCovMeasTimeDistr | 19.Q1,L19.Q1,L19.Q2,19.Q2,19.Q3,L19.Q3,L19.Q4,19.Q4,L20.Q1,20.Q1,20.Q2,20.Q3,20.Q4,21.Q1 | 14.0 | 1400.0 | 1499.0 | 0 | ms
DC_E_ERBS_EUTRANCELLFDD_V | pmBadCovMeasTimeDistr | 19.Q1,L19.Q1,L19.Q2,19.Q2,19.Q3,L19.Q3,L19.Q4,19.Q4,L20.Q1,20.Q1,20.Q2,20.Q3,20.Q4,21.Q1 | 15.0 | 1500.0 | 1599.0 | 0 | ms
DC_E_ERBS_EUTRANCELLFDD_V | pmBadCovMeasTimeDistr | 19.Q1,L19.Q1,L19.Q2,19.Q2,19.Q3,L19.Q3,L19.Q4,19.Q4,L20.Q1,20.Q1,20.Q2,20.Q3,20.Q4,21.Q1 | 16.0 | 1600.0 | 1699.0 | 0 | ms
DC_E_ERBS_EUTRANCELLFDD_V | pmBadCovMeasTimeDistr | 19.Q1,L19.Q1,L19.Q2,19.Q2,19.Q3,L19.Q3,L19.Q4,19.Q4,L20.Q1,20.Q1,20.Q2,20.Q3,20.Q4,21.Q1 | 17.0 | 1700.0 | 1799.0 | 0 | ms
DC_E_ERBS_EUTRANCELLFDD_V | pmBadCovMeasTimeDistr | 19.Q1,L19.Q1,L19.Q2,19.Q2,19.Q3,L19.Q3,L19.Q4,19.Q4,L20.Q1,20.Q1,20.Q2,20.Q3,20.Q4,21.Q1 | 18.0 | 1800.0 | 1899.0 | 0 | ms
DC_E_ERBS_EUTRANCELLFDD_V | pmBadCovMeasTimeDistr | 19.Q1,L19.Q1,L19.Q2,19.Q2,19.Q3,L19.Q3,L19.Q4,19.Q4,L20.Q1,20.Q1,20.Q2,20.Q3,20.Q4,21.Q1 | 19.0 | 1900.0 | 1999.0 | 0 | ms
DC_E_ERBS_EUTRANCELLFDD_V | pmBadCovMeasTimeDistr | 19.Q1,L19.Q1,L19.Q2,19.Q2,19.Q3,L19.Q3,L19.Q4,19.Q4,L20.Q1,20.Q1,20.Q2,20.Q3,20.Q4,21.Q1 | 20.0 | 2000.0 | 2499.0 | 0 | ms
DC_E_ERBS_EUTRANCELLFDD_V | pmBadCovMeasTimeDistr | 19.Q1,L19.Q1,L19.Q2,19.Q2,19.Q3,L19.Q3,L19.Q4,19.Q4,L20.Q1,20.Q1,20.Q2,20.Q3,20.Q4,21.Q1 | 21.0 | 2500.0 | 2999.0 | 0 | ms
DC_E_ERBS_EUTRANCELLFDD_V | pmBadCovMeasTimeDistr | 19.Q1,L19.Q1,L19.Q2,19.Q2,19.Q3,L19.Q3,L19.Q4,19.Q4,L20.Q1,20.Q1,20.Q2,20.Q3,20.Q4,21.Q1 | 22.0 | 3000.0 | 3499.0 | 0 | ms
DC_E_ERBS_EUTRANCELLFDD_V | pmBadCovMeasTimeDistr | 19.Q1,L19.Q1,L19.Q2,19.Q2,19.Q3,L19.Q3,L19.Q4,19.Q4,L20.Q1,20.Q1,20.Q2,20.Q3,20.Q4,21.Q1 | 23.0 | 3500.0 | 3999.0 | 0 | ms
DC_E_ERBS_EUTRANCELLFDD_V | pmBadCovMeasTimeDistr | 19.Q1,L19.Q1,L19.Q2,19.Q2,19.Q3,L19.Q3,L19.Q4,19.Q4,L20.Q1,20.Q1,20.Q2,20.Q3,20.Q4,21.Q1 | 24.0 | 4000.0 | 4499.0 | 0 | ms
DC_E_ERBS_EUTRANCELLFDD_V | pmBadCovMeasTimeDistr | 19.Q1,L19.Q1,L19.Q2,19.Q2,19.Q3,L19.Q3,L19.Q4,19.Q4,L20.Q1,20.Q1,20.Q2,20.Q3,20.Q4,21.Q1 | 25.0 | 4500.0 | 4999.0 | 0 | ms
DC_E_ERBS_EUTRANCELLFDD_V | pmBadCovMeasTimeDistr | 19.Q1,L19.Q1,L19.Q2,19.Q2,19.Q3,L19.Q3,L19.Q4,19.Q4,L20.Q1,20.Q1,20.Q2,20.Q3,20.Q4,21.Q1 | 26.0 | 5000.0 | 5499.0 | 0 | ms
DC_E_ERBS_EUTRANCELLFDD_V | pmBadCovMeasTimeDistr | 19.Q1,L19.Q1,L19.Q2,19.Q2,19.Q3,L19.Q3,L19.Q4,19.Q4,L20.Q1,20.Q1,20.Q2,20.Q3,20.Q4,21.Q1 | 27.0 | 5500.0 | 5999.0 | 0 | ms
DC_E_ERBS_EUTRANCELLFDD_V | pmBadCovMeasTimeDistr | 19.Q1,L19.Q1,L19.Q2,19.Q2,19.Q3,L19.Q3,L19.Q4,19.Q4,L20.Q1,20.Q1,20.Q2,20.Q3,20.Q4,21.Q1 | 28.0 | >=6000 |  | 0 | ms
DC_E_ERBS_EUTRANCELLFDD_V | pmAasHorizontalDistr | L19.Q1,19.Q1,L19.Q2,19.Q2,19.Q3,L19.Q3,L19.Q4,19.Q4,L20.Q1,20.Q1,20.Q2,20.Q3,20.Q4,21.Q1 | 0.0 |  | <=-52.5 | 0 | degree
DC_E_ERBS_EUTRANCELLFDD_V | pmAasHorizontalDistr | L19.Q1,19.Q1,L19.Q2,19.Q2,19.Q3,L19.Q3,L19.Q4,19.Q4,L20.Q1,20.Q1,20.Q2,20.Q3,20.Q4,21.Q1 | 1.0 | -52.5 | -47.5 | 0 | degree
DC_E_ERBS_EUTRANCELLFDD_V | pmAasHorizontalDistr | L19.Q1,19.Q1,L19.Q2,19.Q2,19.Q3,L19.Q3,L19.Q4,19.Q4,L20.Q1,20.Q1,20.Q2,20.Q3,20.Q4,21.Q1 | 2.0 | -47.5 | -42.5 | 0 | degree
DC_E_ERBS_EUTRANCELLFDD_V | pmAasHorizontalDistr | L19.Q1,19.Q1,L19.Q2,19.Q2,19.Q3,L19.Q3,L19.Q4,19.Q4,L20.Q1,20.Q1,20.Q2,20.Q3,20.Q4,21.Q1 | 3.0 | -42.5 | -37.5 | 0 | degree
DC_E_ERBS_EUTRANCELLFDD_V | pmAasHorizontalDistr | L19.Q1,19.Q1,L19.Q2,19.Q2,19.Q3,L19.Q3,L19.Q4,19.Q4,L20.Q1,20.Q1,20.Q2,20.Q3,20.Q4,21.Q1 | 4.0 | -37.5 | -32.5 | 0 | degree
DC_E_ERBS_EUTRANCELLFDD_V | pmAasHorizontalDistr | L19.Q1,19.Q1,L19.Q2,19.Q2,19.Q3,L19.Q3,L19.Q4,19.Q4,L20.Q1,20.Q1,20.Q2,20.Q3,20.Q4,21.Q1 | 5.0 | -32.5 | -27.5 | 0 | degree
DC_E_ERBS_EUTRANCELLFDD_V | pmAasHorizontalDistr | L19.Q1,19.Q1,L19.Q2,19.Q2,19.Q3,L19.Q3,L19.Q4,19.Q4,L20.Q1,20.Q1,20.Q2,20.Q3,20.Q4,21.Q1 | 6.0 | -27.5 | -22.5 | 0 | degree
DC_E_ERBS_EUTRANCELLFDD_V | pmAasHorizontalDistr | L19.Q1,19.Q1,L19.Q2,19.Q2,19.Q3,L19.Q3,L19.Q4,19.Q4,L20.Q1,20.Q1,20.Q2,20.Q3,20.Q4,21.Q1 | 7.0 | -22.5 | -17.5 | 0 | degree
DC_E_ERBS_EUTRANCELLFDD_V | pmAasHorizontalDistr | L19.Q1,19.Q1,L19.Q2,19.Q2,19.Q3,L19.Q3,L19.Q4,19.Q4,L20.Q1,20.Q1,20.Q2,20.Q3,20.Q4,21.Q1 | 8.0 | -17.5 | -12.5 | 0 | degree
DC_E_ERBS_EUTRANCELLFDD_V | pmAasHorizontalDistr | L19.Q1,19.Q1,L19.Q2,19.Q2,19.Q3,L19.Q3,L19.Q4,19.Q4,L20.Q1,20.Q1,20.Q2,20.Q3,20.Q4,21.Q1 | 9.0 | -12.5 | -7.5 | 0 | degree
DC_E_ERBS_EUTRANCELLFDD_V | pmAasHorizontalDistr | L19.Q1,19.Q1,L19.Q2,19.Q2,19.Q3,L19.Q3,L19.Q4,19.Q4,L20.Q1,20.Q1,20.Q2,20.Q3,20.Q4,21.Q1 | 10.0 | -7.5 | -2.5 | 0 | degree
DC_E_ERBS_EUTRANCELLFDD_V | pmAasHorizontalDistr | L19.Q1,19.Q1,L19.Q2,19.Q2,19.Q3,L19.Q3,L19.Q4,19.Q4,L20.Q1,20.Q1,20.Q2,20.Q3,20.Q4,21.Q1 | 11.0 | -2.5 | 2.5 | 0 | degree
DC_E_ERBS_EUTRANCELLFDD_V | pmAasHorizontalDistr | L19.Q1,19.Q1,L19.Q2,19.Q2,19.Q3,L19.Q3,L19.Q4,19.Q4,L20.Q1,20.Q1,20.Q2,20.Q3,20.Q4,21.Q1 | 12.0 | 2.5 | 7.5 | 0 | degree
DC_E_ERBS_EUTRANCELLFDD_V | pmAasHorizontalDistr | L19.Q1,19.Q1,L19.Q2,19.Q2,19.Q3,L19.Q3,L19.Q4,19.Q4,L20.Q1,20.Q1,20.Q2,20.Q3,20.Q4,21.Q1 | 13.0 | 7.5 | 12.5 | 0 | degree
DC_E_ERBS_EUTRANCELLFDD_V | pmAasHorizontalDistr | L19.Q1,19.Q1,L19.Q2,19.Q2,19.Q3,L19.Q3,L19.Q4,19.Q4,L20.Q1,20.Q1,20.Q2,20.Q3,20.Q4,21.Q1 | 14.0 | 12.5 | 17.5 | 0 | degree
DC_E_ERBS_EUTRANCELLFDD_V | pmAasHorizontalDistr | L19.Q1,19.Q1,L19.Q2,19.Q2,19.Q3,L19.Q3,L19.Q4,19.Q4,L20.Q1,20.Q1,20.Q2,20.Q3,20.Q4,21.Q1 | 15.0 | 17.5 | 22.5 | 0 | degree
DC_E_ERBS_EUTRANCELLFDD_V | pmAasHorizontalDistr | L19.Q1,19.Q1,L19.Q2,19.Q2,19.Q3,L19.Q3,L19.Q4,19.Q4,L20.Q1,20.Q1,20.Q2,20.Q3,20.Q4,21.Q1 | 16.0 | 22.5 | 27.5 | 0 | degree
DC_E_ERBS_EUTRANCELLFDD_V | pmAasHorizontalDistr | L19.Q1,19.Q1,L19.Q2,19.Q2,19.Q3,L19.Q3,L19.Q4,19.Q4,L20.Q1,20.Q1,20.Q2,20.Q3,20.Q4,21.Q1 | 17.0 | 27.5 | 32.5 | 0 | degree
DC_E_ERBS_EUTRANCELLFDD_V | pmAasHorizontalDistr | L19.Q1,19.Q1,L19.Q2,19.Q2,19.Q3,L19.Q3,L19.Q4,19.Q4,L20.Q1,20.Q1,20.Q2,20.Q3,20.Q4,21.Q1 | 18.0 | 32.5 | 37.5 | 0 | degree
DC_E_ERBS_EUTRANCELLFDD_V | pmAasHorizontalDistr | L19.Q1,19.Q1,L19.Q2,19.Q2,19.Q3,L19.Q3,L19.Q4,19.Q4,L20.Q1,20.Q1,20.Q2,20.Q3,20.Q4,21.Q1 | 19.0 | 37.5 | 42.5 | 0 | degree
DC_E_ERBS_EUTRANCELLFDD_V | pmAasHorizontalDistr | L19.Q1,19.Q1,L19.Q2,19.Q2,19.Q3,L19.Q3,L19.Q4,19.Q4,L20.Q1,20.Q1,20.Q2,20.Q3,20.Q4,21.Q1 | 20.0 | 42.5 | 47.5 | 0 | degree
DC_E_ERBS_EUTRANCELLFDD_V | pmAasHorizontalDistr | L19.Q1,19.Q1,L19.Q2,19.Q2,19.Q3,L19.Q3,L19.Q4,19.Q4,L20.Q1,20.Q1,20.Q2,20.Q3,20.Q4,21.Q1 | 21.0 | 47.5 | 52.5 | 0 | degree
DC_E_ERBS_EUTRANCELLFDD_V | pmAasHorizontalDistr | L19.Q1,19.Q1,L19.Q2,19.Q2,19.Q3,L19.Q3,L19.Q4,19.Q4,L20.Q1,20.Q1,20.Q2,20.Q3,20.Q4,21.Q1 | 22.0 | >52.5 |  | 0 | degree
DC_E_ERBS_EUTRANCELLFDD_V | pmAasSchedPrbDlHorizontalDistr | L19.Q1,19.Q1,L19.Q2,19.Q2,19.Q3,L19.Q3,L19.Q4,19.Q4,L20.Q1,20.Q1,20.Q2,20.Q3,20.Q4,21.Q1 | 0.0 |  | <=-52.5 | 0 | degree
DC_E_ERBS_EUTRANCELLFDD_V | pmAasSchedPrbDlHorizontalDistr | L19.Q1,19.Q1,L19.Q2,19.Q2,19.Q3,L19.Q3,L19.Q4,19.Q4,L20.Q1,20.Q1,20.Q2,20.Q3,20.Q4,21.Q1 | 1.0 | -52.5 | -47.5 | 0 | degree
DC_E_ERBS_EUTRANCELLFDD_V | pmAasSchedPrbDlHorizontalDistr | L19.Q1,19.Q1,L19.Q2,19.Q2,19.Q3,L19.Q3,L19.Q4,19.Q4,L20.Q1,20.Q1,20.Q2,20.Q3,20.Q4,21.Q1 | 2.0 | -47.5 | -42.5 | 0 | degree
DC_E_ERBS_EUTRANCELLFDD_V | pmAasSchedPrbDlHorizontalDistr | L19.Q1,19.Q1,L19.Q2,19.Q2,19.Q3,L19.Q3,L19.Q4,19.Q4,L20.Q1,20.Q1,20.Q2,20.Q3,20.Q4,21.Q1 | 3.0 | -42.5 | -37.5 | 0 | degree
DC_E_ERBS_EUTRANCELLFDD_V | pmAasSchedPrbDlHorizontalDistr | L19.Q1,19.Q1,L19.Q2,19.Q2,19.Q3,L19.Q3,L19.Q4,19.Q4,L20.Q1,20.Q1,20.Q2,20.Q3,20.Q4,21.Q1 | 4.0 | -37.5 | -32.5 | 0 | degree
DC_E_ERBS_EUTRANCELLFDD_V | pmAasSchedPrbDlHorizontalDistr | L19.Q1,19.Q1,L19.Q2,19.Q2,19.Q3,L19.Q3,L19.Q4,19.Q4,L20.Q1,20.Q1,20.Q2,20.Q3,20.Q4,21.Q1 | 5.0 | -32.5 | -27.5 | 0 | degree
DC_E_ERBS_EUTRANCELLFDD_V | pmAasSchedPrbDlHorizontalDistr | L19.Q1,19.Q1,L19.Q2,19.Q2,19.Q3,L19.Q3,L19.Q4,19.Q4,L20.Q1,20.Q1,20.Q2,20.Q3,20.Q4,21.Q1 | 6.0 | -27.5 | -22.5 | 0 | degree
DC_E_ERBS_EUTRANCELLFDD_V | pmAasSchedPrbDlHorizontalDistr | L19.Q1,19.Q1,L19.Q2,19.Q2,19.Q3,L19.Q3,L19.Q4,19.Q4,L20.Q1,20.Q1,20.Q2,20.Q3,20.Q4,21.Q1 | 7.0 | -22.5 | -17.5 | 0 | degree
DC_E_ERBS_EUTRANCELLFDD_V | pmAasSchedPrbDlHorizontalDistr | L19.Q1,19.Q1,L19.Q2,19.Q2,19.Q3,L19.Q3,L19.Q4,19.Q4,L20.Q1,20.Q1,20.Q2,20.Q3,20.Q4,21.Q1 | 8.0 | -17.5 | -12.5 | 0 | degree
DC_E_ERBS_EUTRANCELLFDD_V | pmAasSchedPrbDlHorizontalDistr | L19.Q1,19.Q1,L19.Q2,19.Q2,19.Q3,L19.Q3,L19.Q4,19.Q4,L20.Q1,20.Q1,20.Q2,20.Q3,20.Q4,21.Q1 | 9.0 | -12.5 | -7.5 | 0 | degree
DC_E_ERBS_EUTRANCELLFDD_V | pmAasSchedPrbDlHorizontalDistr | L19.Q1,19.Q1,L19.Q2,19.Q2,19.Q3,L19.Q3,L19.Q4,19.Q4,L20.Q1,20.Q1,20.Q2,20.Q3,20.Q4,21.Q1 | 10.0 | -7.5 | -2.5 | 0 | degree
DC_E_ERBS_EUTRANCELLFDD_V | pmAasSchedPrbDlHorizontalDistr | L19.Q1,19.Q1,L19.Q2,19.Q2,19.Q3,L19.Q3,L19.Q4,19.Q4,L20.Q1,20.Q1,20.Q2,20.Q3,20.Q4,21.Q1 | 11.0 | -2.5 | 2.5 | 0 | degree
DC_E_ERBS_EUTRANCELLFDD_V | pmAasSchedPrbDlHorizontalDistr | L19.Q1,19.Q1,L19.Q2,19.Q2,19.Q3,L19.Q3,L19.Q4,19.Q4,L20.Q1,20.Q1,20.Q2,20.Q3,20.Q4,21.Q1 | 12.0 | 2.5 | 7.5 | 0 | degree
DC_E_ERBS_EUTRANCELLFDD_V | pmAasSchedPrbDlHorizontalDistr | L19.Q1,19.Q1,L19.Q2,19.Q2,19.Q3,L19.Q3,L19.Q4,19.Q4,L20.Q1,20.Q1,20.Q2,20.Q3,20.Q4,21.Q1 | 13.0 | 7.5 | 12.5 | 0 | degree
DC_E_ERBS_EUTRANCELLFDD_V | pmAasSchedPrbDlHorizontalDistr | L19.Q1,19.Q1,L19.Q2,19.Q2,19.Q3,L19.Q3,L19.Q4,19.Q4,L20.Q1,20.Q1,20.Q2,20.Q3,20.Q4,21.Q1 | 14.0 | 12.5 | 17.5 | 0 | degree
DC_E_ERBS_EUTRANCELLFDD_V | pmAasSchedPrbDlHorizontalDistr | L19.Q1,19.Q1,L19.Q2,19.Q2,19.Q3,L19.Q3,L19.Q4,19.Q4,L20.Q1,20.Q1,20.Q2,20.Q3,20.Q4,21.Q1 | 15.0 | 17.5 | 22.5 | 0 | degree
DC_E_ERBS_EUTRANCELLFDD_V | pmAasSchedPrbDlHorizontalDistr | L19.Q1,19.Q1,L19.Q2,19.Q2,19.Q3,L19.Q3,L19.Q4,19.Q4,L20.Q1,20.Q1,20.Q2,20.Q3,20.Q4,21.Q1 | 16.0 | 22.5 | 27.5 | 0 | degree
DC_E_ERBS_EUTRANCELLFDD_V | pmAasSchedPrbDlHorizontalDistr | L19.Q1,19.Q1,L19.Q2,19.Q2,19.Q3,L19.Q3,L19.Q4,19.Q4,L20.Q1,20.Q1,20.Q2,20.Q3,20.Q4,21.Q1 | 17.0 | 27.5 | 32.5 | 0 | degree
DC_E_ERBS_EUTRANCELLFDD_V | pmAasSchedPrbDlHorizontalDistr | L19.Q1,19.Q1,L19.Q2,19.Q2,19.Q3,L19.Q3,L19.Q4,19.Q4,L20.Q1,20.Q1,20.Q2,20.Q3,20.Q4,21.Q1 | 18.0 | 32.5 | 37.5 | 0 | degree
DC_E_ERBS_EUTRANCELLFDD_V | pmAasSchedPrbDlHorizontalDistr | L19.Q1,19.Q1,L19.Q2,19.Q2,19.Q3,L19.Q3,L19.Q4,19.Q4,L20.Q1,20.Q1,20.Q2,20.Q3,20.Q4,21.Q1 | 19.0 | 37.5 | 42.5 | 0 | degree
DC_E_ERBS_EUTRANCELLFDD_V | pmAasSchedPrbDlHorizontalDistr | L19.Q1,19.Q1,L19.Q2,19.Q2,19.Q3,L19.Q3,L19.Q4,19.Q4,L20.Q1,20.Q1,20.Q2,20.Q3,20.Q4,21.Q1 | 20.0 | 42.5 | 47.5 | 0 | degree
DC_E_ERBS_EUTRANCELLFDD_V | pmAasSchedPrbDlHorizontalDistr | L19.Q1,19.Q1,L19.Q2,19.Q2,19.Q3,L19.Q3,L19.Q4,19.Q4,L20.Q1,20.Q1,20.Q2,20.Q3,20.Q4,21.Q1 | 21.0 | 47.5 | 52.5 | 0 | degree
DC_E_ERBS_EUTRANCELLFDD_V | pmAasSchedPrbDlHorizontalDistr | L19.Q1,19.Q1,L19.Q2,19.Q2,19.Q3,L19.Q3,L19.Q4,19.Q4,L20.Q1,20.Q1,20.Q2,20.Q3,20.Q4,21.Q1 | 22.0 | >52.5 |  | 0 | degree
DC_E_ERBS_EUTRANCELLFDD_V | pmAasSchedPrbDlVerticalDistr | L19.Q1,19.Q1,L19.Q2,19.Q2,19.Q3,L19.Q3,L19.Q4,19.Q4,L20.Q1,20.Q1,20.Q2,20.Q3,20.Q4,21.Q1 | 0.0 |  | <=-52.5 | 0 | degree
DC_E_ERBS_EUTRANCELLFDD_V | pmAasSchedPrbDlVerticalDistr | L19.Q1,19.Q1,L19.Q2,19.Q2,19.Q3,L19.Q3,L19.Q4,19.Q4,L20.Q1,20.Q1,20.Q2,20.Q3,20.Q4,21.Q1 | 1.0 | -52.5 | -47.5 | 0 | degree
DC_E_ERBS_EUTRANCELLFDD_V | pmAasSchedPrbDlVerticalDistr | L19.Q1,19.Q1,L19.Q2,19.Q2,19.Q3,L19.Q3,L19.Q4,19.Q4,L20.Q1,20.Q1,20.Q2,20.Q3,20.Q4,21.Q1 | 2.0 | -47.5 | -42.5 | 0 | degree
DC_E_ERBS_EUTRANCELLFDD_V | pmAasSchedPrbDlVerticalDistr | L19.Q1,19.Q1,L19.Q2,19.Q2,19.Q3,L19.Q3,L19.Q4,19.Q4,L20.Q1,20.Q1,20.Q2,20.Q3,20.Q4,21.Q1 | 3.0 | -42.5 | -37.5 | 0 | degree
DC_E_ERBS_EUTRANCELLFDD_V | pmAasSchedPrbDlVerticalDistr | L19.Q1,19.Q1,L19.Q2,19.Q2,19.Q3,L19.Q3,L19.Q4,19.Q4,L20.Q1,20.Q1,20.Q2,20.Q3,20.Q4,21.Q1 | 4.0 | -37.5 | -32.5 | 0 | degree
DC_E_ERBS_EUTRANCELLFDD_V | pmAasSchedPrbDlVerticalDistr | L19.Q1,19.Q1,L19.Q2,19.Q2,19.Q3,L19.Q3,L19.Q4,19.Q4,L20.Q1,20.Q1,20.Q2,20.Q3,20.Q4,21.Q1 | 5.0 | -32.5 | -27.5 | 0 | degree
DC_E_ERBS_EUTRANCELLFDD_V | pmAasSchedPrbDlVerticalDistr | L19.Q1,19.Q1,L19.Q2,19.Q2,19.Q3,L19.Q3,L19.Q4,19.Q4,L20.Q1,20.Q1,20.Q2,20.Q3,20.Q4,21.Q1 | 6.0 | -27.5 | -22.5 | 0 | degree
DC_E_ERBS_EUTRANCELLFDD_V | pmAasSchedPrbDlVerticalDistr | L19.Q1,19.Q1,L19.Q2,19.Q2,19.Q3,L19.Q3,L19.Q4,19.Q4,L20.Q1,20.Q1,20.Q2,20.Q3,20.Q4,21.Q1 | 7.0 | -22.5 | -17.5 | 0 | degree
DC_E_ERBS_EUTRANCELLFDD_V | pmAasSchedPrbDlVerticalDistr | L19.Q1,19.Q1,L19.Q2,19.Q2,19.Q3,L19.Q3,L19.Q4,19.Q4,L20.Q1,20.Q1,20.Q2,20.Q3,20.Q4,21.Q1 | 8.0 | -17.5 | -12.5 | 0 | degree
DC_E_ERBS_EUTRANCELLFDD_V | pmAasSchedPrbDlVerticalDistr | L19.Q1,19.Q1,L19.Q2,19.Q2,19.Q3,L19.Q3,L19.Q4,19.Q4,L20.Q1,20.Q1,20.Q2,20.Q3,20.Q4,21.Q1 | 9.0 | -12.5 | -7.5 | 0 | degree
DC_E_ERBS_EUTRANCELLFDD_V | pmAasSchedPrbDlVerticalDistr | L19.Q1,19.Q1,L19.Q2,19.Q2,19.Q3,L19.Q3,L19.Q4,19.Q4,L20.Q1,20.Q1,20.Q2,20.Q3,20.Q4,21.Q1 | 10.0 | -7.5 | -2.5 | 0 | degree
DC_E_ERBS_EUTRANCELLFDD_V | pmAasSchedPrbDlVerticalDistr | L19.Q1,19.Q1,L19.Q2,19.Q2,19.Q3,L19.Q3,L19.Q4,19.Q4,L20.Q1,20.Q1,20.Q2,20.Q3,20.Q4,21.Q1 | 11.0 | -2.5 | 2.5 | 0 | degree
DC_E_ERBS_EUTRANCELLFDD_V | pmAasSchedPrbDlVerticalDistr | L19.Q1,19.Q1,L19.Q2,19.Q2,19.Q3,L19.Q3,L19.Q4,19.Q4,L20.Q1,20.Q1,20.Q2,20.Q3,20.Q4,21.Q1 | 12.0 | 2.5 | 7.5 | 0 | degree
DC_E_ERBS_EUTRANCELLFDD_V | pmAasSchedPrbDlVerticalDistr | L19.Q1,19.Q1,L19.Q2,19.Q2,19.Q3,L19.Q3,L19.Q4,19.Q4,L20.Q1,20.Q1,20.Q2,20.Q3,20.Q4,21.Q1 | 13.0 | 7.5 | 12.5 | 0 | degree
DC_E_ERBS_EUTRANCELLFDD_V | pmAasSchedPrbDlVerticalDistr | L19.Q1,19.Q1,L19.Q2,19.Q2,19.Q3,L19.Q3,L19.Q4,19.Q4,L20.Q1,20.Q1,20.Q2,20.Q3,20.Q4,21.Q1 | 14.0 | 12.5 | 17.5 | 0 | degree
DC_E_ERBS_EUTRANCELLFDD_V | pmAasSchedPrbDlVerticalDistr | L19.Q1,19.Q1,L19.Q2,19.Q2,19.Q3,L19.Q3,L19.Q4,19.Q4,L20.Q1,20.Q1,20.Q2,20.Q3,20.Q4,21.Q1 | 15.0 | 17.5 | 22.5 | 0 | degree
DC_E_ERBS_EUTRANCELLFDD_V | pmAasSchedPrbDlVerticalDistr | L19.Q1,19.Q1,L19.Q2,19.Q2,19.Q3,L19.Q3,L19.Q4,19.Q4,L20.Q1,20.Q1,20.Q2,20.Q3,20.Q4,21.Q1 | 16.0 | 22.5 | 27.5 | 0 | degree
DC_E_ERBS_EUTRANCELLFDD_V | pmAasSchedPrbDlVerticalDistr | L19.Q1,19.Q1,L19.Q2,19.Q2,19.Q3,L19.Q3,L19.Q4,19.Q4,L20.Q1,20.Q1,20.Q2,20.Q3,20.Q4,21.Q1 | 17.0 | 27.5 | 32.5 | 0 | degree
DC_E_ERBS_EUTRANCELLFDD_V | pmAasSchedPrbDlVerticalDistr | L19.Q1,19.Q1,L19.Q2,19.Q2,19.Q3,L19.Q3,L19.Q4,19.Q4,L20.Q1,20.Q1,20.Q2,20.Q3,20.Q4,21.Q1 | 18.0 | 32.5 | 37.5 | 0 | degree
DC_E_ERBS_EUTRANCELLFDD_V | pmAasSchedPrbDlVerticalDistr | L19.Q1,19.Q1,L19.Q2,19.Q2,19.Q3,L19.Q3,L19.Q4,19.Q4,L20.Q1,20.Q1,20.Q2,20.Q3,20.Q4,21.Q1 | 19.0 | 37.5 | 42.5 | 0 | degree
DC_E_ERBS_EUTRANCELLFDD_V | pmAasSchedPrbDlVerticalDistr | L19.Q1,19.Q1,L19.Q2,19.Q2,19.Q3,L19.Q3,L19.Q4,19.Q4,L20.Q1,20.Q1,20.Q2,20.Q3,20.Q4,21.Q1 | 20.0 | 42.5 | 47.5 | 0 | degree
DC_E_ERBS_EUTRANCELLFDD_V | pmAasSchedPrbDlVerticalDistr | L19.Q1,19.Q1,L19.Q2,19.Q2,19.Q3,L19.Q3,L19.Q4,19.Q4,L20.Q1,20.Q1,20.Q2,20.Q3,20.Q4,21.Q1 | 21.0 | 47.5 | 52.5 | 0 | degree
DC_E_ERBS_EUTRANCELLFDD_V | pmAasSchedPrbDlVerticalDistr | L19.Q1,19.Q1,L19.Q2,19.Q2,19.Q3,L19.Q3,L19.Q4,19.Q4,L20.Q1,20.Q1,20.Q2,20.Q3,20.Q4,21.Q1 | 22.0 | >52.5 |  | 0 | degree
DC_E_ERBS_EUTRANCELLFDD_V | pmAasVerticalDistr | L19.Q1,19.Q1,L19.Q2,19.Q2,19.Q3,L19.Q3,L19.Q4,19.Q4,L20.Q1,20.Q1,20.Q2,20.Q3,20.Q4,21.Q1 | 0.0 |  | <=-52.5 | 0 | degree
DC_E_ERBS_EUTRANCELLFDD_V | pmAasVerticalDistr | L19.Q1,19.Q1,L19.Q2,19.Q2,19.Q3,L19.Q3,L19.Q4,19.Q4,L20.Q1,20.Q1,20.Q2,20.Q3,20.Q4,21.Q1 | 1.0 | -52.5 | -47.5 | 0 | degree
DC_E_ERBS_EUTRANCELLFDD_V | pmAasVerticalDistr | L19.Q1,19.Q1,L19.Q2,19.Q2,19.Q3,L19.Q3,L19.Q4,19.Q4,L20.Q1,20.Q1,20.Q2,20.Q3,20.Q4,21.Q1 | 2.0 | -47.5 | -42.5 | 0 | degree
DC_E_ERBS_EUTRANCELLFDD_V | pmAasVerticalDistr | L19.Q1,19.Q1,L19.Q2,19.Q2,19.Q3,L19.Q3,L19.Q4,19.Q4,L20.Q1,20.Q1,20.Q2,20.Q3,20.Q4,21.Q1 | 3.0 | -42.5 | -37.5 | 0 | degree
DC_E_ERBS_EUTRANCELLFDD_V | pmAasVerticalDistr | L19.Q1,19.Q1,L19.Q2,19.Q2,19.Q3,L19.Q3,L19.Q4,19.Q4,L20.Q1,20.Q1,20.Q2,20.Q3,20.Q4,21.Q1 | 4.0 | -37.5 | -32.5 | 0 | degree
DC_E_ERBS_EUTRANCELLFDD_V | pmAasVerticalDistr | L19.Q1,19.Q1,L19.Q2,19.Q2,19.Q3,L19.Q3,L19.Q4,19.Q4,L20.Q1,20.Q1,20.Q2,20.Q3,20.Q4,21.Q1 | 5.0 | -32.5 | -27.5 | 0 | degree
DC_E_ERBS_EUTRANCELLFDD_V | pmAasVerticalDistr | L19.Q1,19.Q1,L19.Q2,19.Q2,19.Q3,L19.Q3,L19.Q4,19.Q4,L20.Q1,20.Q1,20.Q2,20.Q3,20.Q4,21.Q1 | 6.0 | -27.5 | -22.5 | 0 | degree
DC_E_ERBS_EUTRANCELLFDD_V | pmAasVerticalDistr | L19.Q1,19.Q1,L19.Q2,19.Q2,19.Q3,L19.Q3,L19.Q4,19.Q4,L20.Q1,20.Q1,20.Q2,20.Q3,20.Q4,21.Q1 | 7.0 | -22.5 | -17.5 | 0 | degree
DC_E_ERBS_EUTRANCELLFDD_V | pmAasVerticalDistr | L19.Q1,19.Q1,L19.Q2,19.Q2,19.Q3,L19.Q3,L19.Q4,19.Q4,L20.Q1,20.Q1,20.Q2,20.Q3,20.Q4,21.Q1 | 8.0 | -17.5 | -12.5 | 0 | degree
DC_E_ERBS_EUTRANCELLFDD_V | pmAasVerticalDistr | L19.Q1,19.Q1,L19.Q2,19.Q2,19.Q3,L19.Q3,L19.Q4,19.Q4,L20.Q1,20.Q1,20.Q2,20.Q3,20.Q4,21.Q1 | 9.0 | -12.5 | -7.5 | 0 | degree
DC_E_ERBS_EUTRANCELLFDD_V | pmAasVerticalDistr | L19.Q1,19.Q1,L19.Q2,19.Q2,19.Q3,L19.Q3,L19.Q4,19.Q4,L20.Q1,20.Q1,20.Q2,20.Q3,20.Q4,21.Q1 | 10.0 | -7.5 | -2.5 | 0 | degree
DC_E_ERBS_EUTRANCELLFDD_V | pmAasVerticalDistr | L19.Q1,19.Q1,L19.Q2,19.Q2,19.Q3,L19.Q3,L19.Q4,19.Q4,L20.Q1,20.Q1,20.Q2,20.Q3,20.Q4,21.Q1 | 11.0 | -2.5 | 2.5 | 0 | degree
DC_E_ERBS_EUTRANCELLFDD_V | pmAasVerticalDistr | L19.Q1,19.Q1,L19.Q2,19.Q2,19.Q3,L19.Q3,L19.Q4,19.Q4,L20.Q1,20.Q1,20.Q2,20.Q3,20.Q4,21.Q1 | 12.0 | 2.5 | 7.5 | 0 | degree
DC_E_ERBS_EUTRANCELLFDD_V | pmAasVerticalDistr | L19.Q1,19.Q1,L19.Q2,19.Q2,19.Q3,L19.Q3,L19.Q4,19.Q4,L20.Q1,20.Q1,20.Q2,20.Q3,20.Q4,21.Q1 | 13.0 | 7.5 | 12.5 | 0 | degree
DC_E_ERBS_EUTRANCELLFDD_V | pmAasVerticalDistr | L19.Q1,19.Q1,L19.Q2,19.Q2,19.Q3,L19.Q3,L19.Q4,19.Q4,L20.Q1,20.Q1,20.Q2,20.Q3,20.Q4,21.Q1 | 14.0 | 12.5 | 17.5 | 0 | degree
DC_E_ERBS_EUTRANCELLFDD_V | pmAasVerticalDistr | L19.Q1,19.Q1,L19.Q2,19.Q2,19.Q3,L19.Q3,L19.Q4,19.Q4,L20.Q1,20.Q1,20.Q2,20.Q3,20.Q4,21.Q1 | 15.0 | 17.5 | 22.5 | 0 | degree
DC_E_ERBS_EUTRANCELLFDD_V | pmAasVerticalDistr | L19.Q1,19.Q1,L19.Q2,19.Q2,19.Q3,L19.Q3,L19.Q4,19.Q4,L20.Q1,20.Q1,20.Q2,20.Q3,20.Q4,21.Q1 | 16.0 | 22.5 | 27.5 | 0 | degree
DC_E_ERBS_EUTRANCELLFDD_V | pmAasVerticalDistr | L19.Q1,19.Q1,L19.Q2,19.Q2,19.Q3,L19.Q3,L19.Q4,19.Q4,L20.Q1,20.Q1,20.Q2,20.Q3,20.Q4,21.Q1 | 17.0 | 27.5 | 32.5 | 0 | degree
DC_E_ERBS_EUTRANCELLFDD_V | pmAasVerticalDistr | L19.Q1,19.Q1,L19.Q2,19.Q2,19.Q3,L19.Q3,L19.Q4,19.Q4,L20.Q1,20.Q1,20.Q2,20.Q3,20.Q4,21.Q1 | 18.0 | 32.5 | 37.5 | 0 | degree
DC_E_ERBS_EUTRANCELLFDD_V | pmAasVerticalDistr | L19.Q1,19.Q1,L19.Q2,19.Q2,19.Q3,L19.Q3,L19.Q4,19.Q4,L20.Q1,20.Q1,20.Q2,20.Q3,20.Q4,21.Q1 | 19.0 | 37.5 | 42.5 | 0 | degree
DC_E_ERBS_EUTRANCELLFDD_V | pmAasVerticalDistr | L19.Q1,19.Q1,L19.Q2,19.Q2,19.Q3,L19.Q3,L19.Q4,19.Q4,L20.Q1,20.Q1,20.Q2,20.Q3,20.Q4,21.Q1 | 20.0 | 42.5 | 47.5 | 0 | degree
DC_E_ERBS_EUTRANCELLFDD_V | pmAasVerticalDistr | L19.Q1,19.Q1,L19.Q2,19.Q2,19.Q3,L19.Q3,L19.Q4,19.Q4,L20.Q1,20.Q1,20.Q2,20.Q3,20.Q4,21.Q1 | 21.0 | 47.5 | 52.5 | 0 | degree
DC_E_ERBS_EUTRANCELLFDD_V | pmAasVerticalDistr | L19.Q1,19.Q1,L19.Q2,19.Q2,19.Q3,L19.Q3,L19.Q4,19.Q4,L20.Q1,20.Q1,20.Q2,20.Q3,20.Q4,21.Q1 | 22.0 | >52.5 |  | 0 | degree
DC_E_ERBS_EUTRANCELLFDD_V | pmAcBarringCsfbSpecAcPlmn1Distr | 19.Q1,L19.Q1,L19.Q2,19.Q2,19.Q3,L19.Q3,L19.Q4,19.Q4,L20.Q1,20.Q1,20.Q2,20.Q3,20.Q4,21.Q1 | 0.0 |  |  | 0 | Special Access Class 11
DC_E_ERBS_EUTRANCELLFDD_V | pmAcBarringCsfbSpecAcPlmn1Distr | 19.Q1,L19.Q1,L19.Q2,19.Q2,19.Q3,L19.Q3,L19.Q4,19.Q4,L20.Q1,20.Q1,20.Q2,20.Q3,20.Q4,21.Q1 | 1.0 |  |  | 0 | Special Access Class 12
DC_E_ERBS_EUTRANCELLFDD_V | pmAcBarringCsfbSpecAcPlmn1Distr | 19.Q1,L19.Q1,L19.Q2,19.Q2,19.Q3,L19.Q3,L19.Q4,19.Q4,L20.Q1,20.Q1,20.Q2,20.Q3,20.Q4,21.Q1 | 2.0 |  |  | 0 | Special Access Class 13
DC_E_ERBS_EUTRANCELLFDD_V | pmAcBarringCsfbSpecAcPlmn1Distr | 19.Q1,L19.Q1,L19.Q2,19.Q2,19.Q3,L19.Q3,L19.Q4,19.Q4,L20.Q1,20.Q1,20.Q2,20.Q3,20.Q4,21.Q1 | 3.0 |  |  | 0 | Special Access Class 14
DC_E_ERBS_EUTRANCELLFDD_V | pmAcBarringCsfbSpecAcPlmn1Distr | 19.Q1,L19.Q1,L19.Q2,19.Q2,19.Q3,L19.Q3,L19.Q4,19.Q4,L20.Q1,20.Q1,20.Q2,20.Q3,20.Q4,21.Q1 | 4.0 |  |  | 0 | Special Access Class 15
DC_E_ERBS_EUTRANCELLFDD_V | pmAcBarringCsfbSpecAcPlmn2Distr | 19.Q1,L19.Q1,L19.Q2,19.Q2,19.Q3,L19.Q3,L19.Q4,19.Q4,L20.Q1,20.Q1,20.Q2,20.Q3,20.Q4,21.Q1 | 0.0 |  |  | 0 | Special Access Class 11
DC_E_ERBS_EUTRANCELLFDD_V | pmAcBarringCsfbSpecAcPlmn2Distr | 19.Q1,L19.Q1,L19.Q2,19.Q2,19.Q3,L19.Q3,L19.Q4,19.Q4,L20.Q1,20.Q1,20.Q2,20.Q3,20.Q4,21.Q1 | 1.0 |  |  | 0 | Special Access Class 12
DC_E_ERBS_EUTRANCELLFDD_V | pmAcBarringCsfbSpecAcPlmn2Distr | 19.Q1,L19.Q1,L19.Q2,19.Q2,19.Q3,L19.Q3,L19.Q4,19.Q4,L20.Q1,20.Q1,20.Q2,20.Q3,20.Q4,21.Q1 | 2.0 |  |  | 0 | Special Access Class 13
DC_E_ERBS_EUTRANCELLFDD_V | pmAcBarringCsfbSpecAcPlmn2Distr | 19.Q1,L19.Q1,L19.Q2,19.Q2,19.Q3,L19.Q3,L19.Q4,19.Q4,L20.Q1,20.Q1,20.Q2,20.Q3,20.Q4,21.Q1 | 3.0 |  |  | 0 | Special Access Class 14
DC_E_ERBS_EUTRANCELLFDD_V | pmAcBarringCsfbSpecAcPlmn2Distr | 19.Q1,L19.Q1,L19.Q2,19.Q2,19.Q3,L19.Q3,L19.Q4,19.Q4,L20.Q1,20.Q1,20.Q2,20.Q3,20.Q4,21.Q1 | 4.0 |  |  | 0 | Special Access Class 15
DC_E_ERBS_EUTRANCELLFDD_V | pmAcBarringCsfbSpecAcPlmn3Distr | 19.Q1,L19.Q1,L19.Q2,19.Q2,19.Q3,L19.Q3,L19.Q4,19.Q4,L20.Q1,20.Q1,20.Q2,20.Q3,20.Q4,21.Q1 | 0.0 |  |  | 0 | Special Access Class 11
DC_E_ERBS_EUTRANCELLFDD_V | pmAcBarringCsfbSpecAcPlmn3Distr | 19.Q1,L19.Q1,L19.Q2,19.Q2,19.Q3,L19.Q3,L19.Q4,19.Q4,L20.Q1,20.Q1,20.Q2,20.Q3,20.Q4,21.Q1 | 1.0 |  |  | 0 | Special Access Class 12
DC_E_ERBS_EUTRANCELLFDD_V | pmAcBarringCsfbSpecAcPlmn3Distr | 19.Q1,L19.Q1,L19.Q2,19.Q2,19.Q3,L19.Q3,L19.Q4,19.Q4,L20.Q1,20.Q1,20.Q2,20.Q3,20.Q4,21.Q1 | 2.0 |  |  | 0 | Special Access Class 13
DC_E_ERBS_EUTRANCELLFDD_V | pmAcBarringCsfbSpecAcPlmn3Distr | 19.Q1,L19.Q1,L19.Q2,19.Q2,19.Q3,L19.Q3,L19.Q4,19.Q4,L20.Q1,20.Q1,20.Q2,20.Q3,20.Q4,21.Q1 | 3.0 |  |  | 0 | Special Access Class 14
DC_E_ERBS_EUTRANCELLFDD_V | pmAcBarringCsfbSpecAcPlmn3Distr | 19.Q1,L19.Q1,L19.Q2,19.Q2,19.Q3,L19.Q3,L19.Q4,19.Q4,L20.Q1,20.Q1,20.Q2,20.Q3,20.Q4,21.Q1 | 4.0 |  |  | 0 | Special Access Class 15
DC_E_ERBS_EUTRANCELLFDD_V | pmAcBarringModSpecAcPlmn1Distr | 19.Q1,L19.Q1,L19.Q2,19.Q2,19.Q3,L19.Q3,L19.Q4,19.Q4,L20.Q1,20.Q1,20.Q2,20.Q3,20.Q4,21.Q1 | 0.0 |  |  | 0 | Special Access Class 11
DC_E_ERBS_EUTRANCELLFDD_V | pmAcBarringModSpecAcPlmn1Distr | 19.Q1,L19.Q1,L19.Q2,19.Q2,19.Q3,L19.Q3,L19.Q4,19.Q4,L20.Q1,20.Q1,20.Q2,20.Q3,20.Q4,21.Q1 | 1.0 |  |  | 0 | Special Access Class 12
DC_E_ERBS_EUTRANCELLFDD_V | pmAcBarringModSpecAcPlmn1Distr | 19.Q1,L19.Q1,L19.Q2,19.Q2,19.Q3,L19.Q3,L19.Q4,19.Q4,L20.Q1,20.Q1,20.Q2,20.Q3,20.Q4,21.Q1 | 2.0 |  |  | 0 | Special Access Class 13
DC_E_ERBS_EUTRANCELLFDD_V | pmAcBarringModSpecAcPlmn1Distr | 19.Q1,L19.Q1,L19.Q2,19.Q2,19.Q3,L19.Q3,L19.Q4,19.Q4,L20.Q1,20.Q1,20.Q2,20.Q3,20.Q4,21.Q1 | 3.0 |  |  | 0 | Special Access Class 14
DC_E_ERBS_EUTRANCELLFDD_V | pmAcBarringModSpecAcPlmn1Distr | 19.Q1,L19.Q1,L19.Q2,19.Q2,19.Q3,L19.Q3,L19.Q4,19.Q4,L20.Q1,20.Q1,20.Q2,20.Q3,20.Q4,21.Q1 | 4.0 |  |  | 0 | Special Access Class 15
DC_E_ERBS_EUTRANCELLFDD_V | pmAcBarringModSpecAcPlmn2Distr | 19.Q1,L19.Q1,L19.Q2,19.Q2,19.Q3,L19.Q3,L19.Q4,19.Q4,L20.Q1,20.Q1,20.Q2,20.Q3,20.Q4,21.Q1 | 0.0 |  |  | 0 | Special Access Class 11
DC_E_ERBS_EUTRANCELLFDD_V | pmAcBarringModSpecAcPlmn2Distr | 19.Q1,L19.Q1,L19.Q2,19.Q2,19.Q3,L19.Q3,L19.Q4,19.Q4,L20.Q1,20.Q1,20.Q2,20.Q3,20.Q4,21.Q1 | 1.0 |  |  | 0 | Special Access Class 12
DC_E_ERBS_EUTRANCELLFDD_V | pmAcBarringModSpecAcPlmn2Distr | 19.Q1,L19.Q1,L19.Q2,19.Q2,19.Q3,L19.Q3,L19.Q4,19.Q4,L20.Q1,20.Q1,20.Q2,20.Q3,20.Q4,21.Q1 | 2.0 |  |  | 0 | Special Access Class 13
DC_E_ERBS_EUTRANCELLFDD_V | pmAcBarringModSpecAcPlmn2Distr | 19.Q1,L19.Q1,L19.Q2,19.Q2,19.Q3,L19.Q3,L19.Q4,19.Q4,L20.Q1,20.Q1,20.Q2,20.Q3,20.Q4,21.Q1 | 3.0 |  |  | 0 | Special Access Class 14
DC_E_ERBS_EUTRANCELLFDD_V | pmAcBarringModSpecAcPlmn2Distr | 19.Q1,L19.Q1,L19.Q2,19.Q2,19.Q3,L19.Q3,L19.Q4,19.Q4,L20.Q1,20.Q1,20.Q2,20.Q3,20.Q4,21.Q1 | 4.0 |  |  | 0 | Special Access Class 15
DC_E_ERBS_EUTRANCELLFDD_V | pmAcBarringModSpecAcPlmn3Distr | 19.Q1,L19.Q1,L19.Q2,19.Q2,19.Q3,L19.Q3,L19.Q4,19.Q4,L20.Q1,20.Q1,20.Q2,20.Q3,20.Q4,21.Q1 | 0.0 |  |  | 0 | Special Access Class 11
DC_E_ERBS_EUTRANCELLFDD_V | pmAcBarringModSpecAcPlmn3Distr | 19.Q1,L19.Q1,L19.Q2,19.Q2,19.Q3,L19.Q3,L19.Q4,19.Q4,L20.Q1,20.Q1,20.Q2,20.Q3,20.Q4,21.Q1 | 1.0 |  |  | 0 | Special Access Class 12
DC_E_ERBS_EUTRANCELLFDD_V | pmAcBarringModSpecAcPlmn3Distr | 19.Q1,L19.Q1,L19.Q2,19.Q2,19.Q3,L19.Q3,L19.Q4,19.Q4,L20.Q1,20.Q1,20.Q2,20.Q3,20.Q4,21.Q1 | 2.0 |  |  | 0 | Special Access Class 13
DC_E_ERBS_EUTRANCELLFDD_V | pmAcBarringModSpecAcPlmn3Distr | 19.Q1,L19.Q1,L19.Q2,19.Q2,19.Q3,L19.Q3,L19.Q4,19.Q4,L20.Q1,20.Q1,20.Q2,20.Q3,20.Q4,21.Q1 | 3.0 |  |  | 0 | Special Access Class 14
DC_E_ERBS_EUTRANCELLFDD_V | pmAcBarringModSpecAcPlmn3Distr | 19.Q1,L19.Q1,L19.Q2,19.Q2,19.Q3,L19.Q3,L19.Q4,19.Q4,L20.Q1,20.Q1,20.Q2,20.Q3,20.Q4,21.Q1 | 4.0 |  |  | 0 | Special Access Class 15
DC_E_ERBS_EUTRANCELLFDD_V | pmAcBarringMosSpecAcPlmn1Distr | 19.Q1,L19.Q1,L19.Q2,19.Q2,19.Q3,L19.Q3,L19.Q4,19.Q4,L20.Q1,20.Q1,20.Q2,20.Q3,20.Q4,21.Q1 | 0.0 |  |  | 0 | Special Access Class 11
DC_E_ERBS_EUTRANCELLFDD_V | pmAcBarringMosSpecAcPlmn1Distr | 19.Q1,L19.Q1,L19.Q2,19.Q2,19.Q3,L19.Q3,L19.Q4,19.Q4,L20.Q1,20.Q1,20.Q2,20.Q3,20.Q4,21.Q1 | 1.0 |  |  | 0 | Special Access Class 12
DC_E_ERBS_EUTRANCELLFDD_V | pmAcBarringMosSpecAcPlmn1Distr | 19.Q1,L19.Q1,L19.Q2,19.Q2,19.Q3,L19.Q3,L19.Q4,19.Q4,L20.Q1,20.Q1,20.Q2,20.Q3,20.Q4,21.Q1 | 2.0 |  |  | 0 | Special Access Class 13
DC_E_ERBS_EUTRANCELLFDD_V | pmAcBarringMosSpecAcPlmn1Distr | 19.Q1,L19.Q1,L19.Q2,19.Q2,19.Q3,L19.Q3,L19.Q4,19.Q4,L20.Q1,20.Q1,20.Q2,20.Q3,20.Q4,21.Q1 | 3.0 |  |  | 0 | Special Access Class 14
DC_E_ERBS_EUTRANCELLFDD_V | pmAcBarringMosSpecAcPlmn1Distr | 19.Q1,L19.Q1,L19.Q2,19.Q2,19.Q3,L19.Q3,L19.Q4,19.Q4,L20.Q1,20.Q1,20.Q2,20.Q3,20.Q4,21.Q1 | 4.0 |  |  | 0 | Special Access Class 15
DC_E_ERBS_EUTRANCELLFDD_V | pmAcBarringMosSpecAcPlmn2Distr | 19.Q1,L19.Q1,L19.Q2,19.Q2,19.Q3,L19.Q3,L19.Q4,19.Q4,L20.Q1,20.Q1,20.Q2,20.Q3,20.Q4,21.Q1 | 0.0 |  |  | 0 | Special Access Class 11
DC_E_ERBS_EUTRANCELLFDD_V | pmAcBarringMosSpecAcPlmn2Distr | 19.Q1,L19.Q1,L19.Q2,19.Q2,19.Q3,L19.Q3,L19.Q4,19.Q4,L20.Q1,20.Q1,20.Q2,20.Q3,20.Q4,21.Q1 | 1.0 |  |  | 0 | Special Access Class 12
DC_E_ERBS_EUTRANCELLFDD_V | pmAcBarringMosSpecAcPlmn2Distr | 19.Q1,L19.Q1,L19.Q2,19.Q2,19.Q3,L19.Q3,L19.Q4,19.Q4,L20.Q1,20.Q1,20.Q2,20.Q3,20.Q4,21.Q1 | 2.0 |  |  | 0 | Special Access Class 13
DC_E_ERBS_EUTRANCELLFDD_V | pmAcBarringMosSpecAcPlmn2Distr | 19.Q1,L19.Q1,L19.Q2,19.Q2,19.Q3,L19.Q3,L19.Q4,19.Q4,L20.Q1,20.Q1,20.Q2,20.Q3,20.Q4,21.Q1 | 3.0 |  |  | 0 | Special Access Class 14
DC_E_ERBS_EUTRANCELLFDD_V | pmAcBarringMosSpecAcPlmn2Distr | 19.Q1,L19.Q1,L19.Q2,19.Q2,19.Q3,L19.Q3,L19.Q4,19.Q4,L20.Q1,20.Q1,20.Q2,20.Q3,20.Q4,21.Q1 | 4.0 |  |  | 0 | Special Access Class 15
DC_E_ERBS_EUTRANCELLFDD_V | pmAcBarringMosSpecAcPlmn3Distr | 19.Q1,L19.Q1,L19.Q2,19.Q2,19.Q3,L19.Q3,L19.Q4,19.Q4,L20.Q1,20.Q1,20.Q2,20.Q3,20.Q4,21.Q1 | 0.0 |  |  | 0 | Special Access Class 11
DC_E_ERBS_EUTRANCELLFDD_V | pmAcBarringMosSpecAcPlmn3Distr | 19.Q1,L19.Q1,L19.Q2,19.Q2,19.Q3,L19.Q3,L19.Q4,19.Q4,L20.Q1,20.Q1,20.Q2,20.Q3,20.Q4,21.Q1 | 1.0 |  |  | 0 | Special Access Class 12
DC_E_ERBS_EUTRANCELLFDD_V | pmAcBarringMosSpecAcPlmn3Distr | 19.Q1,L19.Q1,L19.Q2,19.Q2,19.Q3,L19.Q3,L19.Q4,19.Q4,L20.Q1,20.Q1,20.Q2,20.Q3,20.Q4,21.Q1 | 2.0 |  |  | 0 | Special Access Class 13
DC_E_ERBS_EUTRANCELLFDD_V | pmAcBarringMosSpecAcPlmn3Distr | 19.Q1,L19.Q1,L19.Q2,19.Q2,19.Q3,L19.Q3,L19.Q4,19.Q4,L20.Q1,20.Q1,20.Q2,20.Q3,20.Q4,21.Q1 | 3.0 |  |  | 0 | Special Access Class 14
DC_E_ERBS_EUTRANCELLFDD_V | pmAcBarringMosSpecAcPlmn3Distr | 19.Q1,L19.Q1,L19.Q2,19.Q2,19.Q3,L19.Q3,L19.Q4,19.Q4,L20.Q1,20.Q1,20.Q2,20.Q3,20.Q4,21.Q1 | 4.0 |  |  | 0 | Special Access Class 15
DC_E_ERBS_EUTRANCELLFDD_V | pmAcBarringVideoSpecAcPlmn1Distr | 19.Q1,L19.Q1,L19.Q2,19.Q2,19.Q3,L19.Q3,L19.Q4,19.Q4,L20.Q1,20.Q1,20.Q2,20.Q3,20.Q4,21.Q1 | 0.0 |  |  | 0 | Special Access Class 11
DC_E_ERBS_EUTRANCELLFDD_V | pmAcBarringVideoSpecAcPlmn1Distr | 19.Q1,L19.Q1,L19.Q2,19.Q2,19.Q3,L19.Q3,L19.Q4,19.Q4,L20.Q1,20.Q1,20.Q2,20.Q3,20.Q4,21.Q1 | 1.0 |  |  | 0 | Special Access Class 12
DC_E_ERBS_EUTRANCELLFDD_V | pmAcBarringVideoSpecAcPlmn1Distr | 19.Q1,L19.Q1,L19.Q2,19.Q2,19.Q3,L19.Q3,L19.Q4,19.Q4,L20.Q1,20.Q1,20.Q2,20.Q3,20.Q4,21.Q1 | 2.0 |  |  | 0 | Special Access Class 13
DC_E_ERBS_EUTRANCELLFDD_V | pmAcBarringVideoSpecAcPlmn1Distr | 19.Q1,L19.Q1,L19.Q2,19.Q2,19.Q3,L19.Q3,L19.Q4,19.Q4,L20.Q1,20.Q1,20.Q2,20.Q3,20.Q4,21.Q1 | 3.0 |  |  | 0 | Special Access Class 14
DC_E_ERBS_EUTRANCELLFDD_V | pmAcBarringVideoSpecAcPlmn1Distr | 19.Q1,L19.Q1,L19.Q2,19.Q2,19.Q3,L19.Q3,L19.Q4,19.Q4,L20.Q1,20.Q1,20.Q2,20.Q3,20.Q4,21.Q1 | 4.0 |  |  | 0 | Special Access Class 15
DC_E_ERBS_EUTRANCELLFDD_V | pmAcBarringVideoSpecAcPlmn2Distr | 19.Q1,L19.Q1,L19.Q2,19.Q2,19.Q3,L19.Q3,L19.Q4,19.Q4,L20.Q1,20.Q1,20.Q2,20.Q3,20.Q4,21.Q1 | 0.0 |  |  | 0 | Special Access Class 11
DC_E_ERBS_EUTRANCELLFDD_V | pmAcBarringVideoSpecAcPlmn2Distr | 19.Q1,L19.Q1,L19.Q2,19.Q2,19.Q3,L19.Q3,L19.Q4,19.Q4,L20.Q1,20.Q1,20.Q2,20.Q3,20.Q4,21.Q1 | 1.0 |  |  | 0 | Special Access Class 12
DC_E_ERBS_EUTRANCELLFDD_V | pmAcBarringVideoSpecAcPlmn2Distr | 19.Q1,L19.Q1,L19.Q2,19.Q2,19.Q3,L19.Q3,L19.Q4,19.Q4,L20.Q1,20.Q1,20.Q2,20.Q3,20.Q4,21.Q1 | 2.0 |  |  | 0 | Special Access Class 13
DC_E_ERBS_EUTRANCELLFDD_V | pmAcBarringVideoSpecAcPlmn2Distr | 19.Q1,L19.Q1,L19.Q2,19.Q2,19.Q3,L19.Q3,L19.Q4,19.Q4,L20.Q1,20.Q1,20.Q2,20.Q3,20.Q4,21.Q1 | 3.0 |  |  | 0 | Special Access Class 14
DC_E_ERBS_EUTRANCELLFDD_V | pmAcBarringVideoSpecAcPlmn2Distr | 19.Q1,L19.Q1,L19.Q2,19.Q2,19.Q3,L19.Q3,L19.Q4,19.Q4,L20.Q1,20.Q1,20.Q2,20.Q3,20.Q4,21.Q1 | 4.0 |  |  | 0 | Special Access Class 15
DC_E_ERBS_EUTRANCELLFDD_V | pmAcBarringVideoSpecAcPlmn3Distr | 19.Q1,L19.Q1,L19.Q2,19.Q2,19.Q3,L19.Q3,L19.Q4,19.Q4,L20.Q1,20.Q1,20.Q2,20.Q3,20.Q4,21.Q1 | 0.0 |  |  | 0 | Special Access Class 11
DC_E_ERBS_EUTRANCELLFDD_V | pmAcBarringVideoSpecAcPlmn3Distr | 19.Q1,L19.Q1,L19.Q2,19.Q2,19.Q3,L19.Q3,L19.Q4,19.Q4,L20.Q1,20.Q1,20.Q2,20.Q3,20.Q4,21.Q1 | 1.0 |  |  | 0 | Special Access Class 12
DC_E_ERBS_EUTRANCELLFDD_V | pmAcBarringVideoSpecAcPlmn3Distr | 19.Q1,L19.Q1,L19.Q2,19.Q2,19.Q3,L19.Q3,L19.Q4,19.Q4,L20.Q1,20.Q1,20.Q2,20.Q3,20.Q4,21.Q1 | 2.0 |  |  | 0 | Special Access Class 13
DC_E_ERBS_EUTRANCELLFDD_V | pmAcBarringVideoSpecAcPlmn3Distr | 19.Q1,L19.Q1,L19.Q2,19.Q2,19.Q3,L19.Q3,L19.Q4,19.Q4,L20.Q1,20.Q1,20.Q2,20.Q3,20.Q4,21.Q1 | 3.0 |  |  | 0 | Special Access Class 14
DC_E_ERBS_EUTRANCELLFDD_V | pmAcBarringVideoSpecAcPlmn3Distr | 19.Q1,L19.Q1,L19.Q2,19.Q2,19.Q3,L19.Q3,L19.Q4,19.Q4,L20.Q1,20.Q1,20.Q2,20.Q3,20.Q4,21.Q1 | 4.0 |  |  | 0 | Special Access Class 15
DC_E_ERBS_EUTRANCELLFDD_V | pmAcBarringVoiceSpecAcPlmn1Distr | 19.Q1,L19.Q1,L19.Q2,19.Q2,19.Q3,L19.Q3,L19.Q4,19.Q4,L20.Q1,20.Q1,20.Q2,20.Q3,20.Q4,21.Q1 | 0.0 |  |  | 0 | Special Access Class 11
DC_E_ERBS_EUTRANCELLFDD_V | pmAcBarringVoiceSpecAcPlmn1Distr | 19.Q1,L19.Q1,L19.Q2,19.Q2,19.Q3,L19.Q3,L19.Q4,19.Q4,L20.Q1,20.Q1,20.Q2,20.Q3,20.Q4,21.Q1 | 1.0 |  |  | 0 | Special Access Class 12
DC_E_ERBS_EUTRANCELLFDD_V | pmAcBarringVoiceSpecAcPlmn1Distr | 19.Q1,L19.Q1,L19.Q2,19.Q2,19.Q3,L19.Q3,L19.Q4,19.Q4,L20.Q1,20.Q1,20.Q2,20.Q3,20.Q4,21.Q1 | 2.0 |  |  | 0 | Special Access Class 13
DC_E_ERBS_EUTRANCELLFDD_V | pmAcBarringVoiceSpecAcPlmn1Distr | 19.Q1,L19.Q1,L19.Q2,19.Q2,19.Q3,L19.Q3,L19.Q4,19.Q4,L20.Q1,20.Q1,20.Q2,20.Q3,20.Q4,21.Q1 | 3.0 |  |  | 0 | Special Access Class 14
DC_E_ERBS_EUTRANCELLFDD_V | pmAcBarringVoiceSpecAcPlmn1Distr | 19.Q1,L19.Q1,L19.Q2,19.Q2,19.Q3,L19.Q3,L19.Q4,19.Q4,L20.Q1,20.Q1,20.Q2,20.Q3,20.Q4,21.Q1 | 4.0 |  |  | 0 | Special Access Class 15
DC_E_ERBS_EUTRANCELLFDD_V | pmAcBarringVoiceSpecAcPlmn2Distr | 19.Q1,L19.Q1,L19.Q2,19.Q2,19.Q3,L19.Q3,L19.Q4,19.Q4,L20.Q1,20.Q1,20.Q2,20.Q3,20.Q4,21.Q1 | 0.0 |  |  | 0 | Special Access Class 11
DC_E_ERBS_EUTRANCELLFDD_V | pmAcBarringVoiceSpecAcPlmn2Distr | 19.Q1,L19.Q1,L19.Q2,19.Q2,19.Q3,L19.Q3,L19.Q4,19.Q4,L20.Q1,20.Q1,20.Q2,20.Q3,20.Q4,21.Q1 | 1.0 |  |  | 0 | Special Access Class 12
DC_E_ERBS_EUTRANCELLFDD_V | pmAcBarringVoiceSpecAcPlmn2Distr | 19.Q1,L19.Q1,L19.Q2,19.Q2,19.Q3,L19.Q3,L19.Q4,19.Q4,L20.Q1,20.Q1,20.Q2,20.Q3,20.Q4,21.Q1 | 2.0 |  |  | 0 | Special Access Class 13
DC_E_ERBS_EUTRANCELLFDD_V | pmAcBarringVoiceSpecAcPlmn2Distr | 19.Q1,L19.Q1,L19.Q2,19.Q2,19.Q3,L19.Q3,L19.Q4,19.Q4,L20.Q1,20.Q1,20.Q2,20.Q3,20.Q4,21.Q1 | 3.0 |  |  | 0 | Special Access Class 14
DC_E_ERBS_EUTRANCELLFDD_V | pmAcBarringVoiceSpecAcPlmn2Distr | 19.Q1,L19.Q1,L19.Q2,19.Q2,19.Q3,L19.Q3,L19.Q4,19.Q4,L20.Q1,20.Q1,20.Q2,20.Q3,20.Q4,21.Q1 | 4.0 |  |  | 0 | Special Access Class 15
DC_E_ERBS_EUTRANCELLFDD_V | pmAcBarringVoiceSpecAcPlmn3Distr | 19.Q1,L19.Q1,L19.Q2,19.Q2,19.Q3,L19.Q3,L19.Q4,19.Q4,L20.Q1,20.Q1,20.Q2,20.Q3,20.Q4,21.Q1 | 0.0 |  |  | 0 | Special Access Class 11
DC_E_ERBS_EUTRANCELLFDD_V | pmAcBarringVoiceSpecAcPlmn3Distr | 19.Q1,L19.Q1,L19.Q2,19.Q2,19.Q3,L19.Q3,L19.Q4,19.Q4,L20.Q1,20.Q1,20.Q2,20.Q3,20.Q4,21.Q1 | 1.0 |  |  | 0 | Special Access Class 12
DC_E_ERBS_EUTRANCELLFDD_V | pmAcBarringVoiceSpecAcPlmn3Distr | 19.Q1,L19.Q1,L19.Q2,19.Q2,19.Q3,L19.Q3,L19.Q4,19.Q4,L20.Q1,20.Q1,20.Q2,20.Q3,20.Q4,21.Q1 | 2.0 |  |  | 0 | Special Access Class 13
DC_E_ERBS_EUTRANCELLFDD_V | pmAcBarringVoiceSpecAcPlmn3Distr | 19.Q1,L19.Q1,L19.Q2,19.Q2,19.Q3,L19.Q3,L19.Q4,19.Q4,L20.Q1,20.Q1,20.Q2,20.Q3,20.Q4,21.Q1 | 3.0 |  |  | 0 | Special Access Class 14
DC_E_ERBS_EUTRANCELLFDD_V | pmAcBarringVoiceSpecAcPlmn3Distr | 19.Q1,L19.Q1,L19.Q2,19.Q2,19.Q3,L19.Q3,L19.Q4,19.Q4,L20.Q1,20.Q1,20.Q2,20.Q3,20.Q4,21.Q1 | 4.0 |  |  | 0 | Special Access Class 15
DC_E_ERBS_EUTRANCELLFDD_V | pmPdcpInactSecDlMcPttDistr | L19.Q1,19.Q1,L19.Q2,19.Q2,19.Q3,L19.Q3,L19.Q4,19.Q4,L20.Q1,20.Q1,20.Q2,20.Q3,20.Q4,21.Q1 | 0.0 | 1.0 | <2 | 0 | s
DC_E_ERBS_EUTRANCELLFDD_V | pmPdcpInactSecDlMcPttDistr | L19.Q1,19.Q1,L19.Q2,19.Q2,19.Q3,L19.Q3,L19.Q4,19.Q4,L20.Q1,20.Q1,20.Q2,20.Q3,20.Q4,21.Q1 | 1.0 | 2.0 | <3 | 0 | s
DC_E_ERBS_EUTRANCELLFDD_V | pmPdcpInactSecDlMcPttDistr | L19.Q1,19.Q1,L19.Q2,19.Q2,19.Q3,L19.Q3,L19.Q4,19.Q4,L20.Q1,20.Q1,20.Q2,20.Q3,20.Q4,21.Q1 | 2.0 | 3.0 | <4 | 0 | s
DC_E_ERBS_EUTRANCELLFDD_V | pmPdcpInactSecDlMcPttDistr | L19.Q1,19.Q1,L19.Q2,19.Q2,19.Q3,L19.Q3,L19.Q4,19.Q4,L20.Q1,20.Q1,20.Q2,20.Q3,20.Q4,21.Q1 | 3.0 | 4.0 | <5 | 0 | s
DC_E_ERBS_EUTRANCELLFDD_V | pmPdcpInactSecDlMcPttDistr | L19.Q1,19.Q1,L19.Q2,19.Q2,19.Q3,L19.Q3,L19.Q4,19.Q4,L20.Q1,20.Q1,20.Q2,20.Q3,20.Q4,21.Q1 | 4.0 | 5.0 | <6 | 0 | s
DC_E_ERBS_EUTRANCELLFDD_V | pmPdcpInactSecDlMcPttDistr | L19.Q1,19.Q1,L19.Q2,19.Q2,19.Q3,L19.Q3,L19.Q4,19.Q4,L20.Q1,20.Q1,20.Q2,20.Q3,20.Q4,21.Q1 | 5.0 | 6.0 | <7 | 0 | s
DC_E_ERBS_EUTRANCELLFDD_V | pmPdcpInactSecDlMcPttDistr | L19.Q1,19.Q1,L19.Q2,19.Q2,19.Q3,L19.Q3,L19.Q4,19.Q4,L20.Q1,20.Q1,20.Q2,20.Q3,20.Q4,21.Q1 | 6.0 | 7.0 | <8 | 0 | s
DC_E_ERBS_EUTRANCELLFDD_V | pmPdcpInactSecDlMcPttDistr | L19.Q1,19.Q1,L19.Q2,19.Q2,19.Q3,L19.Q3,L19.Q4,19.Q4,L20.Q1,20.Q1,20.Q2,20.Q3,20.Q4,21.Q1 | 7.0 | 8.0 | <9 | 0 | s
DC_E_ERBS_EUTRANCELLFDD_V | pmPdcpInactSecDlMcPttDistr | L19.Q1,19.Q1,L19.Q2,19.Q2,19.Q3,L19.Q3,L19.Q4,19.Q4,L20.Q1,20.Q1,20.Q2,20.Q3,20.Q4,21.Q1 | 8.0 | 9.0 | <10 | 0 | s
DC_E_ERBS_EUTRANCELLFDD_V | pmPdcpInactSecDlMcPttDistr | L19.Q1,19.Q1,L19.Q2,19.Q2,19.Q3,L19.Q3,L19.Q4,19.Q4,L20.Q1,20.Q1,20.Q2,20.Q3,20.Q4,21.Q1 | 9.0 | >=10 |  | 0 | s
DC_E_ERBS_EUTRANCELLFDD_V | pmPdcpInactSecDlNonMcPttDistr | L19.Q1,19.Q1,L19.Q2,19.Q2,19.Q3,L19.Q3,L19.Q4,19.Q4,L20.Q1,20.Q1,20.Q2,20.Q3,20.Q4,21.Q1 | 0.0 | 1.0 | <2 | 0 | s
DC_E_ERBS_EUTRANCELLFDD_V | pmPdcpInactSecDlNonMcPttDistr | L19.Q1,19.Q1,L19.Q2,19.Q2,19.Q3,L19.Q3,L19.Q4,19.Q4,L20.Q1,20.Q1,20.Q2,20.Q3,20.Q4,21.Q1 | 1.0 | 2.0 | <3 | 0 | s
DC_E_ERBS_EUTRANCELLFDD_V | pmPdcpInactSecDlNonMcPttDistr | L19.Q1,19.Q1,L19.Q2,19.Q2,19.Q3,L19.Q3,L19.Q4,19.Q4,L20.Q1,20.Q1,20.Q2,20.Q3,20.Q4,21.Q1 | 2.0 | 3.0 | <4 | 0 | s
DC_E_ERBS_EUTRANCELLFDD_V | pmPdcpInactSecDlNonMcPttDistr | L19.Q1,19.Q1,L19.Q2,19.Q2,19.Q3,L19.Q3,L19.Q4,19.Q4,L20.Q1,20.Q1,20.Q2,20.Q3,20.Q4,21.Q1 | 3.0 | 4.0 | <5 | 0 | s
DC_E_ERBS_EUTRANCELLFDD_V | pmPdcpInactSecDlNonMcPttDistr | L19.Q1,19.Q1,L19.Q2,19.Q2,19.Q3,L19.Q3,L19.Q4,19.Q4,L20.Q1,20.Q1,20.Q2,20.Q3,20.Q4,21.Q1 | 4.0 | 5.0 | <6 | 0 | s
DC_E_ERBS_EUTRANCELLFDD_V | pmPdcpInactSecDlNonMcPttDistr | L19.Q1,19.Q1,L19.Q2,19.Q2,19.Q3,L19.Q3,L19.Q4,19.Q4,L20.Q1,20.Q1,20.Q2,20.Q3,20.Q4,21.Q1 | 5.0 | 6.0 | <7 | 0 | s
DC_E_ERBS_EUTRANCELLFDD_V | pmPdcpInactSecDlNonMcPttDistr | L19.Q1,19.Q1,L19.Q2,19.Q2,19.Q3,L19.Q3,L19.Q4,19.Q4,L20.Q1,20.Q1,20.Q2,20.Q3,20.Q4,21.Q1 | 6.0 | 7.0 | <8 | 0 | s
DC_E_ERBS_EUTRANCELLFDD_V | pmPdcpInactSecDlNonMcPttDistr | L19.Q1,19.Q1,L19.Q2,19.Q2,19.Q3,L19.Q3,L19.Q4,19.Q4,L20.Q1,20.Q1,20.Q2,20.Q3,20.Q4,21.Q1 | 7.0 | 8.0 | <9 | 0 | s
DC_E_ERBS_EUTRANCELLFDD_V | pmPdcpInactSecDlNonMcPttDistr | L19.Q1,19.Q1,L19.Q2,19.Q2,19.Q3,L19.Q3,L19.Q4,19.Q4,L20.Q1,20.Q1,20.Q2,20.Q3,20.Q4,21.Q1 | 8.0 | 9.0 | <10 | 0 | s
DC_E_ERBS_EUTRANCELLFDD_V | pmPdcpInactSecDlNonMcPttDistr | L19.Q1,19.Q1,L19.Q2,19.Q2,19.Q3,L19.Q3,L19.Q4,19.Q4,L20.Q1,20.Q1,20.Q2,20.Q3,20.Q4,21.Q1 | 9.0 | >=10 |  | 0 | s
DC_E_ERBS_EUTRANCELLFDD_V | pmPdcpInactSecUlMcPttDistr | L19.Q1,19.Q1,L19.Q2,19.Q2,19.Q3,L19.Q3,L19.Q4,19.Q4,L20.Q1,20.Q1,20.Q2,20.Q3,20.Q4,21.Q1 | 0.0 | 1.0 | <2 | 0 | s
DC_E_ERBS_EUTRANCELLFDD_V | pmPdcpInactSecUlMcPttDistr | L19.Q1,19.Q1,L19.Q2,19.Q2,19.Q3,L19.Q3,L19.Q4,19.Q4,L20.Q1,20.Q1,20.Q2,20.Q3,20.Q4,21.Q1 | 1.0 | 2.0 | <3 | 0 | s
DC_E_ERBS_EUTRANCELLFDD_V | pmPdcpInactSecUlMcPttDistr | L19.Q1,19.Q1,L19.Q2,19.Q2,19.Q3,L19.Q3,L19.Q4,19.Q4,L20.Q1,20.Q1,20.Q2,20.Q3,20.Q4,21.Q1 | 2.0 | 3.0 | <4 | 0 | s
DC_E_ERBS_EUTRANCELLFDD_V | pmPdcpInactSecUlMcPttDistr | L19.Q1,19.Q1,L19.Q2,19.Q2,19.Q3,L19.Q3,L19.Q4,19.Q4,L20.Q1,20.Q1,20.Q2,20.Q3,20.Q4,21.Q1 | 3.0 | 4.0 | <5 | 0 | s
DC_E_ERBS_EUTRANCELLFDD_V | pmPdcpInactSecUlMcPttDistr | L19.Q1,19.Q1,L19.Q2,19.Q2,19.Q3,L19.Q3,L19.Q4,19.Q4,L20.Q1,20.Q1,20.Q2,20.Q3,20.Q4,21.Q1 | 4.0 | 5.0 | <6 | 0 | s
DC_E_ERBS_EUTRANCELLFDD_V | pmPdcpInactSecUlMcPttDistr | L19.Q1,19.Q1,L19.Q2,19.Q2,19.Q3,L19.Q3,L19.Q4,19.Q4,L20.Q1,20.Q1,20.Q2,20.Q3,20.Q4,21.Q1 | 5.0 | 6.0 | <7 | 0 | s
DC_E_ERBS_EUTRANCELLFDD_V | pmPdcpInactSecUlMcPttDistr | L19.Q1,19.Q1,L19.Q2,19.Q2,19.Q3,L19.Q3,L19.Q4,19.Q4,L20.Q1,20.Q1,20.Q2,20.Q3,20.Q4,21.Q1 | 6.0 | 7.0 | <8 | 0 | s
DC_E_ERBS_EUTRANCELLFDD_V | pmPdcpInactSecUlMcPttDistr | L19.Q1,19.Q1,L19.Q2,19.Q2,19.Q3,L19.Q3,L19.Q4,19.Q4,L20.Q1,20.Q1,20.Q2,20.Q3,20.Q4,21.Q1 | 7.0 | 8.0 | <9 | 0 | s
DC_E_ERBS_EUTRANCELLFDD_V | pmPdcpInactSecUlMcPttDistr | L19.Q1,19.Q1,L19.Q2,19.Q2,19.Q3,L19.Q3,L19.Q4,19.Q4,L20.Q1,20.Q1,20.Q2,20.Q3,20.Q4,21.Q1 | 8.0 | 9.0 | <10 | 0 | s
DC_E_ERBS_EUTRANCELLFDD_V | pmPdcpInactSecUlMcPttDistr | L19.Q1,19.Q1,L19.Q2,19.Q2,19.Q3,L19.Q3,L19.Q4,19.Q4,L20.Q1,20.Q1,20.Q2,20.Q3,20.Q4,21.Q1 | 9.0 | >=10 |  | 0 | s
DC_E_ERBS_EUTRANCELLFDD_V | pmPdcpInactSecUlNonMcPttDistr | L19.Q1,19.Q1,L19.Q2,19.Q2,19.Q3,L19.Q3,L19.Q4,19.Q4,L20.Q1,20.Q1,20.Q2,20.Q3,20.Q4,21.Q1 | 0.0 | 1.0 | <2 | 0 | s
DC_E_ERBS_EUTRANCELLFDD_V | pmPdcpInactSecUlNonMcPttDistr | L19.Q1,19.Q1,L19.Q2,19.Q2,19.Q3,L19.Q3,L19.Q4,19.Q4,L20.Q1,20.Q1,20.Q2,20.Q3,20.Q4,21.Q1 | 1.0 | 2.0 | <3 | 0 | s
DC_E_ERBS_EUTRANCELLFDD_V | pmPdcpInactSecUlNonMcPttDistr | L19.Q1,19.Q1,L19.Q2,19.Q2,19.Q3,L19.Q3,L19.Q4,19.Q4,L20.Q1,20.Q1,20.Q2,20.Q3,20.Q4,21.Q1 | 2.0 | 3.0 | <4 | 0 | s
DC_E_ERBS_EUTRANCELLFDD_V | pmPdcpInactSecUlNonMcPttDistr | L19.Q1,19.Q1,L19.Q2,19.Q2,19.Q3,L19.Q3,L19.Q4,19.Q4,L20.Q1,20.Q1,20.Q2,20.Q3,20.Q4,21.Q1 | 3.0 | 4.0 | <5 | 0 | s
DC_E_ERBS_EUTRANCELLFDD_V | pmPdcpInactSecUlNonMcPttDistr | L19.Q1,19.Q1,L19.Q2,19.Q2,19.Q3,L19.Q3,L19.Q4,19.Q4,L20.Q1,20.Q1,20.Q2,20.Q3,20.Q4,21.Q1 | 4.0 | 5.0 | <6 | 0 | s
DC_E_ERBS_EUTRANCELLFDD_V | pmPdcpInactSecUlNonMcPttDistr | L19.Q1,19.Q1,L19.Q2,19.Q2,19.Q3,L19.Q3,L19.Q4,19.Q4,L20.Q1,20.Q1,20.Q2,20.Q3,20.Q4,21.Q1 | 5.0 | 6.0 | <7 | 0 | s
DC_E_ERBS_EUTRANCELLFDD_V | pmPdcpInactSecUlNonMcPttDistr | L19.Q1,19.Q1,L19.Q2,19.Q2,19.Q3,L19.Q3,L19.Q4,19.Q4,L20.Q1,20.Q1,20.Q2,20.Q3,20.Q4,21.Q1 | 6.0 | 7.0 | <8 | 0 | s
DC_E_ERBS_EUTRANCELLFDD_V | pmPdcpInactSecUlNonMcPttDistr | L19.Q1,19.Q1,L19.Q2,19.Q2,19.Q3,L19.Q3,L19.Q4,19.Q4,L20.Q1,20.Q1,20.Q2,20.Q3,20.Q4,21.Q1 | 7.0 | 8.0 | <9 | 0 | s
DC_E_ERBS_EUTRANCELLFDD_V | pmPdcpInactSecUlNonMcPttDistr | L19.Q1,19.Q1,L19.Q2,19.Q2,19.Q3,L19.Q3,L19.Q4,19.Q4,L20.Q1,20.Q1,20.Q2,20.Q3,20.Q4,21.Q1 | 8.0 | 9.0 | <10 | 0 | s
DC_E_ERBS_EUTRANCELLFDD_V | pmPdcpInactSecUlNonMcPttDistr | L19.Q1,19.Q1,L19.Q2,19.Q2,19.Q3,L19.Q3,L19.Q4,19.Q4,L20.Q1,20.Q1,20.Q2,20.Q3,20.Q4,21.Q1 | 9.0 | >=10 |  | 0 | s
DC_E_ERBS_EUTRANCELLFDD_V | pmPrbUtilUlMaxEstDistr | 19.Q1,L19.Q1,L19.Q2,19.Q2,19.Q3,L19.Q3,L19.Q4,19.Q4,L20.Q1,20.Q1,20.Q2,20.Q3,20.Q4,21.Q1 | 0.0 | 0.0 | 5.0 | 0 | %
DC_E_ERBS_EUTRANCELLFDD_V | pmPrbUtilUlMaxEstDistr | 19.Q1,L19.Q1,L19.Q2,19.Q2,19.Q3,L19.Q3,L19.Q4,19.Q4,L20.Q1,20.Q1,20.Q2,20.Q3,20.Q4,21.Q1 | 1.0 | 6.0 | 10.0 | 0 | %
DC_E_ERBS_EUTRANCELLFDD_V | pmPrbUtilUlMaxEstDistr | 19.Q1,L19.Q1,L19.Q2,19.Q2,19.Q3,L19.Q3,L19.Q4,19.Q4,L20.Q1,20.Q1,20.Q2,20.Q3,20.Q4,21.Q1 | 2.0 | 11.0 | 15.0 | 0 | %
DC_E_ERBS_EUTRANCELLFDD_V | pmPrbUtilUlMaxEstDistr | 19.Q1,L19.Q1,L19.Q2,19.Q2,19.Q3,L19.Q3,L19.Q4,19.Q4,L20.Q1,20.Q1,20.Q2,20.Q3,20.Q4,21.Q1 | 3.0 | 16.0 | 20.0 | 0 | %
DC_E_ERBS_EUTRANCELLFDD_V | pmPrbUtilUlMaxEstDistr | 19.Q1,L19.Q1,L19.Q2,19.Q2,19.Q3,L19.Q3,L19.Q4,19.Q4,L20.Q1,20.Q1,20.Q2,20.Q3,20.Q4,21.Q1 | 4.0 | 21.0 | 25.0 | 0 | %
DC_E_ERBS_EUTRANCELLFDD_V | pmPrbUtilUlMaxEstDistr | 19.Q1,L19.Q1,L19.Q2,19.Q2,19.Q3,L19.Q3,L19.Q4,19.Q4,L20.Q1,20.Q1,20.Q2,20.Q3,20.Q4,21.Q1 | 5.0 | 26.0 | 30.0 | 0 | %
DC_E_ERBS_EUTRANCELLFDD_V | pmPrbUtilUlMaxEstDistr | 19.Q1,L19.Q1,L19.Q2,19.Q2,19.Q3,L19.Q3,L19.Q4,19.Q4,L20.Q1,20.Q1,20.Q2,20.Q3,20.Q4,21.Q1 | 6.0 | 31.0 | 35.0 | 0 | %
DC_E_ERBS_EUTRANCELLFDD_V | pmPrbUtilUlMaxEstDistr | 19.Q1,L19.Q1,L19.Q2,19.Q2,19.Q3,L19.Q3,L19.Q4,19.Q4,L20.Q1,20.Q1,20.Q2,20.Q3,20.Q4,21.Q1 | 7.0 | 36.0 | 40.0 | 0 | %
DC_E_ERBS_EUTRANCELLFDD_V | pmPrbUtilUlMaxEstDistr | 19.Q1,L19.Q1,L19.Q2,19.Q2,19.Q3,L19.Q3,L19.Q4,19.Q4,L20.Q1,20.Q1,20.Q2,20.Q3,20.Q4,21.Q1 | 8.0 | 41.0 | 45.0 | 0 | %
DC_E_ERBS_EUTRANCELLFDD_V | pmPrbUtilUlMaxEstDistr | 19.Q1,L19.Q1,L19.Q2,19.Q2,19.Q3,L19.Q3,L19.Q4,19.Q4,L20.Q1,20.Q1,20.Q2,20.Q3,20.Q4,21.Q1 | 9.0 | 46.0 | 50.0 | 0 | %
DC_E_ERBS_EUTRANCELLFDD_V | pmPrbUtilUlMaxEstDistr | 19.Q1,L19.Q1,L19.Q2,19.Q2,19.Q3,L19.Q3,L19.Q4,19.Q4,L20.Q1,20.Q1,20.Q2,20.Q3,20.Q4,21.Q1 | 10.0 | 51.0 | 55.0 | 0 | %
DC_E_ERBS_EUTRANCELLFDD_V | pmPrbUtilUlMaxEstDistr | 19.Q1,L19.Q1,L19.Q2,19.Q2,19.Q3,L19.Q3,L19.Q4,19.Q4,L20.Q1,20.Q1,20.Q2,20.Q3,20.Q4,21.Q1 | 11.0 | 56.0 | 60.0 | 0 | %
DC_E_ERBS_EUTRANCELLFDD_V | pmPrbUtilUlMaxEstDistr | 19.Q1,L19.Q1,L19.Q2,19.Q2,19.Q3,L19.Q3,L19.Q4,19.Q4,L20.Q1,20.Q1,20.Q2,20.Q3,20.Q4,21.Q1 | 12.0 | 61.0 | 65.0 | 0 | %
DC_E_ERBS_EUTRANCELLFDD_V | pmPrbUtilUlMaxEstDistr | 19.Q1,L19.Q1,L19.Q2,19.Q2,19.Q3,L19.Q3,L19.Q4,19.Q4,L20.Q1,20.Q1,20.Q2,20.Q3,20.Q4,21.Q1 | 13.0 | 66.0 | 70.0 | 0 | %
DC_E_ERBS_EUTRANCELLFDD_V | pmPrbUtilUlMaxEstDistr | 19.Q1,L19.Q1,L19.Q2,19.Q2,19.Q3,L19.Q3,L19.Q4,19.Q4,L20.Q1,20.Q1,20.Q2,20.Q3,20.Q4,21.Q1 | 14.0 | 71.0 | 75.0 | 0 | %
DC_E_ERBS_EUTRANCELLFDD_V | pmPrbUtilUlMaxEstDistr | 19.Q1,L19.Q1,L19.Q2,19.Q2,19.Q3,L19.Q3,L19.Q4,19.Q4,L20.Q1,20.Q1,20.Q2,20.Q3,20.Q4,21.Q1 | 15.0 | 76.0 | 80.0 | 0 | %
DC_E_ERBS_EUTRANCELLFDD_V | pmPrbUtilUlMaxEstDistr | 19.Q1,L19.Q1,L19.Q2,19.Q2,19.Q3,L19.Q3,L19.Q4,19.Q4,L20.Q1,20.Q1,20.Q2,20.Q3,20.Q4,21.Q1 | 16.0 | 81.0 | 85.0 | 0 | %
DC_E_ERBS_EUTRANCELLFDD_V | pmPrbUtilUlMaxEstDistr | 19.Q1,L19.Q1,L19.Q2,19.Q2,19.Q3,L19.Q3,L19.Q4,19.Q4,L20.Q1,20.Q1,20.Q2,20.Q3,20.Q4,21.Q1 | 17.0 | 86.0 | 90.0 | 0 | %
DC_E_ERBS_EUTRANCELLFDD_V | pmPrbUtilUlMaxEstDistr | 19.Q1,L19.Q1,L19.Q2,19.Q2,19.Q3,L19.Q3,L19.Q4,19.Q4,L20.Q1,20.Q1,20.Q2,20.Q3,20.Q4,21.Q1 | 18.0 | 91.0 | 95.0 | 0 | %
DC_E_ERBS_EUTRANCELLFDD_V | pmPrbUtilUlMaxEstDistr | 19.Q1,L19.Q1,L19.Q2,19.Q2,19.Q3,L19.Q3,L19.Q4,19.Q4,L20.Q1,20.Q1,20.Q2,20.Q3,20.Q4,21.Q1 | 19.0 | 96.0 | 100.0 | 0 | %
DC_E_ERBS_EUTRANCELLFDD_V | pmRlcSduEstLostUlMcPttTtiBundl | L19.Q1,19.Q1,L19.Q2,19.Q2,19.Q3,L19.Q3,L19.Q4,19.Q4,L20.Q1,20.Q1,20.Q2,20.Q3,20.Q4,21.Q1 | 0.0 |  | <=115 | 0 | dB
DC_E_ERBS_EUTRANCELLFDD_V | pmRlcSduEstLostUlMcPttTtiBundl | L19.Q1,19.Q1,L19.Q2,19.Q2,19.Q3,L19.Q3,L19.Q4,19.Q4,L20.Q1,20.Q1,20.Q2,20.Q3,20.Q4,21.Q1 | 1.0 | >115 | 116.0 | 0 | dB
DC_E_ERBS_EUTRANCELLFDD_V | pmRlcSduEstLostUlMcPttTtiBundl | L19.Q1,19.Q1,L19.Q2,19.Q2,19.Q3,L19.Q3,L19.Q4,19.Q4,L20.Q1,20.Q1,20.Q2,20.Q3,20.Q4,21.Q1 | 2.0 | >116 | 117.0 | 0 | dB
DC_E_ERBS_EUTRANCELLFDD_V | pmRlcSduEstLostUlMcPttTtiBundl | L19.Q1,19.Q1,L19.Q2,19.Q2,19.Q3,L19.Q3,L19.Q4,19.Q4,L20.Q1,20.Q1,20.Q2,20.Q3,20.Q4,21.Q1 | 3.0 | >117 | 118.0 | 0 | dB
DC_E_ERBS_EUTRANCELLFDD_V | pmRlcSduEstLostUlMcPttTtiBundl | L19.Q1,19.Q1,L19.Q2,19.Q2,19.Q3,L19.Q3,L19.Q4,19.Q4,L20.Q1,20.Q1,20.Q2,20.Q3,20.Q4,21.Q1 | 4.0 | >118 | 119.0 | 0 | dB
DC_E_ERBS_EUTRANCELLFDD_V | pmRlcSduEstLostUlMcPttTtiBundl | L19.Q1,19.Q1,L19.Q2,19.Q2,19.Q3,L19.Q3,L19.Q4,19.Q4,L20.Q1,20.Q1,20.Q2,20.Q3,20.Q4,21.Q1 | 5.0 | >119 | 120.0 | 0 | dB
DC_E_ERBS_EUTRANCELLFDD_V | pmRlcSduEstLostUlMcPttTtiBundl | L19.Q1,19.Q1,L19.Q2,19.Q2,19.Q3,L19.Q3,L19.Q4,19.Q4,L20.Q1,20.Q1,20.Q2,20.Q3,20.Q4,21.Q1 | 6.0 | >120 | 121.0 | 0 | dB
DC_E_ERBS_EUTRANCELLFDD_V | pmRlcSduEstLostUlMcPttTtiBundl | L19.Q1,19.Q1,L19.Q2,19.Q2,19.Q3,L19.Q3,L19.Q4,19.Q4,L20.Q1,20.Q1,20.Q2,20.Q3,20.Q4,21.Q1 | 7.0 | >121 | 122.0 | 0 | dB
DC_E_ERBS_EUTRANCELLFDD_V | pmRlcSduEstLostUlMcPttTtiBundl | L19.Q1,19.Q1,L19.Q2,19.Q2,19.Q3,L19.Q3,L19.Q4,19.Q4,L20.Q1,20.Q1,20.Q2,20.Q3,20.Q4,21.Q1 | 8.0 | >122 | 123.0 | 0 | dB
DC_E_ERBS_EUTRANCELLFDD_V | pmRlcSduEstLostUlMcPttTtiBundl | L19.Q1,19.Q1,L19.Q2,19.Q2,19.Q3,L19.Q3,L19.Q4,19.Q4,L20.Q1,20.Q1,20.Q2,20.Q3,20.Q4,21.Q1 | 9.0 | >123 | 124.0 | 0 | dB
DC_E_ERBS_EUTRANCELLFDD_V | pmRlcSduEstLostUlMcPttTtiBundl | L19.Q1,19.Q1,L19.Q2,19.Q2,19.Q3,L19.Q3,L19.Q4,19.Q4,L20.Q1,20.Q1,20.Q2,20.Q3,20.Q4,21.Q1 | 10.0 | >124 | 125.0 | 0 | dB
DC_E_ERBS_EUTRANCELLFDD_V | pmRlcSduEstLostUlMcPttTtiBundl | L19.Q1,19.Q1,L19.Q2,19.Q2,19.Q3,L19.Q3,L19.Q4,19.Q4,L20.Q1,20.Q1,20.Q2,20.Q3,20.Q4,21.Q1 | 11.0 | >125 | 126.0 | 0 | dB
DC_E_ERBS_EUTRANCELLFDD_V | pmRlcSduEstLostUlMcPttTtiBundl | L19.Q1,19.Q1,L19.Q2,19.Q2,19.Q3,L19.Q3,L19.Q4,19.Q4,L20.Q1,20.Q1,20.Q2,20.Q3,20.Q4,21.Q1 | 12.0 | >126 | 127.0 | 0 | dB
DC_E_ERBS_EUTRANCELLFDD_V | pmRlcSduEstLostUlMcPttTtiBundl | L19.Q1,19.Q1,L19.Q2,19.Q2,19.Q3,L19.Q3,L19.Q4,19.Q4,L20.Q1,20.Q1,20.Q2,20.Q3,20.Q4,21.Q1 | 13.0 | >127 | 128.0 | 0 | dB
DC_E_ERBS_EUTRANCELLFDD_V | pmRlcSduEstLostUlMcPttTtiBundl | L19.Q1,19.Q1,L19.Q2,19.Q2,19.Q3,L19.Q3,L19.Q4,19.Q4,L20.Q1,20.Q1,20.Q2,20.Q3,20.Q4,21.Q1 | 14.0 | >128 | 129.0 | 0 | dB
DC_E_ERBS_EUTRANCELLFDD_V | pmRlcSduEstLostUlMcPttTtiBundl | L19.Q1,19.Q1,L19.Q2,19.Q2,19.Q3,L19.Q3,L19.Q4,19.Q4,L20.Q1,20.Q1,20.Q2,20.Q3,20.Q4,21.Q1 | 15.0 | >129 | 130.0 | 0 | dB
DC_E_ERBS_EUTRANCELLFDD_V | pmRlcSduEstLostUlMcPttTtiBundl | L19.Q1,19.Q1,L19.Q2,19.Q2,19.Q3,L19.Q3,L19.Q4,19.Q4,L20.Q1,20.Q1,20.Q2,20.Q3,20.Q4,21.Q1 | 16.0 | >130 | 131.0 | 0 | dB
DC_E_ERBS_EUTRANCELLFDD_V | pmRlcSduEstLostUlMcPttTtiBundl | L19.Q1,19.Q1,L19.Q2,19.Q2,19.Q3,L19.Q3,L19.Q4,19.Q4,L20.Q1,20.Q1,20.Q2,20.Q3,20.Q4,21.Q1 | 17.0 | >131 | 132.0 | 0 | dB
DC_E_ERBS_EUTRANCELLFDD_V | pmRlcSduEstLostUlMcPttTtiBundl | L19.Q1,19.Q1,L19.Q2,19.Q2,19.Q3,L19.Q3,L19.Q4,19.Q4,L20.Q1,20.Q1,20.Q2,20.Q3,20.Q4,21.Q1 | 18.0 | >132 | 133.0 | 0 | dB
DC_E_ERBS_EUTRANCELLFDD_V | pmRlcSduEstLostUlMcPttTtiBundl | L19.Q1,19.Q1,L19.Q2,19.Q2,19.Q3,L19.Q3,L19.Q4,19.Q4,L20.Q1,20.Q1,20.Q2,20.Q3,20.Q4,21.Q1 | 19.0 | >133 | 134.0 | 0 | dB
DC_E_ERBS_EUTRANCELLFDD_V | pmRlcSduEstLostUlMcPttTtiBundl | L19.Q1,19.Q1,L19.Q2,19.Q2,19.Q3,L19.Q3,L19.Q4,19.Q4,L20.Q1,20.Q1,20.Q2,20.Q3,20.Q4,21.Q1 | 20.0 | >134 | 135.0 | 0 | dB
DC_E_ERBS_EUTRANCELLFDD_V | pmRlcSduEstLostUlMcPttTtiBundl | L19.Q1,19.Q1,L19.Q2,19.Q2,19.Q3,L19.Q3,L19.Q4,19.Q4,L20.Q1,20.Q1,20.Q2,20.Q3,20.Q4,21.Q1 | 21.0 | >135 | 136.0 | 0 | dB
DC_E_ERBS_EUTRANCELLFDD_V | pmRlcSduEstLostUlMcPttTtiBundl | L19.Q1,19.Q1,L19.Q2,19.Q2,19.Q3,L19.Q3,L19.Q4,19.Q4,L20.Q1,20.Q1,20.Q2,20.Q3,20.Q4,21.Q1 | 22.0 | >136 | 137.0 | 0 | dB
DC_E_ERBS_EUTRANCELLFDD_V | pmRlcSduEstLostUlMcPttTtiBundl | L19.Q1,19.Q1,L19.Q2,19.Q2,19.Q3,L19.Q3,L19.Q4,19.Q4,L20.Q1,20.Q1,20.Q2,20.Q3,20.Q4,21.Q1 | 23.0 | >137 | 138.0 | 0 | dB
DC_E_ERBS_EUTRANCELLFDD_V | pmRlcSduEstLostUlMcPttTtiBundl | L19.Q1,19.Q1,L19.Q2,19.Q2,19.Q3,L19.Q3,L19.Q4,19.Q4,L20.Q1,20.Q1,20.Q2,20.Q3,20.Q4,21.Q1 | 24.0 | >138 | 139.0 | 0 | dB
DC_E_ERBS_EUTRANCELLFDD_V | pmRlcSduEstLostUlMcPttTtiBundl | L19.Q1,19.Q1,L19.Q2,19.Q2,19.Q3,L19.Q3,L19.Q4,19.Q4,L20.Q1,20.Q1,20.Q2,20.Q3,20.Q4,21.Q1 | 25.0 | >139 | 140.0 | 0 | dB
DC_E_ERBS_EUTRANCELLFDD_V | pmRlcSduEstLostUlMcPttTtiBundl | L19.Q1,19.Q1,L19.Q2,19.Q2,19.Q3,L19.Q3,L19.Q4,19.Q4,L20.Q1,20.Q1,20.Q2,20.Q3,20.Q4,21.Q1 | 26.0 | >140 | 141.0 | 0 | dB
DC_E_ERBS_EUTRANCELLFDD_V | pmRlcSduEstLostUlMcPttTtiBundl | L19.Q1,19.Q1,L19.Q2,19.Q2,19.Q3,L19.Q3,L19.Q4,19.Q4,L20.Q1,20.Q1,20.Q2,20.Q3,20.Q4,21.Q1 | 27.0 | >141 | 142.0 | 0 | dB
DC_E_ERBS_EUTRANCELLFDD_V | pmRlcSduEstLostUlMcPttTtiBundl | L19.Q1,19.Q1,L19.Q2,19.Q2,19.Q3,L19.Q3,L19.Q4,19.Q4,L20.Q1,20.Q1,20.Q2,20.Q3,20.Q4,21.Q1 | 28.0 | >142 | 143.0 | 0 | dB
DC_E_ERBS_EUTRANCELLFDD_V | pmRlcSduEstLostUlMcPttTtiBundl | L19.Q1,19.Q1,L19.Q2,19.Q2,19.Q3,L19.Q3,L19.Q4,19.Q4,L20.Q1,20.Q1,20.Q2,20.Q3,20.Q4,21.Q1 | 29.0 | >143 | 144.0 | 0 | dB
DC_E_ERBS_EUTRANCELLFDD_V | pmRlcSduEstLostUlMcPttTtiBundl | L19.Q1,19.Q1,L19.Q2,19.Q2,19.Q3,L19.Q3,L19.Q4,19.Q4,L20.Q1,20.Q1,20.Q2,20.Q3,20.Q4,21.Q1 | 30.0 | >144 | 145.0 | 0 | dB
DC_E_ERBS_EUTRANCELLFDD_V | pmRlcSduEstLostUlMcPttTtiBundl | L19.Q1,19.Q1,L19.Q2,19.Q2,19.Q3,L19.Q3,L19.Q4,19.Q4,L20.Q1,20.Q1,20.Q2,20.Q3,20.Q4,21.Q1 | 31.0 | >145 | 146.0 | 0 | dB
DC_E_ERBS_EUTRANCELLFDD_V | pmRlcSduEstLostUlMcPttTtiBundl | L19.Q1,19.Q1,L19.Q2,19.Q2,19.Q3,L19.Q3,L19.Q4,19.Q4,L20.Q1,20.Q1,20.Q2,20.Q3,20.Q4,21.Q1 | 32.0 | >146 | 147.0 | 0 | dB
DC_E_ERBS_EUTRANCELLFDD_V | pmRlcSduEstLostUlMcPttTtiBundl | L19.Q1,19.Q1,L19.Q2,19.Q2,19.Q3,L19.Q3,L19.Q4,19.Q4,L20.Q1,20.Q1,20.Q2,20.Q3,20.Q4,21.Q1 | 33.0 | >147 | 148.0 | 0 | dB
DC_E_ERBS_EUTRANCELLFDD_V | pmRlcSduEstLostUlMcPttTtiBundl | L19.Q1,19.Q1,L19.Q2,19.Q2,19.Q3,L19.Q3,L19.Q4,19.Q4,L20.Q1,20.Q1,20.Q2,20.Q3,20.Q4,21.Q1 | 34.0 | >148 | 149.0 | 0 | dB
DC_E_ERBS_EUTRANCELLFDD_V | pmRlcSduEstLostUlMcPttTtiBundl | L19.Q1,19.Q1,L19.Q2,19.Q2,19.Q3,L19.Q3,L19.Q4,19.Q4,L20.Q1,20.Q1,20.Q2,20.Q3,20.Q4,21.Q1 | 35.0 | >149 | 150.0 | 0 | dB
DC_E_ERBS_EUTRANCELLFDD_V | pmRlcSduEstLostUlMcPttTtiBundl | L19.Q1,19.Q1,L19.Q2,19.Q2,19.Q3,L19.Q3,L19.Q4,19.Q4,L20.Q1,20.Q1,20.Q2,20.Q3,20.Q4,21.Q1 | 36.0 | >150 | 151.0 | 0 | dB
DC_E_ERBS_EUTRANCELLFDD_V | pmRlcSduEstLostUlMcPttTtiBundl | L19.Q1,19.Q1,L19.Q2,19.Q2,19.Q3,L19.Q3,L19.Q4,19.Q4,L20.Q1,20.Q1,20.Q2,20.Q3,20.Q4,21.Q1 | 37.0 | >151 | 152.0 | 0 | dB
DC_E_ERBS_EUTRANCELLFDD_V | pmRlcSduEstLostUlMcPttTtiBundl | L19.Q1,19.Q1,L19.Q2,19.Q2,19.Q3,L19.Q3,L19.Q4,19.Q4,L20.Q1,20.Q1,20.Q2,20.Q3,20.Q4,21.Q1 | 38.0 | >152 | 153.0 | 0 | dB
DC_E_ERBS_EUTRANCELLFDD_V | pmRlcSduEstLostUlMcPttTtiBundl | L19.Q1,19.Q1,L19.Q2,19.Q2,19.Q3,L19.Q3,L19.Q4,19.Q4,L20.Q1,20.Q1,20.Q2,20.Q3,20.Q4,21.Q1 | 39.0 | >153 |  | 0 | dB
DC_E_ERBS_EUTRANCELLFDD_V | pmRlcSduEstLostUlNonMcPttTtiBundl | L19.Q1,19.Q1,L19.Q2,19.Q2,19.Q3,L19.Q3,L19.Q4,19.Q4,L20.Q1,20.Q1,20.Q2,20.Q3,20.Q4,21.Q1 | 0.0 |  | <=115 | 0 | dB
DC_E_ERBS_EUTRANCELLFDD_V | pmRlcSduEstLostUlNonMcPttTtiBundl | L19.Q1,19.Q1,L19.Q2,19.Q2,19.Q3,L19.Q3,L19.Q4,19.Q4,L20.Q1,20.Q1,20.Q2,20.Q3,20.Q4,21.Q1 | 1.0 | >115 | 116.0 | 0 | dB
DC_E_ERBS_EUTRANCELLFDD_V | pmRlcSduEstLostUlNonMcPttTtiBundl | L19.Q1,19.Q1,L19.Q2,19.Q2,19.Q3,L19.Q3,L19.Q4,19.Q4,L20.Q1,20.Q1,20.Q2,20.Q3,20.Q4,21.Q1 | 2.0 | >116 | 117.0 | 0 | dB
DC_E_ERBS_EUTRANCELLFDD_V | pmRlcSduEstLostUlNonMcPttTtiBundl | L19.Q1,19.Q1,L19.Q2,19.Q2,19.Q3,L19.Q3,L19.Q4,19.Q4,L20.Q1,20.Q1,20.Q2,20.Q3,20.Q4,21.Q1 | 3.0 | >117 | 118.0 | 0 | dB
DC_E_ERBS_EUTRANCELLFDD_V | pmRlcSduEstLostUlNonMcPttTtiBundl | L19.Q1,19.Q1,L19.Q2,19.Q2,19.Q3,L19.Q3,L19.Q4,19.Q4,L20.Q1,20.Q1,20.Q2,20.Q3,20.Q4,21.Q1 | 4.0 | >118 | 119.0 | 0 | dB
DC_E_ERBS_EUTRANCELLFDD_V | pmRlcSduEstLostUlNonMcPttTtiBundl | L19.Q1,19.Q1,L19.Q2,19.Q2,19.Q3,L19.Q3,L19.Q4,19.Q4,L20.Q1,20.Q1,20.Q2,20.Q3,20.Q4,21.Q1 | 5.0 | >119 | 120.0 | 0 | dB
DC_E_ERBS_EUTRANCELLFDD_V | pmRlcSduEstLostUlNonMcPttTtiBundl | L19.Q1,19.Q1,L19.Q2,19.Q2,19.Q3,L19.Q3,L19.Q4,19.Q4,L20.Q1,20.Q1,20.Q2,20.Q3,20.Q4,21.Q1 | 6.0 | >120 | 121.0 | 0 | dB
DC_E_ERBS_EUTRANCELLFDD_V | pmRlcSduEstLostUlNonMcPttTtiBundl | L19.Q1,19.Q1,L19.Q2,19.Q2,19.Q3,L19.Q3,L19.Q4,19.Q4,L20.Q1,20.Q1,20.Q2,20.Q3,20.Q4,21.Q1 | 7.0 | >121 | 122.0 | 0 | dB
DC_E_ERBS_EUTRANCELLFDD_V | pmRlcSduEstLostUlNonMcPttTtiBundl | L19.Q1,19.Q1,L19.Q2,19.Q2,19.Q3,L19.Q3,L19.Q4,19.Q4,L20.Q1,20.Q1,20.Q2,20.Q3,20.Q4,21.Q1 | 8.0 | >122 | 123.0 | 0 | dB
DC_E_ERBS_EUTRANCELLFDD_V | pmRlcSduEstLostUlNonMcPttTtiBundl | L19.Q1,19.Q1,L19.Q2,19.Q2,19.Q3,L19.Q3,L19.Q4,19.Q4,L20.Q1,20.Q1,20.Q2,20.Q3,20.Q4,21.Q1 | 9.0 | >123 | 124.0 | 0 | dB
DC_E_ERBS_EUTRANCELLFDD_V | pmRlcSduEstLostUlNonMcPttTtiBundl | L19.Q1,19.Q1,L19.Q2,19.Q2,19.Q3,L19.Q3,L19.Q4,19.Q4,L20.Q1,20.Q1,20.Q2,20.Q3,20.Q4,21.Q1 | 10.0 | >124 | 125.0 | 0 | dB
DC_E_ERBS_EUTRANCELLFDD_V | pmRlcSduEstLostUlNonMcPttTtiBundl | L19.Q1,19.Q1,L19.Q2,19.Q2,19.Q3,L19.Q3,L19.Q4,19.Q4,L20.Q1,20.Q1,20.Q2,20.Q3,20.Q4,21.Q1 | 11.0 | >125 | 126.0 | 0 | dB
DC_E_ERBS_EUTRANCELLFDD_V | pmRlcSduEstLostUlNonMcPttTtiBundl | L19.Q1,19.Q1,L19.Q2,19.Q2,19.Q3,L19.Q3,L19.Q4,19.Q4,L20.Q1,20.Q1,20.Q2,20.Q3,20.Q4,21.Q1 | 12.0 | >126 | 127.0 | 0 | dB
DC_E_ERBS_EUTRANCELLFDD_V | pmRlcSduEstLostUlNonMcPttTtiBundl | L19.Q1,19.Q1,L19.Q2,19.Q2,19.Q3,L19.Q3,L19.Q4,19.Q4,L20.Q1,20.Q1,20.Q2,20.Q3,20.Q4,21.Q1 | 13.0 | >127 | 128.0 | 0 | dB
DC_E_ERBS_EUTRANCELLFDD_V | pmRlcSduEstLostUlNonMcPttTtiBundl | L19.Q1,19.Q1,L19.Q2,19.Q2,19.Q3,L19.Q3,L19.Q4,19.Q4,L20.Q1,20.Q1,20.Q2,20.Q3,20.Q4,21.Q1 | 14.0 | >128 | 129.0 | 0 | dB
DC_E_ERBS_EUTRANCELLFDD_V | pmRlcSduEstLostUlNonMcPttTtiBundl | L19.Q1,19.Q1,L19.Q2,19.Q2,19.Q3,L19.Q3,L19.Q4,19.Q4,L20.Q1,20.Q1,20.Q2,20.Q3,20.Q4,21.Q1 | 15.0 | >129 | 130.0 | 0 | dB
DC_E_ERBS_EUTRANCELLFDD_V | pmRlcSduEstLostUlNonMcPttTtiBundl | L19.Q1,19.Q1,L19.Q2,19.Q2,19.Q3,L19.Q3,L19.Q4,19.Q4,L20.Q1,20.Q1,20.Q2,20.Q3,20.Q4,21.Q1 | 16.0 | >130 | 131.0 | 0 | dB
DC_E_ERBS_EUTRANCELLFDD_V | pmRlcSduEstLostUlNonMcPttTtiBundl | L19.Q1,19.Q1,L19.Q2,19.Q2,19.Q3,L19.Q3,L19.Q4,19.Q4,L20.Q1,20.Q1,20.Q2,20.Q3,20.Q4,21.Q1 | 17.0 | >131 | 132.0 | 0 | dB
DC_E_ERBS_EUTRANCELLFDD_V | pmRlcSduEstLostUlNonMcPttTtiBundl | L19.Q1,19.Q1,L19.Q2,19.Q2,19.Q3,L19.Q3,L19.Q4,19.Q4,L20.Q1,20.Q1,20.Q2,20.Q3,20.Q4,21.Q1 | 18.0 | >132 | 133.0 | 0 | dB
DC_E_ERBS_EUTRANCELLFDD_V | pmRlcSduEstLostUlNonMcPttTtiBundl | L19.Q1,19.Q1,L19.Q2,19.Q2,19.Q3,L19.Q3,L19.Q4,19.Q4,L20.Q1,20.Q1,20.Q2,20.Q3,20.Q4,21.Q1 | 19.0 | >133 | 134.0 | 0 | dB
DC_E_ERBS_EUTRANCELLFDD_V | pmRlcSduEstLostUlNonMcPttTtiBundl | L19.Q1,19.Q1,L19.Q2,19.Q2,19.Q3,L19.Q3,L19.Q4,19.Q4,L20.Q1,20.Q1,20.Q2,20.Q3,20.Q4,21.Q1 | 20.0 | >134 | 135.0 | 0 | dB
DC_E_ERBS_EUTRANCELLFDD_V | pmRlcSduEstLostUlNonMcPttTtiBundl | L19.Q1,19.Q1,L19.Q2,19.Q2,19.Q3,L19.Q3,L19.Q4,19.Q4,L20.Q1,20.Q1,20.Q2,20.Q3,20.Q4,21.Q1 | 21.0 | >135 | 136.0 | 0 | dB
DC_E_ERBS_EUTRANCELLFDD_V | pmRlcSduEstLostUlNonMcPttTtiBundl | L19.Q1,19.Q1,L19.Q2,19.Q2,19.Q3,L19.Q3,L19.Q4,19.Q4,L20.Q1,20.Q1,20.Q2,20.Q3,20.Q4,21.Q1 | 22.0 | >136 | 137.0 | 0 | dB
DC_E_ERBS_EUTRANCELLFDD_V | pmRlcSduEstLostUlNonMcPttTtiBundl | L19.Q1,19.Q1,L19.Q2,19.Q2,19.Q3,L19.Q3,L19.Q4,19.Q4,L20.Q1,20.Q1,20.Q2,20.Q3,20.Q4,21.Q1 | 23.0 | >137 | 138.0 | 0 | dB
DC_E_ERBS_EUTRANCELLFDD_V | pmRlcSduEstLostUlNonMcPttTtiBundl | L19.Q1,19.Q1,L19.Q2,19.Q2,19.Q3,L19.Q3,L19.Q4,19.Q4,L20.Q1,20.Q1,20.Q2,20.Q3,20.Q4,21.Q1 | 24.0 | >138 | 139.0 | 0 | dB
DC_E_ERBS_EUTRANCELLFDD_V | pmRlcSduEstLostUlNonMcPttTtiBundl | L19.Q1,19.Q1,L19.Q2,19.Q2,19.Q3,L19.Q3,L19.Q4,19.Q4,L20.Q1,20.Q1,20.Q2,20.Q3,20.Q4,21.Q1 | 25.0 | >139 | 140.0 | 0 | dB
DC_E_ERBS_EUTRANCELLFDD_V | pmRlcSduEstLostUlNonMcPttTtiBundl | L19.Q1,19.Q1,L19.Q2,19.Q2,19.Q3,L19.Q3,L19.Q4,19.Q4,L20.Q1,20.Q1,20.Q2,20.Q3,20.Q4,21.Q1 | 26.0 | >140 | 141.0 | 0 | dB
DC_E_ERBS_EUTRANCELLFDD_V | pmRlcSduEstLostUlNonMcPttTtiBundl | L19.Q1,19.Q1,L19.Q2,19.Q2,19.Q3,L19.Q3,L19.Q4,19.Q4,L20.Q1,20.Q1,20.Q2,20.Q3,20.Q4,21.Q1 | 27.0 | >141 | 142.0 | 0 | dB
DC_E_ERBS_EUTRANCELLFDD_V | pmRlcSduEstLostUlNonMcPttTtiBundl | L19.Q1,19.Q1,L19.Q2,19.Q2,19.Q3,L19.Q3,L19.Q4,19.Q4,L20.Q1,20.Q1,20.Q2,20.Q3,20.Q4,21.Q1 | 28.0 | >142 | 143.0 | 0 | dB
DC_E_ERBS_EUTRANCELLFDD_V | pmRlcSduEstLostUlNonMcPttTtiBundl | L19.Q1,19.Q1,L19.Q2,19.Q2,19.Q3,L19.Q3,L19.Q4,19.Q4,L20.Q1,20.Q1,20.Q2,20.Q3,20.Q4,21.Q1 | 29.0 | >143 | 144.0 | 0 | dB
DC_E_ERBS_EUTRANCELLFDD_V | pmRlcSduEstLostUlNonMcPttTtiBundl | L19.Q1,19.Q1,L19.Q2,19.Q2,19.Q3,L19.Q3,L19.Q4,19.Q4,L20.Q1,20.Q1,20.Q2,20.Q3,20.Q4,21.Q1 | 30.0 | >144 | 145.0 | 0 | dB
DC_E_ERBS_EUTRANCELLFDD_V | pmRlcSduEstLostUlNonMcPttTtiBundl | L19.Q1,19.Q1,L19.Q2,19.Q2,19.Q3,L19.Q3,L19.Q4,19.Q4,L20.Q1,20.Q1,20.Q2,20.Q3,20.Q4,21.Q1 | 31.0 | >145 | 146.0 | 0 | dB
DC_E_ERBS_EUTRANCELLFDD_V | pmRlcSduEstLostUlNonMcPttTtiBundl | L19.Q1,19.Q1,L19.Q2,19.Q2,19.Q3,L19.Q3,L19.Q4,19.Q4,L20.Q1,20.Q1,20.Q2,20.Q3,20.Q4,21.Q1 | 32.0 | >146 | 147.0 | 0 | dB
DC_E_ERBS_EUTRANCELLFDD_V | pmRlcSduEstLostUlNonMcPttTtiBundl | L19.Q1,19.Q1,L19.Q2,19.Q2,19.Q3,L19.Q3,L19.Q4,19.Q4,L20.Q1,20.Q1,20.Q2,20.Q3,20.Q4,21.Q1 | 33.0 | >147 | 148.0 | 0 | dB
DC_E_ERBS_EUTRANCELLFDD_V | pmRlcSduEstLostUlNonMcPttTtiBundl | L19.Q1,19.Q1,L19.Q2,19.Q2,19.Q3,L19.Q3,L19.Q4,19.Q4,L20.Q1,20.Q1,20.Q2,20.Q3,20.Q4,21.Q1 | 34.0 | >148 | 149.0 | 0 | dB
DC_E_ERBS_EUTRANCELLFDD_V | pmRlcSduEstLostUlNonMcPttTtiBundl | L19.Q1,19.Q1,L19.Q2,19.Q2,19.Q3,L19.Q3,L19.Q4,19.Q4,L20.Q1,20.Q1,20.Q2,20.Q3,20.Q4,21.Q1 | 35.0 | >149 | 150.0 | 0 | dB
DC_E_ERBS_EUTRANCELLFDD_V | pmRlcSduEstLostUlNonMcPttTtiBundl | L19.Q1,19.Q1,L19.Q2,19.Q2,19.Q3,L19.Q3,L19.Q4,19.Q4,L20.Q1,20.Q1,20.Q2,20.Q3,20.Q4,21.Q1 | 36.0 | >150 | 151.0 | 0 | dB
DC_E_ERBS_EUTRANCELLFDD_V | pmRlcSduEstLostUlNonMcPttTtiBundl | L19.Q1,19.Q1,L19.Q2,19.Q2,19.Q3,L19.Q3,L19.Q4,19.Q4,L20.Q1,20.Q1,20.Q2,20.Q3,20.Q4,21.Q1 | 37.0 | >151 | 152.0 | 0 | dB
DC_E_ERBS_EUTRANCELLFDD_V | pmRlcSduEstLostUlNonMcPttTtiBundl | L19.Q1,19.Q1,L19.Q2,19.Q2,19.Q3,L19.Q3,L19.Q4,19.Q4,L20.Q1,20.Q1,20.Q2,20.Q3,20.Q4,21.Q1 | 38.0 | >152 | 153.0 | 0 | dB
DC_E_ERBS_EUTRANCELLFDD_V | pmRlcSduEstLostUlNonMcPttTtiBundl | L19.Q1,19.Q1,L19.Q2,19.Q2,19.Q3,L19.Q3,L19.Q4,19.Q4,L20.Q1,20.Q1,20.Q2,20.Q3,20.Q4,21.Q1 | 39.0 | >153 |  | 0 | dB
DC_E_ERBS_EUTRANCELLFDD_V | pmRlcSduRecUlMcPttTtiBundl | L19.Q1,19.Q1,L19.Q2,19.Q2,19.Q3,L19.Q3,L19.Q4,19.Q4,L20.Q1,20.Q1,20.Q2,20.Q3,20.Q4,21.Q1 | 0.0 |  | <=115 | 0 | dB
DC_E_ERBS_EUTRANCELLFDD_V | pmRlcSduRecUlMcPttTtiBundl | L19.Q1,19.Q1,L19.Q2,19.Q2,19.Q3,L19.Q3,L19.Q4,19.Q4,L20.Q1,20.Q1,20.Q2,20.Q3,20.Q4,21.Q1 | 1.0 | >115 | 116.0 | 0 | dB
DC_E_ERBS_EUTRANCELLFDD_V | pmRlcSduRecUlMcPttTtiBundl | L19.Q1,19.Q1,L19.Q2,19.Q2,19.Q3,L19.Q3,L19.Q4,19.Q4,L20.Q1,20.Q1,20.Q2,20.Q3,20.Q4,21.Q1 | 2.0 | >116 | 117.0 | 0 | dB
DC_E_ERBS_EUTRANCELLFDD_V | pmRlcSduRecUlMcPttTtiBundl | L19.Q1,19.Q1,L19.Q2,19.Q2,19.Q3,L19.Q3,L19.Q4,19.Q4,L20.Q1,20.Q1,20.Q2,20.Q3,20.Q4,21.Q1 | 3.0 | >117 | 118.0 | 0 | dB
DC_E_ERBS_EUTRANCELLFDD_V | pmRlcSduRecUlMcPttTtiBundl | L19.Q1,19.Q1,L19.Q2,19.Q2,19.Q3,L19.Q3,L19.Q4,19.Q4,L20.Q1,20.Q1,20.Q2,20.Q3,20.Q4,21.Q1 | 4.0 | >118 | 119.0 | 0 | dB
DC_E_ERBS_EUTRANCELLFDD_V | pmRlcSduRecUlMcPttTtiBundl | L19.Q1,19.Q1,L19.Q2,19.Q2,19.Q3,L19.Q3,L19.Q4,19.Q4,L20.Q1,20.Q1,20.Q2,20.Q3,20.Q4,21.Q1 | 5.0 | >119 | 120.0 | 0 | dB
DC_E_ERBS_EUTRANCELLFDD_V | pmRlcSduRecUlMcPttTtiBundl | L19.Q1,19.Q1,L19.Q2,19.Q2,19.Q3,L19.Q3,L19.Q4,19.Q4,L20.Q1,20.Q1,20.Q2,20.Q3,20.Q4,21.Q1 | 6.0 | >120 | 121.0 | 0 | dB
DC_E_ERBS_EUTRANCELLFDD_V | pmRlcSduRecUlMcPttTtiBundl | L19.Q1,19.Q1,L19.Q2,19.Q2,19.Q3,L19.Q3,L19.Q4,19.Q4,L20.Q1,20.Q1,20.Q2,20.Q3,20.Q4,21.Q1 | 7.0 | >121 | 122.0 | 0 | dB
DC_E_ERBS_EUTRANCELLFDD_V | pmRlcSduRecUlMcPttTtiBundl | L19.Q1,19.Q1,L19.Q2,19.Q2,19.Q3,L19.Q3,L19.Q4,19.Q4,L20.Q1,20.Q1,20.Q2,20.Q3,20.Q4,21.Q1 | 8.0 | >122 | 123.0 | 0 | dB
DC_E_ERBS_EUTRANCELLFDD_V | pmRlcSduRecUlMcPttTtiBundl | L19.Q1,19.Q1,L19.Q2,19.Q2,19.Q3,L19.Q3,L19.Q4,19.Q4,L20.Q1,20.Q1,20.Q2,20.Q3,20.Q4,21.Q1 | 9.0 | >123 | 124.0 | 0 | dB
DC_E_ERBS_EUTRANCELLFDD_V | pmRlcSduRecUlMcPttTtiBundl | L19.Q1,19.Q1,L19.Q2,19.Q2,19.Q3,L19.Q3,L19.Q4,19.Q4,L20.Q1,20.Q1,20.Q2,20.Q3,20.Q4,21.Q1 | 10.0 | >124 | 125.0 | 0 | dB
DC_E_ERBS_EUTRANCELLFDD_V | pmRlcSduRecUlMcPttTtiBundl | L19.Q1,19.Q1,L19.Q2,19.Q2,19.Q3,L19.Q3,L19.Q4,19.Q4,L20.Q1,20.Q1,20.Q2,20.Q3,20.Q4,21.Q1 | 11.0 | >125 | 126.0 | 0 | dB
DC_E_ERBS_EUTRANCELLFDD_V | pmRlcSduRecUlMcPttTtiBundl | L19.Q1,19.Q1,L19.Q2,19.Q2,19.Q3,L19.Q3,L19.Q4,19.Q4,L20.Q1,20.Q1,20.Q2,20.Q3,20.Q4,21.Q1 | 12.0 | >126 | 127.0 | 0 | dB
DC_E_ERBS_EUTRANCELLFDD_V | pmRlcSduRecUlMcPttTtiBundl | L19.Q1,19.Q1,L19.Q2,19.Q2,19.Q3,L19.Q3,L19.Q4,19.Q4,L20.Q1,20.Q1,20.Q2,20.Q3,20.Q4,21.Q1 | 13.0 | >127 | 128.0 | 0 | dB
DC_E_ERBS_EUTRANCELLFDD_V | pmRlcSduRecUlMcPttTtiBundl | L19.Q1,19.Q1,L19.Q2,19.Q2,19.Q3,L19.Q3,L19.Q4,19.Q4,L20.Q1,20.Q1,20.Q2,20.Q3,20.Q4,21.Q1 | 14.0 | >128 | 129.0 | 0 | dB
DC_E_ERBS_EUTRANCELLFDD_V | pmRlcSduRecUlMcPttTtiBundl | L19.Q1,19.Q1,L19.Q2,19.Q2,19.Q3,L19.Q3,L19.Q4,19.Q4,L20.Q1,20.Q1,20.Q2,20.Q3,20.Q4,21.Q1 | 15.0 | >129 | 130.0 | 0 | dB
DC_E_ERBS_EUTRANCELLFDD_V | pmRlcSduRecUlMcPttTtiBundl | L19.Q1,19.Q1,L19.Q2,19.Q2,19.Q3,L19.Q3,L19.Q4,19.Q4,L20.Q1,20.Q1,20.Q2,20.Q3,20.Q4,21.Q1 | 16.0 | >130 | 131.0 | 0 | dB
DC_E_ERBS_EUTRANCELLFDD_V | pmRlcSduRecUlMcPttTtiBundl | L19.Q1,19.Q1,L19.Q2,19.Q2,19.Q3,L19.Q3,L19.Q4,19.Q4,L20.Q1,20.Q1,20.Q2,20.Q3,20.Q4,21.Q1 | 17.0 | >131 | 132.0 | 0 | dB
DC_E_ERBS_EUTRANCELLFDD_V | pmRlcSduRecUlMcPttTtiBundl | L19.Q1,19.Q1,L19.Q2,19.Q2,19.Q3,L19.Q3,L19.Q4,19.Q4,L20.Q1,20.Q1,20.Q2,20.Q3,20.Q4,21.Q1 | 18.0 | >132 | 133.0 | 0 | dB
DC_E_ERBS_EUTRANCELLFDD_V | pmRlcSduRecUlMcPttTtiBundl | L19.Q1,19.Q1,L19.Q2,19.Q2,19.Q3,L19.Q3,L19.Q4,19.Q4,L20.Q1,20.Q1,20.Q2,20.Q3,20.Q4,21.Q1 | 19.0 | >133 | 134.0 | 0 | dB
DC_E_ERBS_EUTRANCELLFDD_V | pmRlcSduRecUlMcPttTtiBundl | L19.Q1,19.Q1,L19.Q2,19.Q2,19.Q3,L19.Q3,L19.Q4,19.Q4,L20.Q1,20.Q1,20.Q2,20.Q3,20.Q4,21.Q1 | 20.0 | >134 | 135.0 | 0 | dB
DC_E_ERBS_EUTRANCELLFDD_V | pmRlcSduRecUlMcPttTtiBundl | L19.Q1,19.Q1,L19.Q2,19.Q2,19.Q3,L19.Q3,L19.Q4,19.Q4,L20.Q1,20.Q1,20.Q2,20.Q3,20.Q4,21.Q1 | 21.0 | >135 | 136.0 | 0 | dB
DC_E_ERBS_EUTRANCELLFDD_V | pmRlcSduRecUlMcPttTtiBundl | L19.Q1,19.Q1,L19.Q2,19.Q2,19.Q3,L19.Q3,L19.Q4,19.Q4,L20.Q1,20.Q1,20.Q2,20.Q3,20.Q4,21.Q1 | 22.0 | >136 | 137.0 | 0 | dB
DC_E_ERBS_EUTRANCELLFDD_V | pmRlcSduRecUlMcPttTtiBundl | L19.Q1,19.Q1,L19.Q2,19.Q2,19.Q3,L19.Q3,L19.Q4,19.Q4,L20.Q1,20.Q1,20.Q2,20.Q3,20.Q4,21.Q1 | 23.0 | >137 | 138.0 | 0 | dB
DC_E_ERBS_EUTRANCELLFDD_V | pmRlcSduRecUlMcPttTtiBundl | L19.Q1,19.Q1,L19.Q2,19.Q2,19.Q3,L19.Q3,L19.Q4,19.Q4,L20.Q1,20.Q1,20.Q2,20.Q3,20.Q4,21.Q1 | 24.0 | >138 | 139.0 | 0 | dB
DC_E_ERBS_EUTRANCELLFDD_V | pmRlcSduRecUlMcPttTtiBundl | L19.Q1,19.Q1,L19.Q2,19.Q2,19.Q3,L19.Q3,L19.Q4,19.Q4,L20.Q1,20.Q1,20.Q2,20.Q3,20.Q4,21.Q1 | 25.0 | >139 | 140.0 | 0 | dB
DC_E_ERBS_EUTRANCELLFDD_V | pmRlcSduRecUlMcPttTtiBundl | L19.Q1,19.Q1,L19.Q2,19.Q2,19.Q3,L19.Q3,L19.Q4,19.Q4,L20.Q1,20.Q1,20.Q2,20.Q3,20.Q4,21.Q1 | 26.0 | >140 | 141.0 | 0 | dB
DC_E_ERBS_EUTRANCELLFDD_V | pmRlcSduRecUlMcPttTtiBundl | L19.Q1,19.Q1,L19.Q2,19.Q2,19.Q3,L19.Q3,L19.Q4,19.Q4,L20.Q1,20.Q1,20.Q2,20.Q3,20.Q4,21.Q1 | 27.0 | >141 | 142.0 | 0 | dB
DC_E_ERBS_EUTRANCELLFDD_V | pmRlcSduRecUlMcPttTtiBundl | L19.Q1,19.Q1,L19.Q2,19.Q2,19.Q3,L19.Q3,L19.Q4,19.Q4,L20.Q1,20.Q1,20.Q2,20.Q3,20.Q4,21.Q1 | 28.0 | >142 | 143.0 | 0 | dB
DC_E_ERBS_EUTRANCELLFDD_V | pmRlcSduRecUlMcPttTtiBundl | L19.Q1,19.Q1,L19.Q2,19.Q2,19.Q3,L19.Q3,L19.Q4,19.Q4,L20.Q1,20.Q1,20.Q2,20.Q3,20.Q4,21.Q1 | 29.0 | >143 | 144.0 | 0 | dB
DC_E_ERBS_EUTRANCELLFDD_V | pmRlcSduRecUlMcPttTtiBundl | L19.Q1,19.Q1,L19.Q2,19.Q2,19.Q3,L19.Q3,L19.Q4,19.Q4,L20.Q1,20.Q1,20.Q2,20.Q3,20.Q4,21.Q1 | 30.0 | >144 | 145.0 | 0 | dB
DC_E_ERBS_EUTRANCELLFDD_V | pmRlcSduRecUlMcPttTtiBundl | L19.Q1,19.Q1,L19.Q2,19.Q2,19.Q3,L19.Q3,L19.Q4,19.Q4,L20.Q1,20.Q1,20.Q2,20.Q3,20.Q4,21.Q1 | 31.0 | >145 | 146.0 | 0 | dB
DC_E_ERBS_EUTRANCELLFDD_V | pmRlcSduRecUlMcPttTtiBundl | L19.Q1,19.Q1,L19.Q2,19.Q2,19.Q3,L19.Q3,L19.Q4,19.Q4,L20.Q1,20.Q1,20.Q2,20.Q3,20.Q4,21.Q1 | 32.0 | >146 | 147.0 | 0 | dB
DC_E_ERBS_EUTRANCELLFDD_V | pmRlcSduRecUlMcPttTtiBundl | L19.Q1,19.Q1,L19.Q2,19.Q2,19.Q3,L19.Q3,L19.Q4,19.Q4,L20.Q1,20.Q1,20.Q2,20.Q3,20.Q4,21.Q1 | 33.0 | >147 | 148.0 | 0 | dB
DC_E_ERBS_EUTRANCELLFDD_V | pmRlcSduRecUlMcPttTtiBundl | L19.Q1,19.Q1,L19.Q2,19.Q2,19.Q3,L19.Q3,L19.Q4,19.Q4,L20.Q1,20.Q1,20.Q2,20.Q3,20.Q4,21.Q1 | 34.0 | >148 | 149.0 | 0 | dB
DC_E_ERBS_EUTRANCELLFDD_V | pmRlcSduRecUlMcPttTtiBundl | L19.Q1,19.Q1,L19.Q2,19.Q2,19.Q3,L19.Q3,L19.Q4,19.Q4,L20.Q1,20.Q1,20.Q2,20.Q3,20.Q4,21.Q1 | 35.0 | >149 | 150.0 | 0 | dB
DC_E_ERBS_EUTRANCELLFDD_V | pmRlcSduRecUlMcPttTtiBundl | L19.Q1,19.Q1,L19.Q2,19.Q2,19.Q3,L19.Q3,L19.Q4,19.Q4,L20.Q1,20.Q1,20.Q2,20.Q3,20.Q4,21.Q1 | 36.0 | >150 | 151.0 | 0 | dB
DC_E_ERBS_EUTRANCELLFDD_V | pmRlcSduRecUlMcPttTtiBundl | L19.Q1,19.Q1,L19.Q2,19.Q2,19.Q3,L19.Q3,L19.Q4,19.Q4,L20.Q1,20.Q1,20.Q2,20.Q3,20.Q4,21.Q1 | 37.0 | >151 | 152.0 | 0 | dB
DC_E_ERBS_EUTRANCELLFDD_V | pmRlcSduRecUlMcPttTtiBundl | L19.Q1,19.Q1,L19.Q2,19.Q2,19.Q3,L19.Q3,L19.Q4,19.Q4,L20.Q1,20.Q1,20.Q2,20.Q3,20.Q4,21.Q1 | 38.0 | >152 | 153.0 | 0 | dB
DC_E_ERBS_EUTRANCELLFDD_V | pmRlcSduRecUlMcPttTtiBundl | L19.Q1,19.Q1,L19.Q2,19.Q2,19.Q3,L19.Q3,L19.Q4,19.Q4,L20.Q1,20.Q1,20.Q2,20.Q3,20.Q4,21.Q1 | 39.0 | >153 |  | 0 | dB
DC_E_ERBS_EUTRANCELLFDD_V | pmRlcSduRecUlNonMcPttTtiBundl | L19.Q1,19.Q1,L19.Q2,19.Q2,19.Q3,L19.Q3,L19.Q4,19.Q4,L20.Q1,20.Q1,20.Q2,20.Q3,20.Q4,21.Q1 | 0.0 |  | <=115 | 0 | dB
DC_E_ERBS_EUTRANCELLFDD_V | pmRlcSduRecUlNonMcPttTtiBundl | L19.Q1,19.Q1,L19.Q2,19.Q2,19.Q3,L19.Q3,L19.Q4,19.Q4,L20.Q1,20.Q1,20.Q2,20.Q3,20.Q4,21.Q1 | 1.0 | >115 | 116.0 | 0 | dB
DC_E_ERBS_EUTRANCELLFDD_V | pmRlcSduRecUlNonMcPttTtiBundl | L19.Q1,19.Q1,L19.Q2,19.Q2,19.Q3,L19.Q3,L19.Q4,19.Q4,L20.Q1,20.Q1,20.Q2,20.Q3,20.Q4,21.Q1 | 2.0 | >116 | 117.0 | 0 | dB
DC_E_ERBS_EUTRANCELLFDD_V | pmRlcSduRecUlNonMcPttTtiBundl | L19.Q1,19.Q1,L19.Q2,19.Q2,19.Q3,L19.Q3,L19.Q4,19.Q4,L20.Q1,20.Q1,20.Q2,20.Q3,20.Q4,21.Q1 | 3.0 | >117 | 118.0 | 0 | dB
DC_E_ERBS_EUTRANCELLFDD_V | pmRlcSduRecUlNonMcPttTtiBundl | L19.Q1,19.Q1,L19.Q2,19.Q2,19.Q3,L19.Q3,L19.Q4,19.Q4,L20.Q1,20.Q1,20.Q2,20.Q3,20.Q4,21.Q1 | 4.0 | >118 | 119.0 | 0 | dB
DC_E_ERBS_EUTRANCELLFDD_V | pmRlcSduRecUlNonMcPttTtiBundl | L19.Q1,19.Q1,L19.Q2,19.Q2,19.Q3,L19.Q3,L19.Q4,19.Q4,L20.Q1,20.Q1,20.Q2,20.Q3,20.Q4,21.Q1 | 5.0 | >119 | 120.0 | 0 | dB
DC_E_ERBS_EUTRANCELLFDD_V | pmRlcSduRecUlNonMcPttTtiBundl | L19.Q1,19.Q1,L19.Q2,19.Q2,19.Q3,L19.Q3,L19.Q4,19.Q4,L20.Q1,20.Q1,20.Q2,20.Q3,20.Q4,21.Q1 | 6.0 | >120 | 121.0 | 0 | dB
DC_E_ERBS_EUTRANCELLFDD_V | pmRlcSduRecUlNonMcPttTtiBundl | L19.Q1,19.Q1,L19.Q2,19.Q2,19.Q3,L19.Q3,L19.Q4,19.Q4,L20.Q1,20.Q1,20.Q2,20.Q3,20.Q4,21.Q1 | 7.0 | >121 | 122.0 | 0 | dB
DC_E_ERBS_EUTRANCELLFDD_V | pmRlcSduRecUlNonMcPttTtiBundl | L19.Q1,19.Q1,L19.Q2,19.Q2,19.Q3,L19.Q3,L19.Q4,19.Q4,L20.Q1,20.Q1,20.Q2,20.Q3,20.Q4,21.Q1 | 8.0 | >122 | 123.0 | 0 | dB
DC_E_ERBS_EUTRANCELLFDD_V | pmRlcSduRecUlNonMcPttTtiBundl | L19.Q1,19.Q1,L19.Q2,19.Q2,19.Q3,L19.Q3,L19.Q4,19.Q4,L20.Q1,20.Q1,20.Q2,20.Q3,20.Q4,21.Q1 | 9.0 | >123 | 124.0 | 0 | dB
DC_E_ERBS_EUTRANCELLFDD_V | pmRlcSduRecUlNonMcPttTtiBundl | L19.Q1,19.Q1,L19.Q2,19.Q2,19.Q3,L19.Q3,L19.Q4,19.Q4,L20.Q1,20.Q1,20.Q2,20.Q3,20.Q4,21.Q1 | 10.0 | >124 | 125.0 | 0 | dB
DC_E_ERBS_EUTRANCELLFDD_V | pmRlcSduRecUlNonMcPttTtiBundl | L19.Q1,19.Q1,L19.Q2,19.Q2,19.Q3,L19.Q3,L19.Q4,19.Q4,L20.Q1,20.Q1,20.Q2,20.Q3,20.Q4,21.Q1 | 11.0 | >125 | 126.0 | 0 | dB
DC_E_ERBS_EUTRANCELLFDD_V | pmRlcSduRecUlNonMcPttTtiBundl | L19.Q1,19.Q1,L19.Q2,19.Q2,19.Q3,L19.Q3,L19.Q4,19.Q4,L20.Q1,20.Q1,20.Q2,20.Q3,20.Q4,21.Q1 | 12.0 | >126 | 127.0 | 0 | dB
DC_E_ERBS_EUTRANCELLFDD_V | pmRlcSduRecUlNonMcPttTtiBundl | L19.Q1,19.Q1,L19.Q2,19.Q2,19.Q3,L19.Q3,L19.Q4,19.Q4,L20.Q1,20.Q1,20.Q2,20.Q3,20.Q4,21.Q1 | 13.0 | >127 | 128.0 | 0 | dB
DC_E_ERBS_EUTRANCELLFDD_V | pmRlcSduRecUlNonMcPttTtiBundl | L19.Q1,19.Q1,L19.Q2,19.Q2,19.Q3,L19.Q3,L19.Q4,19.Q4,L20.Q1,20.Q1,20.Q2,20.Q3,20.Q4,21.Q1 | 14.0 | >128 | 129.0 | 0 | dB
DC_E_ERBS_EUTRANCELLFDD_V | pmRlcSduRecUlNonMcPttTtiBundl | L19.Q1,19.Q1,L19.Q2,19.Q2,19.Q3,L19.Q3,L19.Q4,19.Q4,L20.Q1,20.Q1,20.Q2,20.Q3,20.Q4,21.Q1 | 15.0 | >129 | 130.0 | 0 | dB
DC_E_ERBS_EUTRANCELLFDD_V | pmRlcSduRecUlNonMcPttTtiBundl | L19.Q1,19.Q1,L19.Q2,19.Q2,19.Q3,L19.Q3,L19.Q4,19.Q4,L20.Q1,20.Q1,20.Q2,20.Q3,20.Q4,21.Q1 | 16.0 | >130 | 131.0 | 0 | dB
DC_E_ERBS_EUTRANCELLFDD_V | pmRlcSduRecUlNonMcPttTtiBundl | L19.Q1,19.Q1,L19.Q2,19.Q2,19.Q3,L19.Q3,L19.Q4,19.Q4,L20.Q1,20.Q1,20.Q2,20.Q3,20.Q4,21.Q1 | 17.0 | >131 | 132.0 | 0 | dB
DC_E_ERBS_EUTRANCELLFDD_V | pmRlcSduRecUlNonMcPttTtiBundl | L19.Q1,19.Q1,L19.Q2,19.Q2,19.Q3,L19.Q3,L19.Q4,19.Q4,L20.Q1,20.Q1,20.Q2,20.Q3,20.Q4,21.Q1 | 18.0 | >132 | 133.0 | 0 | dB
DC_E_ERBS_EUTRANCELLFDD_V | pmRlcSduRecUlNonMcPttTtiBundl | L19.Q1,19.Q1,L19.Q2,19.Q2,19.Q3,L19.Q3,L19.Q4,19.Q4,L20.Q1,20.Q1,20.Q2,20.Q3,20.Q4,21.Q1 | 19.0 | >133 | 134.0 | 0 | dB
DC_E_ERBS_EUTRANCELLFDD_V | pmRlcSduRecUlNonMcPttTtiBundl | L19.Q1,19.Q1,L19.Q2,19.Q2,19.Q3,L19.Q3,L19.Q4,19.Q4,L20.Q1,20.Q1,20.Q2,20.Q3,20.Q4,21.Q1 | 20.0 | >134 | 135.0 | 0 | dB
DC_E_ERBS_EUTRANCELLFDD_V | pmRlcSduRecUlNonMcPttTtiBundl | L19.Q1,19.Q1,L19.Q2,19.Q2,19.Q3,L19.Q3,L19.Q4,19.Q4,L20.Q1,20.Q1,20.Q2,20.Q3,20.Q4,21.Q1 | 21.0 | >135 | 136.0 | 0 | dB
DC_E_ERBS_EUTRANCELLFDD_V | pmRlcSduRecUlNonMcPttTtiBundl | L19.Q1,19.Q1,L19.Q2,19.Q2,19.Q3,L19.Q3,L19.Q4,19.Q4,L20.Q1,20.Q1,20.Q2,20.Q3,20.Q4,21.Q1 | 22.0 | >136 | 137.0 | 0 | dB
DC_E_ERBS_EUTRANCELLFDD_V | pmRlcSduRecUlNonMcPttTtiBundl | L19.Q1,19.Q1,L19.Q2,19.Q2,19.Q3,L19.Q3,L19.Q4,19.Q4,L20.Q1,20.Q1,20.Q2,20.Q3,20.Q4,21.Q1 | 23.0 | >137 | 138.0 | 0 | dB
DC_E_ERBS_EUTRANCELLFDD_V | pmRlcSduRecUlNonMcPttTtiBundl | L19.Q1,19.Q1,L19.Q2,19.Q2,19.Q3,L19.Q3,L19.Q4,19.Q4,L20.Q1,20.Q1,20.Q2,20.Q3,20.Q4,21.Q1 | 24.0 | >138 | 139.0 | 0 | dB
DC_E_ERBS_EUTRANCELLFDD_V | pmRlcSduRecUlNonMcPttTtiBundl | L19.Q1,19.Q1,L19.Q2,19.Q2,19.Q3,L19.Q3,L19.Q4,19.Q4,L20.Q1,20.Q1,20.Q2,20.Q3,20.Q4,21.Q1 | 25.0 | >139 | 140.0 | 0 | dB
DC_E_ERBS_EUTRANCELLFDD_V | pmRlcSduRecUlNonMcPttTtiBundl | L19.Q1,19.Q1,L19.Q2,19.Q2,19.Q3,L19.Q3,L19.Q4,19.Q4,L20.Q1,20.Q1,20.Q2,20.Q3,20.Q4,21.Q1 | 26.0 | >140 | 141.0 | 0 | dB
DC_E_ERBS_EUTRANCELLFDD_V | pmRlcSduRecUlNonMcPttTtiBundl | L19.Q1,19.Q1,L19.Q2,19.Q2,19.Q3,L19.Q3,L19.Q4,19.Q4,L20.Q1,20.Q1,20.Q2,20.Q3,20.Q4,21.Q1 | 27.0 | >141 | 142.0 | 0 | dB
DC_E_ERBS_EUTRANCELLFDD_V | pmRlcSduRecUlNonMcPttTtiBundl | L19.Q1,19.Q1,L19.Q2,19.Q2,19.Q3,L19.Q3,L19.Q4,19.Q4,L20.Q1,20.Q1,20.Q2,20.Q3,20.Q4,21.Q1 | 28.0 | >142 | 143.0 | 0 | dB
DC_E_ERBS_EUTRANCELLFDD_V | pmRlcSduRecUlNonMcPttTtiBundl | L19.Q1,19.Q1,L19.Q2,19.Q2,19.Q3,L19.Q3,L19.Q4,19.Q4,L20.Q1,20.Q1,20.Q2,20.Q3,20.Q4,21.Q1 | 29.0 | >143 | 144.0 | 0 | dB
DC_E_ERBS_EUTRANCELLFDD_V | pmRlcSduRecUlNonMcPttTtiBundl | L19.Q1,19.Q1,L19.Q2,19.Q2,19.Q3,L19.Q3,L19.Q4,19.Q4,L20.Q1,20.Q1,20.Q2,20.Q3,20.Q4,21.Q1 | 30.0 | >144 | 145.0 | 0 | dB
DC_E_ERBS_EUTRANCELLFDD_V | pmRlcSduRecUlNonMcPttTtiBundl | L19.Q1,19.Q1,L19.Q2,19.Q2,19.Q3,L19.Q3,L19.Q4,19.Q4,L20.Q1,20.Q1,20.Q2,20.Q3,20.Q4,21.Q1 | 31.0 | >145 | 146.0 | 0 | dB
DC_E_ERBS_EUTRANCELLFDD_V | pmRlcSduRecUlNonMcPttTtiBundl | L19.Q1,19.Q1,L19.Q2,19.Q2,19.Q3,L19.Q3,L19.Q4,19.Q4,L20.Q1,20.Q1,20.Q2,20.Q3,20.Q4,21.Q1 | 32.0 | >146 | 147.0 | 0 | dB
DC_E_ERBS_EUTRANCELLFDD_V | pmRlcSduRecUlNonMcPttTtiBundl | L19.Q1,19.Q1,L19.Q2,19.Q2,19.Q3,L19.Q3,L19.Q4,19.Q4,L20.Q1,20.Q1,20.Q2,20.Q3,20.Q4,21.Q1 | 33.0 | >147 | 148.0 | 0 | dB
DC_E_ERBS_EUTRANCELLFDD_V | pmRlcSduRecUlNonMcPttTtiBundl | L19.Q1,19.Q1,L19.Q2,19.Q2,19.Q3,L19.Q3,L19.Q4,19.Q4,L20.Q1,20.Q1,20.Q2,20.Q3,20.Q4,21.Q1 | 34.0 | >148 | 149.0 | 0 | dB
DC_E_ERBS_EUTRANCELLFDD_V | pmRlcSduRecUlNonMcPttTtiBundl | L19.Q1,19.Q1,L19.Q2,19.Q2,19.Q3,L19.Q3,L19.Q4,19.Q4,L20.Q1,20.Q1,20.Q2,20.Q3,20.Q4,21.Q1 | 35.0 | >149 | 150.0 | 0 | dB
DC_E_ERBS_EUTRANCELLFDD_V | pmRlcSduRecUlNonMcPttTtiBundl | L19.Q1,19.Q1,L19.Q2,19.Q2,19.Q3,L19.Q3,L19.Q4,19.Q4,L20.Q1,20.Q1,20.Q2,20.Q3,20.Q4,21.Q1 | 36.0 | >150 | 151.0 | 0 | dB
DC_E_ERBS_EUTRANCELLFDD_V | pmRlcSduRecUlNonMcPttTtiBundl | L19.Q1,19.Q1,L19.Q2,19.Q2,19.Q3,L19.Q3,L19.Q4,19.Q4,L20.Q1,20.Q1,20.Q2,20.Q3,20.Q4,21.Q1 | 37.0 | >151 | 152.0 | 0 | dB
DC_E_ERBS_EUTRANCELLFDD_V | pmRlcSduRecUlNonMcPttTtiBundl | L19.Q1,19.Q1,L19.Q2,19.Q2,19.Q3,L19.Q3,L19.Q4,19.Q4,L20.Q1,20.Q1,20.Q2,20.Q3,20.Q4,21.Q1 | 38.0 | >152 | 153.0 | 0 | dB
DC_E_ERBS_EUTRANCELLFDD_V | pmRlcSduRecUlNonMcPttTtiBundl | L19.Q1,19.Q1,L19.Q2,19.Q2,19.Q3,L19.Q3,L19.Q4,19.Q4,L20.Q1,20.Q1,20.Q2,20.Q3,20.Q4,21.Q1 | 39.0 | >153 |  | 0 | dB
DC_E_ERBS_EUTRANCELLFDD_V | pmTm9CapableDistr | 19.Q1,L19.Q1,L19.Q2,19.Q2,19.Q3,L19.Q3,L19.Q4,19.Q4,L20.Q1,20.Q1,20.Q2,20.Q3,20.Q4,21.Q1 | 0.0 |  |  | 0 | Number of UEs that are not TM9 capable
DC_E_ERBS_EUTRANCELLFDD_V | pmTm9CapableDistr | 19.Q1,L19.Q1,L19.Q2,19.Q2,19.Q3,L19.Q3,L19.Q4,19.Q4,L20.Q1,20.Q1,20.Q2,20.Q3,20.Q4,21.Q1 | 1.0 |  |  | 0 | Number of UEs that are up to 4 CSI-RS ports TM9 capable
DC_E_ERBS_EUTRANCELLFDD_V | pmTm9CapableDistr | 19.Q1,L19.Q1,L19.Q2,19.Q2,19.Q3,L19.Q3,L19.Q4,19.Q4,L20.Q1,20.Q1,20.Q2,20.Q3,20.Q4,21.Q1 | 2.0 |  |  | 0 | Number of UEs that are 8 CSI-RS ports TM9 capable
DC_E_ERBS_EUTRANCELLFDD_V | pmLaaConfiguredDlSum | L17.Q2,L17.Q3,L17.Q4,17.Q2,17.Q3,17.Q4,L17B,17B,L18.Q1,18.Q1,18.Q2,L18.Q2,L18.Q3,18.Q3,18.Q4,L18.Q4,L19.Q1,19.Q1,L19.Q2,19.Q2,19.Q3,L19.Q3,L19.Q4,19.Q4,L20.Q1,20.Q1,20.Q2,20.Q3,20.Q4,21.Q1 | 0.0 | 0.0 |  | 0 | DLLAACA-capable UE are not config with an SCell of frame structtype 3
DC_E_ERBS_EUTRANCELLFDD_V | pmLaaConfiguredDlSum | L17.Q2,L17.Q3,L17.Q4,17.Q2,17.Q3,17.Q4,L17B,17B,L18.Q1,18.Q1,18.Q2,L18.Q2,L18.Q3,18.Q3,18.Q4,L18.Q4,L19.Q1,19.Q1,L19.Q2,19.Q2,19.Q3,L19.Q3,L19.Q4,19.Q4,L20.Q1,20.Q1,20.Q2,20.Q3,20.Q4,21.Q1 | 1.0 | 1.0 |  | 0 | DLLAACA-capable UE are config with 1 SCell of frame structtype 3
DC_E_ERBS_EUTRANCELLFDD_V | pmLaaConfiguredDlSum | L17.Q2,L17.Q3,L17.Q4,17.Q2,17.Q3,17.Q4,L17B,17B,L18.Q1,18.Q1,18.Q2,L18.Q2,L18.Q3,18.Q3,18.Q4,L18.Q4,L19.Q1,19.Q1,L19.Q2,19.Q2,19.Q3,L19.Q3,L19.Q4,19.Q4,L20.Q1,20.Q1,20.Q2,20.Q3,20.Q4,21.Q1 | 2.0 | 2.0 |  | 0 | DLLAACA-capable UE are config with 2 SCells of frame structtype 3
DC_E_ERBS_EUTRANCELLFDD_V | pmLaaConfiguredDlSum | L17.Q2,L17.Q3,L17.Q4,17.Q2,17.Q3,17.Q4,L17B,17B,L18.Q1,18.Q1,18.Q2,L18.Q2,L18.Q3,18.Q3,18.Q4,L18.Q4,L19.Q1,19.Q1,L19.Q2,19.Q2,19.Q3,L19.Q3,L19.Q4,19.Q4,L20.Q1,20.Q1,20.Q2,20.Q3,20.Q4,21.Q1 | 3.0 | 3.0 |  | 0 | DLLAACA-capable UE are config with 3 SCells of frame structtype 3
DC_E_ERBS_EUTRANCELLFDD_V | pmLaaConfiguredDlSum | L17.Q2,L17.Q3,L17.Q4,17.Q2,17.Q3,17.Q4,L17B,17B,L18.Q1,18.Q1,18.Q2,L18.Q2,L18.Q3,18.Q3,18.Q4,L18.Q4,L19.Q1,19.Q1,L19.Q2,19.Q2,19.Q3,L19.Q3,L19.Q4,19.Q4,L20.Q1,20.Q1,20.Q2,20.Q3,20.Q4,21.Q1 | 4.0 | 4.0 |  | 0 | DLLAACA-capable UE are config with 4 SCells of frame structtype 3
DC_E_ERBS_EUTRANCELLFDD_V | pmMacUeBitRateRecommUlNonMcPttDistr | L19.Q2,19.Q2,19.Q3,L19.Q3,L19.Q4,19.Q4,L20.Q1,20.Q1,20.Q2,20.Q3,20.Q4,21.Q1 | 0.0 |  |  | 0 | kbps
DC_E_ERBS_EUTRANCELLFDD_V | pmMacUeBitRateRecommUlNonMcPttDistr | L19.Q2,19.Q2,19.Q3,L19.Q3,L19.Q4,19.Q4,L20.Q1,20.Q1,20.Q2,20.Q3,20.Q4,21.Q1 | 1.0 |  | <8 | 0 | kbps
DC_E_ERBS_EUTRANCELLFDD_V | pmMacUeBitRateRecommUlNonMcPttDistr | L19.Q2,19.Q2,19.Q3,L19.Q3,L19.Q4,19.Q4,L20.Q1,20.Q1,20.Q2,20.Q3,20.Q4,21.Q1 | 2.0 | 8.0 | <10 | 0 | kbps
DC_E_ERBS_EUTRANCELLFDD_V | pmMacUeBitRateRecommUlNonMcPttDistr | L19.Q2,19.Q2,19.Q3,L19.Q3,L19.Q4,19.Q4,L20.Q1,20.Q1,20.Q2,20.Q3,20.Q4,21.Q1 | 3.0 | 10.0 | <12 | 0 | kbps
DC_E_ERBS_EUTRANCELLFDD_V | pmMacUeBitRateRecommUlNonMcPttDistr | L19.Q2,19.Q2,19.Q3,L19.Q3,L19.Q4,19.Q4,L20.Q1,20.Q1,20.Q2,20.Q3,20.Q4,21.Q1 | 4.0 | 12.0 | <16 | 0 | kbps
DC_E_ERBS_EUTRANCELLFDD_V | pmMacUeBitRateRecommUlNonMcPttDistr | L19.Q2,19.Q2,19.Q3,L19.Q3,L19.Q4,19.Q4,L20.Q1,20.Q1,20.Q2,20.Q3,20.Q4,21.Q1 | 5.0 | 16.0 | <20 | 0 | kbps
DC_E_ERBS_EUTRANCELLFDD_V | pmMacUeBitRateRecommUlNonMcPttDistr | L19.Q2,19.Q2,19.Q3,L19.Q3,L19.Q4,19.Q4,L20.Q1,20.Q1,20.Q2,20.Q3,20.Q4,21.Q1 | 6.0 | 20.0 | <24 | 0 | kbps
DC_E_ERBS_EUTRANCELLFDD_V | pmMacUeBitRateRecommUlNonMcPttDistr | L19.Q2,19.Q2,19.Q3,L19.Q3,L19.Q4,19.Q4,L20.Q1,20.Q1,20.Q2,20.Q3,20.Q4,21.Q1 | 7.0 | 24.0 | <28 | 0 | kbps
DC_E_ERBS_EUTRANCELLFDD_V | pmMacUeBitRateRecommUlNonMcPttDistr | L19.Q2,19.Q2,19.Q3,L19.Q3,L19.Q4,19.Q4,L20.Q1,20.Q1,20.Q2,20.Q3,20.Q4,21.Q1 | 8.0 | 28.0 | <32 | 0 | kbps
DC_E_ERBS_EUTRANCELLFDD_V | pmMacUeBitRateRecommUlNonMcPttDistr | L19.Q2,19.Q2,19.Q3,L19.Q3,L19.Q4,19.Q4,L20.Q1,20.Q1,20.Q2,20.Q3,20.Q4,21.Q1 | 9.0 | 32.0 | <36 | 0 | kbps
DC_E_ERBS_EUTRANCELLFDD_V | pmMacUeBitRateRecommUlNonMcPttDistr | L19.Q2,19.Q2,19.Q3,L19.Q3,L19.Q4,19.Q4,L20.Q1,20.Q1,20.Q2,20.Q3,20.Q4,21.Q1 | 10.0 | 36.0 | <40 | 0 | kbps
DC_E_ERBS_EUTRANCELLFDD_V | pmMacUeBitRateRecommUlNonMcPttDistr | L19.Q2,19.Q2,19.Q3,L19.Q3,L19.Q4,19.Q4,L20.Q1,20.Q1,20.Q2,20.Q3,20.Q4,21.Q1 | 11.0 | 40.0 | <48 | 0 | kbps
DC_E_ERBS_EUTRANCELLFDD_V | pmMacUeBitRateRecommUlNonMcPttDistr | L19.Q2,19.Q2,19.Q3,L19.Q3,L19.Q4,19.Q4,L20.Q1,20.Q1,20.Q2,20.Q3,20.Q4,21.Q1 | 12.0 | 48.0 | <56 | 0 | kbps
DC_E_ERBS_EUTRANCELLFDD_V | pmMacUeBitRateRecommUlNonMcPttDistr | L19.Q2,19.Q2,19.Q3,L19.Q3,L19.Q4,19.Q4,L20.Q1,20.Q1,20.Q2,20.Q3,20.Q4,21.Q1 | 13.0 | 56.0 | <72 | 0 | kbps
DC_E_ERBS_EUTRANCELLFDD_V | pmMacUeBitRateRecommUlNonMcPttDistr | L19.Q2,19.Q2,19.Q3,L19.Q3,L19.Q4,19.Q4,L20.Q1,20.Q1,20.Q2,20.Q3,20.Q4,21.Q1 | 14.0 | 72.0 | <88 | 0 | kbps
DC_E_ERBS_EUTRANCELLFDD_V | pmMacUeBitRateRecommUlNonMcPttDistr | L19.Q2,19.Q2,19.Q3,L19.Q3,L19.Q4,19.Q4,L20.Q1,20.Q1,20.Q2,20.Q3,20.Q4,21.Q1 | 15.0 | 88.0 | <104 | 0 | kbps
DC_E_ERBS_EUTRANCELLFDD_V | pmMacUeBitRateRecommUlNonMcPttDistr | L19.Q2,19.Q2,19.Q3,L19.Q3,L19.Q4,19.Q4,L20.Q1,20.Q1,20.Q2,20.Q3,20.Q4,21.Q1 | 16.0 | >=104 |  | 0 | kbps
DC_E_ERBS_EUTRANCELLFDD_V | pmTaInitDistr | L19.Q2,19.Q2,19.Q3,L19.Q3,L19.Q4,19.Q4,L20.Q1,20.Q1,20.Q2,20.Q3,20.Q4,21.Q1 | 0.0 |  | 0.08 | 0 | km (TA index = 0)
DC_E_ERBS_EUTRANCELLFDD_V | pmTaInitDistr | L19.Q2,19.Q2,19.Q3,L19.Q3,L19.Q4,19.Q4,L20.Q1,20.Q1,20.Q2,20.Q3,20.Q4,21.Q1 | 1.0 | 0.08 | 0.16 | 0 | km (TA = 1)
DC_E_ERBS_EUTRANCELLFDD_V | pmTaInitDistr | L19.Q2,19.Q2,19.Q3,L19.Q3,L19.Q4,19.Q4,L20.Q1,20.Q1,20.Q2,20.Q3,20.Q4,21.Q1 | 2.0 | 0.16 | 0.31 | 0 | km (TA = 2..3)
DC_E_ERBS_EUTRANCELLFDD_V | pmTaInitDistr | L19.Q2,19.Q2,19.Q3,L19.Q3,L19.Q4,19.Q4,L20.Q1,20.Q1,20.Q2,20.Q3,20.Q4,21.Q1 | 3.0 | 0.31 | 0.63 | 0 | km (TA = 4..7)
DC_E_ERBS_EUTRANCELLFDD_V | pmTaInitDistr | L19.Q2,19.Q2,19.Q3,L19.Q3,L19.Q4,19.Q4,L20.Q1,20.Q1,20.Q2,20.Q3,20.Q4,21.Q1 | 4.0 | 0.63 | 1.25 | 0 | km (TA = 8..15)
DC_E_ERBS_EUTRANCELLFDD_V | pmTaInitDistr | L19.Q2,19.Q2,19.Q3,L19.Q3,L19.Q4,19.Q4,L20.Q1,20.Q1,20.Q2,20.Q3,20.Q4,21.Q1 | 5.0 | 1.25 | 2.5 | 0 | km (TA = 16..31)
DC_E_ERBS_EUTRANCELLFDD_V | pmTaInitDistr | L19.Q2,19.Q2,19.Q3,L19.Q3,L19.Q4,19.Q4,L20.Q1,20.Q1,20.Q2,20.Q3,20.Q4,21.Q1 | 6.0 | 2.5 | 5.0 | 0 | km (TA = 32..63)
DC_E_ERBS_EUTRANCELLFDD_V | pmTaInitDistr | L19.Q2,19.Q2,19.Q3,L19.Q3,L19.Q4,19.Q4,L20.Q1,20.Q1,20.Q2,20.Q3,20.Q4,21.Q1 | 7.0 | 5.0 | 10.0 | 0 | km (TA = 64..127)
DC_E_ERBS_EUTRANCELLFDD_V | pmTaInitDistr | L19.Q2,19.Q2,19.Q3,L19.Q3,L19.Q4,19.Q4,L20.Q1,20.Q1,20.Q2,20.Q3,20.Q4,21.Q1 | 8.0 | 10.0 | 20.0 | 0 | km (TA = 128..255)
DC_E_ERBS_EUTRANCELLFDD_V | pmTaInitDistr | L19.Q2,19.Q2,19.Q3,L19.Q3,L19.Q4,19.Q4,L20.Q1,20.Q1,20.Q2,20.Q3,20.Q4,21.Q1 | 9.0 | 20.0 | 40.0 | 0 | km (TA = 256..511)
DC_E_ERBS_EUTRANCELLFDD_V | pmTaInitDistr | L19.Q2,19.Q2,19.Q3,L19.Q3,L19.Q4,19.Q4,L20.Q1,20.Q1,20.Q2,20.Q3,20.Q4,21.Q1 | 10.0 | 40.0 | 80.0 | 0 | km (TA = 512..1023)
DC_E_ERBS_EUTRANCELLFDD_V | pmTaInitDistr | L19.Q2,19.Q2,19.Q3,L19.Q3,L19.Q4,19.Q4,L20.Q1,20.Q1,20.Q2,20.Q3,20.Q4,21.Q1 | 11.0 | >80 |  | 0 | km (TA = 1024..1282)
DC_E_ERBS_EUTRANCELLFDD_V | pmMacUeBitRateSelectUlNonMcPttDistr | L19.Q2,19.Q2,19.Q3,L19.Q3,L19.Q4,19.Q4,L20.Q1,20.Q1,20.Q2,20.Q3,20.Q4,21.Q1 | 0.0 |  | <8 | 0 | kbps
DC_E_ERBS_EUTRANCELLFDD_V | pmMacUeBitRateSelectUlNonMcPttDistr | L19.Q2,19.Q2,19.Q3,L19.Q3,L19.Q4,19.Q4,L20.Q1,20.Q1,20.Q2,20.Q3,20.Q4,21.Q1 | 1.0 | 8.0 | <10 | 0 | kbps
DC_E_ERBS_EUTRANCELLFDD_V | pmMacUeBitRateSelectUlNonMcPttDistr | L19.Q2,19.Q2,19.Q3,L19.Q3,L19.Q4,19.Q4,L20.Q1,20.Q1,20.Q2,20.Q3,20.Q4,21.Q1 | 2.0 | 10.0 | <12 | 0 | kbps
DC_E_ERBS_EUTRANCELLFDD_V | pmMacUeBitRateSelectUlNonMcPttDistr | L19.Q2,19.Q2,19.Q3,L19.Q3,L19.Q4,19.Q4,L20.Q1,20.Q1,20.Q2,20.Q3,20.Q4,21.Q1 | 3.0 | 12.0 | <16 | 0 | kbps
DC_E_ERBS_EUTRANCELLFDD_V | pmMacUeBitRateSelectUlNonMcPttDistr | L19.Q2,19.Q2,19.Q3,L19.Q3,L19.Q4,19.Q4,L20.Q1,20.Q1,20.Q2,20.Q3,20.Q4,21.Q1 | 4.0 | 16.0 | <20 | 0 | kbps
DC_E_ERBS_EUTRANCELLFDD_V | pmMacUeBitRateSelectUlNonMcPttDistr | L19.Q2,19.Q2,19.Q3,L19.Q3,L19.Q4,19.Q4,L20.Q1,20.Q1,20.Q2,20.Q3,20.Q4,21.Q1 | 5.0 | 20.0 | <24 | 0 | kbps
DC_E_ERBS_EUTRANCELLFDD_V | pmMacUeBitRateSelectUlNonMcPttDistr | L19.Q2,19.Q2,19.Q3,L19.Q3,L19.Q4,19.Q4,L20.Q1,20.Q1,20.Q2,20.Q3,20.Q4,21.Q1 | 6.0 | 24.0 | <28 | 0 | kbps
DC_E_ERBS_EUTRANCELLFDD_V | pmMacUeBitRateSelectUlNonMcPttDistr | L19.Q2,19.Q2,19.Q3,L19.Q3,L19.Q4,19.Q4,L20.Q1,20.Q1,20.Q2,20.Q3,20.Q4,21.Q1 | 7.0 | 28.0 | <32 | 0 | kbps
DC_E_ERBS_EUTRANCELLFDD_V | pmMacUeBitRateSelectUlNonMcPttDistr | L19.Q2,19.Q2,19.Q3,L19.Q3,L19.Q4,19.Q4,L20.Q1,20.Q1,20.Q2,20.Q3,20.Q4,21.Q1 | 8.0 | 32.0 | <36 | 0 | kbps
DC_E_ERBS_EUTRANCELLFDD_V | pmMacUeBitRateSelectUlNonMcPttDistr | L19.Q2,19.Q2,19.Q3,L19.Q3,L19.Q4,19.Q4,L20.Q1,20.Q1,20.Q2,20.Q3,20.Q4,21.Q1 | 9.0 | 36.0 | <40 | 0 | kbps
DC_E_ERBS_EUTRANCELLFDD_V | pmMacUeBitRateSelectUlNonMcPttDistr | L19.Q2,19.Q2,19.Q3,L19.Q3,L19.Q4,19.Q4,L20.Q1,20.Q1,20.Q2,20.Q3,20.Q4,21.Q1 | 10.0 | 40.0 | <48 | 0 | kbps
DC_E_ERBS_EUTRANCELLFDD_V | pmMacUeBitRateSelectUlNonMcPttDistr | L19.Q2,19.Q2,19.Q3,L19.Q3,L19.Q4,19.Q4,L20.Q1,20.Q1,20.Q2,20.Q3,20.Q4,21.Q1 | 11.0 | 48.0 | <56 | 0 | kbps
DC_E_ERBS_EUTRANCELLFDD_V | pmMacUeBitRateSelectUlNonMcPttDistr | L19.Q2,19.Q2,19.Q3,L19.Q3,L19.Q4,19.Q4,L20.Q1,20.Q1,20.Q2,20.Q3,20.Q4,21.Q1 | 12.0 | 56.0 | <72 | 0 | kbps
DC_E_ERBS_EUTRANCELLFDD_V | pmMacUeBitRateSelectUlNonMcPttDistr | L19.Q2,19.Q2,19.Q3,L19.Q3,L19.Q4,19.Q4,L20.Q1,20.Q1,20.Q2,20.Q3,20.Q4,21.Q1 | 13.0 | 72.0 | <88 | 0 | kbps
DC_E_ERBS_EUTRANCELLFDD_V | pmMacUeBitRateSelectUlNonMcPttDistr | L19.Q2,19.Q2,19.Q3,L19.Q3,L19.Q4,19.Q4,L20.Q1,20.Q1,20.Q2,20.Q3,20.Q4,21.Q1 | 14.0 | 88.0 | <104 | 0 | kbps
DC_E_ERBS_EUTRANCELLFDD_V | pmMacUeBitRateSelectUlNonMcPttDistr | L19.Q2,19.Q2,19.Q3,L19.Q3,L19.Q4,19.Q4,L20.Q1,20.Q1,20.Q2,20.Q3,20.Q4,21.Q1 | 15.0 | >=104 |  | 0 | kbps
DC_E_ERBS_EUTRANCELLFDD_V | pmMacUeBitRateRecommUlVoipDistr | L19.Q2,19.Q2,19.Q3,L19.Q3,L19.Q4,19.Q4,L20.Q1,20.Q1,20.Q2,20.Q3,20.Q4,21.Q1 | 0.0 |  | 0.0 | 0 | kbps
DC_E_ERBS_EUTRANCELLFDD_V | pmMacUeBitRateRecommUlVoipDistr | L19.Q2,19.Q2,19.Q3,L19.Q3,L19.Q4,19.Q4,L20.Q1,20.Q1,20.Q2,20.Q3,20.Q4,21.Q1 | 1.0 |  | <8 | 0 | kbps
DC_E_ERBS_EUTRANCELLFDD_V | pmMacUeBitRateRecommUlVoipDistr | L19.Q2,19.Q2,19.Q3,L19.Q3,L19.Q4,19.Q4,L20.Q1,20.Q1,20.Q2,20.Q3,20.Q4,21.Q1 | 2.0 | 8.0 | <10 | 0 | kbps
DC_E_ERBS_EUTRANCELLFDD_V | pmMacUeBitRateRecommUlVoipDistr | L19.Q2,19.Q2,19.Q3,L19.Q3,L19.Q4,19.Q4,L20.Q1,20.Q1,20.Q2,20.Q3,20.Q4,21.Q1 | 3.0 | 10.0 | <12 | 0 | kbps
DC_E_ERBS_EUTRANCELLFDD_V | pmMacUeBitRateRecommUlVoipDistr | L19.Q2,19.Q2,19.Q3,L19.Q3,L19.Q4,19.Q4,L20.Q1,20.Q1,20.Q2,20.Q3,20.Q4,21.Q1 | 4.0 | 12.0 | <16 | 0 | kbps
DC_E_ERBS_EUTRANCELLFDD_V | pmMacUeBitRateRecommUlVoipDistr | L19.Q2,19.Q2,19.Q3,L19.Q3,L19.Q4,19.Q4,L20.Q1,20.Q1,20.Q2,20.Q3,20.Q4,21.Q1 | 5.0 | 16.0 | <20 | 0 | kbps
DC_E_ERBS_EUTRANCELLFDD_V | pmMacUeBitRateRecommUlVoipDistr | L19.Q2,19.Q2,19.Q3,L19.Q3,L19.Q4,19.Q4,L20.Q1,20.Q1,20.Q2,20.Q3,20.Q4,21.Q1 | 6.0 | 20.0 | <24 | 0 | kbps
DC_E_ERBS_EUTRANCELLFDD_V | pmMacUeBitRateRecommUlVoipDistr | L19.Q2,19.Q2,19.Q3,L19.Q3,L19.Q4,19.Q4,L20.Q1,20.Q1,20.Q2,20.Q3,20.Q4,21.Q1 | 7.0 | 24.0 | <28 | 0 | kbps
DC_E_ERBS_EUTRANCELLFDD_V | pmMacUeBitRateRecommUlVoipDistr | L19.Q2,19.Q2,19.Q3,L19.Q3,L19.Q4,19.Q4,L20.Q1,20.Q1,20.Q2,20.Q3,20.Q4,21.Q1 | 8.0 | 28.0 | <32 | 0 | kbps
DC_E_ERBS_EUTRANCELLFDD_V | pmMacUeBitRateRecommUlVoipDistr | L19.Q2,19.Q2,19.Q3,L19.Q3,L19.Q4,19.Q4,L20.Q1,20.Q1,20.Q2,20.Q3,20.Q4,21.Q1 | 9.0 | 32.0 | <36 | 0 | kbps
DC_E_ERBS_EUTRANCELLFDD_V | pmMacUeBitRateRecommUlVoipDistr | L19.Q2,19.Q2,19.Q3,L19.Q3,L19.Q4,19.Q4,L20.Q1,20.Q1,20.Q2,20.Q3,20.Q4,21.Q1 | 10.0 | 36.0 | <40 | 0 | kbps
DC_E_ERBS_EUTRANCELLFDD_V | pmMacUeBitRateRecommUlVoipDistr | L19.Q2,19.Q2,19.Q3,L19.Q3,L19.Q4,19.Q4,L20.Q1,20.Q1,20.Q2,20.Q3,20.Q4,21.Q1 | 11.0 | 40.0 | <48 | 0 | kbps
DC_E_ERBS_EUTRANCELLFDD_V | pmMacUeBitRateRecommUlVoipDistr | L19.Q2,19.Q2,19.Q3,L19.Q3,L19.Q4,19.Q4,L20.Q1,20.Q1,20.Q2,20.Q3,20.Q4,21.Q1 | 12.0 | 48.0 | <56 | 0 | kbps
DC_E_ERBS_EUTRANCELLFDD_V | pmMacUeBitRateRecommUlVoipDistr | L19.Q2,19.Q2,19.Q3,L19.Q3,L19.Q4,19.Q4,L20.Q1,20.Q1,20.Q2,20.Q3,20.Q4,21.Q1 | 13.0 | 56.0 | <72 | 0 | kbps
DC_E_ERBS_EUTRANCELLFDD_V | pmMacUeBitRateRecommUlVoipDistr | L19.Q2,19.Q2,19.Q3,L19.Q3,L19.Q4,19.Q4,L20.Q1,20.Q1,20.Q2,20.Q3,20.Q4,21.Q1 | 14.0 | 72.0 | <88 | 0 | kbps
DC_E_ERBS_EUTRANCELLFDD_V | pmMacUeBitRateRecommUlVoipDistr | L19.Q2,19.Q2,19.Q3,L19.Q3,L19.Q4,19.Q4,L20.Q1,20.Q1,20.Q2,20.Q3,20.Q4,21.Q1 | 15.0 | 88.0 | <104 | 0 | kbps
DC_E_ERBS_EUTRANCELLFDD_V | pmMacUeBitRateRecommUlVoipDistr | L19.Q2,19.Q2,19.Q3,L19.Q3,L19.Q4,19.Q4,L20.Q1,20.Q1,20.Q2,20.Q3,20.Q4,21.Q1 | 16.0 | >104 |  | 0 | kbps
DC_E_ERBS_EUTRANCELLFDD_V | pmMacUeBitRateRecommUlMcPttDistr | L19.Q2,19.Q2,19.Q3,L19.Q3,L19.Q4,19.Q4,L20.Q1,20.Q1,20.Q2,20.Q3,20.Q4,21.Q1 | 0.0 | >=104 |  | 0 | kbps
DC_E_ERBS_EUTRANCELLFDD_V | pmMacUeBitRateRecommUlMcPttDistr | L19.Q2,19.Q2,19.Q3,L19.Q3,L19.Q4,19.Q4,L20.Q1,20.Q1,20.Q2,20.Q3,20.Q4,21.Q1 | 1.0 |  | <8 | 0 | kbps
DC_E_ERBS_EUTRANCELLFDD_V | pmMacUeBitRateRecommUlMcPttDistr | L19.Q2,19.Q2,19.Q3,L19.Q3,L19.Q4,19.Q4,L20.Q1,20.Q1,20.Q2,20.Q3,20.Q4,21.Q1 | 2.0 | 8.0 | <10 | 0 | kbps
DC_E_ERBS_EUTRANCELLFDD_V | pmMacUeBitRateRecommUlMcPttDistr | L19.Q2,19.Q2,19.Q3,L19.Q3,L19.Q4,19.Q4,L20.Q1,20.Q1,20.Q2,20.Q3,20.Q4,21.Q1 | 3.0 | 10.0 | <12 | 0 | kbps
DC_E_ERBS_EUTRANCELLFDD_V | pmMacUeBitRateRecommUlMcPttDistr | L19.Q2,19.Q2,19.Q3,L19.Q3,L19.Q4,19.Q4,L20.Q1,20.Q1,20.Q2,20.Q3,20.Q4,21.Q1 | 4.0 | 12.0 | <16 | 0 | kbps
DC_E_ERBS_EUTRANCELLFDD_V | pmMacUeBitRateRecommUlMcPttDistr | L19.Q2,19.Q2,19.Q3,L19.Q3,L19.Q4,19.Q4,L20.Q1,20.Q1,20.Q2,20.Q3,20.Q4,21.Q1 | 5.0 | 16.0 | <20 | 0 | kbps
DC_E_ERBS_EUTRANCELLFDD_V | pmMacUeBitRateRecommUlMcPttDistr | L19.Q2,19.Q2,19.Q3,L19.Q3,L19.Q4,19.Q4,L20.Q1,20.Q1,20.Q2,20.Q3,20.Q4,21.Q1 | 6.0 | 20.0 | <24 | 0 | kbps
DC_E_ERBS_EUTRANCELLFDD_V | pmMacUeBitRateRecommUlMcPttDistr | L19.Q2,19.Q2,19.Q3,L19.Q3,L19.Q4,19.Q4,L20.Q1,20.Q1,20.Q2,20.Q3,20.Q4,21.Q1 | 7.0 | 24.0 | <28 | 0 | kbps
DC_E_ERBS_EUTRANCELLFDD_V | pmMacUeBitRateRecommUlMcPttDistr | L19.Q2,19.Q2,19.Q3,L19.Q3,L19.Q4,19.Q4,L20.Q1,20.Q1,20.Q2,20.Q3,20.Q4,21.Q1 | 8.0 | 28.0 | <32 | 0 | kbps
DC_E_ERBS_EUTRANCELLFDD_V | pmMacUeBitRateRecommUlMcPttDistr | L19.Q2,19.Q2,19.Q3,L19.Q3,L19.Q4,19.Q4,L20.Q1,20.Q1,20.Q2,20.Q3,20.Q4,21.Q1 | 9.0 | 32.0 | <36 | 0 | kbps
DC_E_ERBS_EUTRANCELLFDD_V | pmMacUeBitRateRecommUlMcPttDistr | L19.Q2,19.Q2,19.Q3,L19.Q3,L19.Q4,19.Q4,L20.Q1,20.Q1,20.Q2,20.Q3,20.Q4,21.Q1 | 10.0 | 36.0 | <40 | 0 | kbps
DC_E_ERBS_EUTRANCELLFDD_V | pmMacUeBitRateRecommUlMcPttDistr | L19.Q2,19.Q2,19.Q3,L19.Q3,L19.Q4,19.Q4,L20.Q1,20.Q1,20.Q2,20.Q3,20.Q4,21.Q1 | 11.0 | 40.0 | <48 | 0 | kbps
DC_E_ERBS_EUTRANCELLFDD_V | pmMacUeBitRateRecommUlMcPttDistr | L19.Q2,19.Q2,19.Q3,L19.Q3,L19.Q4,19.Q4,L20.Q1,20.Q1,20.Q2,20.Q3,20.Q4,21.Q1 | 12.0 | 48.0 | <56 | 0 | kbps
DC_E_ERBS_EUTRANCELLFDD_V | pmMacUeBitRateRecommUlMcPttDistr | L19.Q2,19.Q2,19.Q3,L19.Q3,L19.Q4,19.Q4,L20.Q1,20.Q1,20.Q2,20.Q3,20.Q4,21.Q1 | 13.0 | 56.0 | <72 | 0 | kbps
DC_E_ERBS_EUTRANCELLFDD_V | pmMacUeBitRateRecommUlMcPttDistr | L19.Q2,19.Q2,19.Q3,L19.Q3,L19.Q4,19.Q4,L20.Q1,20.Q1,20.Q2,20.Q3,20.Q4,21.Q1 | 14.0 | 72.0 | <88 | 0 | kbps
DC_E_ERBS_EUTRANCELLFDD_V | pmMacUeBitRateRecommUlMcPttDistr | L19.Q2,19.Q2,19.Q3,L19.Q3,L19.Q4,19.Q4,L20.Q1,20.Q1,20.Q2,20.Q3,20.Q4,21.Q1 | 15.0 | 88.0 | <104 | 0 | kbps
DC_E_ERBS_EUTRANCELLFDD_V | pmMacUeBitRateRecommUlMcPttDistr | L19.Q2,19.Q2,19.Q3,L19.Q3,L19.Q4,19.Q4,L20.Q1,20.Q1,20.Q2,20.Q3,20.Q4,21.Q1 | 16.0 | >=104 |  | 0 | kbps
DC_E_ERBS_EUTRANCELLFDD_V | pmMacUeBitRateSelectUlMcPttDistr | L19.Q2,19.Q2,19.Q3,L19.Q3,L19.Q4,19.Q4,L20.Q1,20.Q1,20.Q2,20.Q3,20.Q4,21.Q1 | 0.0 | >=104 |  | 0 | kbps
DC_E_ERBS_EUTRANCELLFDD_V | pmMacUeBitRateSelectUlMcPttDistr | L19.Q2,19.Q2,19.Q3,L19.Q3,L19.Q4,19.Q4,L20.Q1,20.Q1,20.Q2,20.Q3,20.Q4,21.Q1 | 1.0 | 8.0 | <10 | 0 | kbps
DC_E_ERBS_EUTRANCELLFDD_V | pmMacUeBitRateSelectUlMcPttDistr | L19.Q2,19.Q2,19.Q3,L19.Q3,L19.Q4,19.Q4,L20.Q1,20.Q1,20.Q2,20.Q3,20.Q4,21.Q1 | 2.0 | 10.0 | <12 | 0 | kbps
DC_E_ERBS_EUTRANCELLFDD_V | pmMacUeBitRateSelectUlMcPttDistr | L19.Q2,19.Q2,19.Q3,L19.Q3,L19.Q4,19.Q4,L20.Q1,20.Q1,20.Q2,20.Q3,20.Q4,21.Q1 | 3.0 | 12.0 | <16 | 0 | kbps
DC_E_ERBS_EUTRANCELLFDD_V | pmMacUeBitRateSelectUlMcPttDistr | L19.Q2,19.Q2,19.Q3,L19.Q3,L19.Q4,19.Q4,L20.Q1,20.Q1,20.Q2,20.Q3,20.Q4,21.Q1 | 4.0 | 16.0 | <20 | 0 | kbps
DC_E_ERBS_EUTRANCELLFDD_V | pmMacUeBitRateSelectUlMcPttDistr | L19.Q2,19.Q2,19.Q3,L19.Q3,L19.Q4,19.Q4,L20.Q1,20.Q1,20.Q2,20.Q3,20.Q4,21.Q1 | 5.0 | 20.0 | <24 | 0 | kbps
DC_E_ERBS_EUTRANCELLFDD_V | pmMacUeBitRateSelectUlMcPttDistr | L19.Q2,19.Q2,19.Q3,L19.Q3,L19.Q4,19.Q4,L20.Q1,20.Q1,20.Q2,20.Q3,20.Q4,21.Q1 | 6.0 | 24.0 | <28 | 0 | kbps
DC_E_ERBS_EUTRANCELLFDD_V | pmMacUeBitRateSelectUlMcPttDistr | L19.Q2,19.Q2,19.Q3,L19.Q3,L19.Q4,19.Q4,L20.Q1,20.Q1,20.Q2,20.Q3,20.Q4,21.Q1 | 7.0 | 28.0 | <32 | 0 | kbps
DC_E_ERBS_EUTRANCELLFDD_V | pmMacUeBitRateSelectUlMcPttDistr | L19.Q2,19.Q2,19.Q3,L19.Q3,L19.Q4,19.Q4,L20.Q1,20.Q1,20.Q2,20.Q3,20.Q4,21.Q1 | 8.0 | 32.0 | <36 | 0 | kbps
DC_E_ERBS_EUTRANCELLFDD_V | pmMacUeBitRateSelectUlMcPttDistr | L19.Q2,19.Q2,19.Q3,L19.Q3,L19.Q4,19.Q4,L20.Q1,20.Q1,20.Q2,20.Q3,20.Q4,21.Q1 | 9.0 | 36.0 | <40 | 0 | kbps
DC_E_ERBS_EUTRANCELLFDD_V | pmMacUeBitRateSelectUlMcPttDistr | L19.Q2,19.Q2,19.Q3,L19.Q3,L19.Q4,19.Q4,L20.Q1,20.Q1,20.Q2,20.Q3,20.Q4,21.Q1 | 10.0 | 40.0 | <48 | 0 | kbps
DC_E_ERBS_EUTRANCELLFDD_V | pmMacUeBitRateSelectUlMcPttDistr | L19.Q2,19.Q2,19.Q3,L19.Q3,L19.Q4,19.Q4,L20.Q1,20.Q1,20.Q2,20.Q3,20.Q4,21.Q1 | 11.0 | 48.0 | <56 | 0 | kbps
DC_E_ERBS_EUTRANCELLFDD_V | pmMacUeBitRateSelectUlMcPttDistr | L19.Q2,19.Q2,19.Q3,L19.Q3,L19.Q4,19.Q4,L20.Q1,20.Q1,20.Q2,20.Q3,20.Q4,21.Q1 | 12.0 | 56.0 | <72 | 0 | kbps
DC_E_ERBS_EUTRANCELLFDD_V | pmMacUeBitRateSelectUlMcPttDistr | L19.Q2,19.Q2,19.Q3,L19.Q3,L19.Q4,19.Q4,L20.Q1,20.Q1,20.Q2,20.Q3,20.Q4,21.Q1 | 13.0 | 72.0 | <88 | 0 | kbps
DC_E_ERBS_EUTRANCELLFDD_V | pmMacUeBitRateSelectUlMcPttDistr | L19.Q2,19.Q2,19.Q3,L19.Q3,L19.Q4,19.Q4,L20.Q1,20.Q1,20.Q2,20.Q3,20.Q4,21.Q1 | 14.0 | 88.0 | <104 | 0 | kbps
DC_E_ERBS_EUTRANCELLFDD_V | pmMacUeBitRateSelectUlMcPttDistr | L19.Q2,19.Q2,19.Q3,L19.Q3,L19.Q4,19.Q4,L20.Q1,20.Q1,20.Q2,20.Q3,20.Q4,21.Q1 | 15.0 | >=104 |  | 0 | kbps
DC_E_ERBS_EUTRANCELLFDD_V | pmMacUeBitRateSelectDlMcPttDistr | L19.Q2,19.Q2,19.Q3,L19.Q3,L19.Q4,19.Q4,L20.Q1,20.Q1,20.Q2,20.Q3,20.Q4,21.Q1 | 0.0 |  | <8 | 0 | kbps
DC_E_ERBS_EUTRANCELLFDD_V | pmMacUeBitRateSelectDlMcPttDistr | L19.Q2,19.Q2,19.Q3,L19.Q3,L19.Q4,19.Q4,L20.Q1,20.Q1,20.Q2,20.Q3,20.Q4,21.Q1 | 1.0 | 8.0 | <10 | 0 | kbps
DC_E_ERBS_EUTRANCELLFDD_V | pmMacUeBitRateSelectDlMcPttDistr | L19.Q2,19.Q2,19.Q3,L19.Q3,L19.Q4,19.Q4,L20.Q1,20.Q1,20.Q2,20.Q3,20.Q4,21.Q1 | 2.0 | 10.0 | <12 | 0 | kbps
DC_E_ERBS_EUTRANCELLFDD_V | pmMacUeBitRateSelectDlMcPttDistr | L19.Q2,19.Q2,19.Q3,L19.Q3,L19.Q4,19.Q4,L20.Q1,20.Q1,20.Q2,20.Q3,20.Q4,21.Q1 | 3.0 | 12.0 | <16 | 0 | kbps
DC_E_ERBS_EUTRANCELLFDD_V | pmMacUeBitRateSelectDlMcPttDistr | L19.Q2,19.Q2,19.Q3,L19.Q3,L19.Q4,19.Q4,L20.Q1,20.Q1,20.Q2,20.Q3,20.Q4,21.Q1 | 4.0 | 16.0 | <20 | 0 | kbps
DC_E_ERBS_EUTRANCELLFDD_V | pmMacUeBitRateSelectDlMcPttDistr | L19.Q2,19.Q2,19.Q3,L19.Q3,L19.Q4,19.Q4,L20.Q1,20.Q1,20.Q2,20.Q3,20.Q4,21.Q1 | 5.0 | 20.0 | <24 | 0 | kbps
DC_E_ERBS_EUTRANCELLFDD_V | pmMacUeBitRateSelectDlMcPttDistr | L19.Q2,19.Q2,19.Q3,L19.Q3,L19.Q4,19.Q4,L20.Q1,20.Q1,20.Q2,20.Q3,20.Q4,21.Q1 | 6.0 | 24.0 | <28 | 0 | kbps
DC_E_ERBS_EUTRANCELLFDD_V | pmMacUeBitRateSelectDlMcPttDistr | L19.Q2,19.Q2,19.Q3,L19.Q3,L19.Q4,19.Q4,L20.Q1,20.Q1,20.Q2,20.Q3,20.Q4,21.Q1 | 7.0 | 28.0 | <32 | 0 | kbps
DC_E_ERBS_EUTRANCELLFDD_V | pmMacUeBitRateSelectDlMcPttDistr | L19.Q2,19.Q2,19.Q3,L19.Q3,L19.Q4,19.Q4,L20.Q1,20.Q1,20.Q2,20.Q3,20.Q4,21.Q1 | 8.0 | 32.0 | <36 | 0 | kbps
DC_E_ERBS_EUTRANCELLFDD_V | pmMacUeBitRateSelectDlMcPttDistr | L19.Q2,19.Q2,19.Q3,L19.Q3,L19.Q4,19.Q4,L20.Q1,20.Q1,20.Q2,20.Q3,20.Q4,21.Q1 | 9.0 | 36.0 | <40 | 0 | kbps
DC_E_ERBS_EUTRANCELLFDD_V | pmMacUeBitRateSelectDlMcPttDistr | L19.Q2,19.Q2,19.Q3,L19.Q3,L19.Q4,19.Q4,L20.Q1,20.Q1,20.Q2,20.Q3,20.Q4,21.Q1 | 10.0 | 40.0 | <48 | 0 | kbps
DC_E_ERBS_EUTRANCELLFDD_V | pmMacUeBitRateSelectDlMcPttDistr | L19.Q2,19.Q2,19.Q3,L19.Q3,L19.Q4,19.Q4,L20.Q1,20.Q1,20.Q2,20.Q3,20.Q4,21.Q1 | 11.0 | 48.0 | <56 | 0 | kbps
DC_E_ERBS_EUTRANCELLFDD_V | pmMacUeBitRateSelectDlMcPttDistr | L19.Q2,19.Q2,19.Q3,L19.Q3,L19.Q4,19.Q4,L20.Q1,20.Q1,20.Q2,20.Q3,20.Q4,21.Q1 | 12.0 | 56.0 | <72 | 0 | kbps
DC_E_ERBS_EUTRANCELLFDD_V | pmMacUeBitRateSelectDlMcPttDistr | L19.Q2,19.Q2,19.Q3,L19.Q3,L19.Q4,19.Q4,L20.Q1,20.Q1,20.Q2,20.Q3,20.Q4,21.Q1 | 13.0 | 72.0 | <88 | 0 | kbps
DC_E_ERBS_EUTRANCELLFDD_V | pmMacUeBitRateSelectDlMcPttDistr | L19.Q2,19.Q2,19.Q3,L19.Q3,L19.Q4,19.Q4,L20.Q1,20.Q1,20.Q2,20.Q3,20.Q4,21.Q1 | 14.0 | 88.0 | <104 | 0 | kbps
DC_E_ERBS_EUTRANCELLFDD_V | pmMacUeBitRateSelectDlMcPttDistr | L19.Q2,19.Q2,19.Q3,L19.Q3,L19.Q4,19.Q4,L20.Q1,20.Q1,20.Q2,20.Q3,20.Q4,21.Q1 | 15.0 | >=104 |  | 0 | kbps
DC_E_ERBS_EUTRANCELLFDD_V | pmEranUlCompDeltaSinrPuschDistr | L19.Q2,19.Q2,19.Q3,L19.Q3,L19.Q4,19.Q4,L20.Q1,20.Q1,20.Q2,20.Q3,20.Q4,21.Q1 | 0.0 |  | <0 | 0 | DeltaSINR
DC_E_ERBS_EUTRANCELLFDD_V | pmEranUlCompDeltaSinrPuschDistr | L19.Q2,19.Q2,19.Q3,L19.Q3,L19.Q4,19.Q4,L20.Q1,20.Q1,20.Q2,20.Q3,20.Q4,21.Q1 | 1.0 | >=0 | <0.5 | 0 | DeltaSINR
DC_E_ERBS_EUTRANCELLFDD_V | pmEranUlCompDeltaSinrPuschDistr | L19.Q2,19.Q2,19.Q3,L19.Q3,L19.Q4,19.Q4,L20.Q1,20.Q1,20.Q2,20.Q3,20.Q4,21.Q1 | 2.0 | >=0.5 | <1 | 0 | DeltaSINR
DC_E_ERBS_EUTRANCELLFDD_V | pmEranUlCompDeltaSinrPuschDistr | L19.Q2,19.Q2,19.Q3,L19.Q3,L19.Q4,19.Q4,L20.Q1,20.Q1,20.Q2,20.Q3,20.Q4,21.Q1 | 3.0 | >=1 | <1.5 | 0 | DeltaSINR
DC_E_ERBS_EUTRANCELLFDD_V | pmEranUlCompDeltaSinrPuschDistr | L19.Q2,19.Q2,19.Q3,L19.Q3,L19.Q4,19.Q4,L20.Q1,20.Q1,20.Q2,20.Q3,20.Q4,21.Q1 | 4.0 | >=1.5 | <2 | 0 | DeltaSINR
DC_E_ERBS_EUTRANCELLFDD_V | pmEranUlCompDeltaSinrPuschDistr | L19.Q2,19.Q2,19.Q3,L19.Q3,L19.Q4,19.Q4,L20.Q1,20.Q1,20.Q2,20.Q3,20.Q4,21.Q1 | 5.0 | >=2 | <2.5 | 0 | DeltaSINR
DC_E_ERBS_EUTRANCELLFDD_V | pmEranUlCompDeltaSinrPuschDistr | L19.Q2,19.Q2,19.Q3,L19.Q3,L19.Q4,19.Q4,L20.Q1,20.Q1,20.Q2,20.Q3,20.Q4,21.Q1 | 6.0 | >=2.5 | <3 | 0 | DeltaSINR
DC_E_ERBS_EUTRANCELLFDD_V | pmEranUlCompDeltaSinrPuschDistr | L19.Q2,19.Q2,19.Q3,L19.Q3,L19.Q4,19.Q4,L20.Q1,20.Q1,20.Q2,20.Q3,20.Q4,21.Q1 | 7.0 | >=3 | <4 | 0 | DeltaSINR
DC_E_ERBS_EUTRANCELLFDD_V | pmEranUlCompDeltaSinrPuschDistr | L19.Q2,19.Q2,19.Q3,L19.Q3,L19.Q4,19.Q4,L20.Q1,20.Q1,20.Q2,20.Q3,20.Q4,21.Q1 | 8.0 | >=4 | <6 | 0 | DeltaSINR
DC_E_ERBS_EUTRANCELLFDD_V | pmEranUlCompDeltaSinrPuschDistr | L19.Q2,19.Q2,19.Q3,L19.Q3,L19.Q4,19.Q4,L20.Q1,20.Q1,20.Q2,20.Q3,20.Q4,21.Q1 | 9.0 | >=6 |  | 0 | DeltaSINR
DC_E_ERBS_EUTRANCELLFDD_V | pmMacUeBitRateSelectDlNonMcPttDistr | L19.Q2,19.Q2,19.Q3,L19.Q3,L19.Q4,19.Q4,L20.Q1,20.Q1,20.Q2,20.Q3,20.Q4,21.Q1 | 0.0 |  | <8 | 0 | kbps
DC_E_ERBS_EUTRANCELLFDD_V | pmMacUeBitRateSelectDlNonMcPttDistr | L19.Q2,19.Q2,19.Q3,L19.Q3,L19.Q4,19.Q4,L20.Q1,20.Q1,20.Q2,20.Q3,20.Q4,21.Q1 | 1.0 | 8.0 | <10 | 0 | kbps
DC_E_ERBS_EUTRANCELLFDD_V | pmMacUeBitRateSelectDlNonMcPttDistr | L19.Q2,19.Q2,19.Q3,L19.Q3,L19.Q4,19.Q4,L20.Q1,20.Q1,20.Q2,20.Q3,20.Q4,21.Q1 | 2.0 | 10.0 | <12 | 0 | kbps
DC_E_ERBS_EUTRANCELLFDD_V | pmMacUeBitRateSelectDlNonMcPttDistr | L19.Q2,19.Q2,19.Q3,L19.Q3,L19.Q4,19.Q4,L20.Q1,20.Q1,20.Q2,20.Q3,20.Q4,21.Q1 | 3.0 | 12.0 | <16 | 0 | kbps
DC_E_ERBS_EUTRANCELLFDD_V | pmMacUeBitRateSelectDlNonMcPttDistr | L19.Q2,19.Q2,19.Q3,L19.Q3,L19.Q4,19.Q4,L20.Q1,20.Q1,20.Q2,20.Q3,20.Q4,21.Q1 | 4.0 | 16.0 | <20 | 0 | kbps
DC_E_ERBS_EUTRANCELLFDD_V | pmMacUeBitRateSelectDlNonMcPttDistr | L19.Q2,19.Q2,19.Q3,L19.Q3,L19.Q4,19.Q4,L20.Q1,20.Q1,20.Q2,20.Q3,20.Q4,21.Q1 | 5.0 | 20.0 | <24 | 0 | kbps
DC_E_ERBS_EUTRANCELLFDD_V | pmMacUeBitRateSelectDlNonMcPttDistr | L19.Q2,19.Q2,19.Q3,L19.Q3,L19.Q4,19.Q4,L20.Q1,20.Q1,20.Q2,20.Q3,20.Q4,21.Q1 | 6.0 | 24.0 | <28 | 0 | kbps
DC_E_ERBS_EUTRANCELLFDD_V | pmMacUeBitRateSelectDlNonMcPttDistr | L19.Q2,19.Q2,19.Q3,L19.Q3,L19.Q4,19.Q4,L20.Q1,20.Q1,20.Q2,20.Q3,20.Q4,21.Q1 | 7.0 | 28.0 | <32 | 0 | kbps
DC_E_ERBS_EUTRANCELLFDD_V | pmMacUeBitRateSelectDlNonMcPttDistr | L19.Q2,19.Q2,19.Q3,L19.Q3,L19.Q4,19.Q4,L20.Q1,20.Q1,20.Q2,20.Q3,20.Q4,21.Q1 | 8.0 | 32.0 | <36 | 0 | kbps
DC_E_ERBS_EUTRANCELLFDD_V | pmMacUeBitRateSelectDlNonMcPttDistr | L19.Q2,19.Q2,19.Q3,L19.Q3,L19.Q4,19.Q4,L20.Q1,20.Q1,20.Q2,20.Q3,20.Q4,21.Q1 | 9.0 | 36.0 | <40 | 0 | kbps
DC_E_ERBS_EUTRANCELLFDD_V | pmMacUeBitRateSelectDlNonMcPttDistr | L19.Q2,19.Q2,19.Q3,L19.Q3,L19.Q4,19.Q4,L20.Q1,20.Q1,20.Q2,20.Q3,20.Q4,21.Q1 | 10.0 | 40.0 | <48 | 0 | kbps
DC_E_ERBS_EUTRANCELLFDD_V | pmMacUeBitRateSelectDlNonMcPttDistr | L19.Q2,19.Q2,19.Q3,L19.Q3,L19.Q4,19.Q4,L20.Q1,20.Q1,20.Q2,20.Q3,20.Q4,21.Q1 | 11.0 | 48.0 | <56 | 0 | kbps
DC_E_ERBS_EUTRANCELLFDD_V | pmMacUeBitRateSelectDlNonMcPttDistr | L19.Q2,19.Q2,19.Q3,L19.Q3,L19.Q4,19.Q4,L20.Q1,20.Q1,20.Q2,20.Q3,20.Q4,21.Q1 | 12.0 | 56.0 | <72 | 0 | kbps
DC_E_ERBS_EUTRANCELLFDD_V | pmMacUeBitRateSelectDlNonMcPttDistr | L19.Q2,19.Q2,19.Q3,L19.Q3,L19.Q4,19.Q4,L20.Q1,20.Q1,20.Q2,20.Q3,20.Q4,21.Q1 | 13.0 | 72.0 | <88 | 0 | kbps
DC_E_ERBS_EUTRANCELLFDD_V | pmMacUeBitRateSelectDlNonMcPttDistr | L19.Q2,19.Q2,19.Q3,L19.Q3,L19.Q4,19.Q4,L20.Q1,20.Q1,20.Q2,20.Q3,20.Q4,21.Q1 | 14.0 | 88.0 | <104 | 0 | kbps
DC_E_ERBS_EUTRANCELLFDD_V | pmMacUeBitRateSelectDlNonMcPttDistr | L19.Q2,19.Q2,19.Q3,L19.Q3,L19.Q4,19.Q4,L20.Q1,20.Q1,20.Q2,20.Q3,20.Q4,21.Q1 | 15.0 | >=104 |  | 0 | kbps
DC_E_ERBS_EUTRANCELLFDD_V | pmMacUeBitRateRecommDlMcPttDistr | L19.Q2,19.Q2,19.Q3,L19.Q3,L19.Q4,19.Q4,L20.Q1,20.Q1,20.Q2,20.Q3,20.Q4,21.Q1 | 0.0 |  |  | 0 | kbps
DC_E_ERBS_EUTRANCELLFDD_V | pmMacUeBitRateRecommDlMcPttDistr | L19.Q2,19.Q2,19.Q3,L19.Q3,L19.Q4,19.Q4,L20.Q1,20.Q1,20.Q2,20.Q3,20.Q4,21.Q1 | 1.0 |  | <8 | 0 | kbps
DC_E_ERBS_EUTRANCELLFDD_V | pmMacUeBitRateRecommDlMcPttDistr | L19.Q2,19.Q2,19.Q3,L19.Q3,L19.Q4,19.Q4,L20.Q1,20.Q1,20.Q2,20.Q3,20.Q4,21.Q1 | 2.0 | 8.0 | <10 | 0 | kbps
DC_E_ERBS_EUTRANCELLFDD_V | pmMacUeBitRateRecommDlMcPttDistr | L19.Q2,19.Q2,19.Q3,L19.Q3,L19.Q4,19.Q4,L20.Q1,20.Q1,20.Q2,20.Q3,20.Q4,21.Q1 | 3.0 | 10.0 | <12 | 0 | kbps
DC_E_ERBS_EUTRANCELLFDD_V | pmMacUeBitRateRecommDlMcPttDistr | L19.Q2,19.Q2,19.Q3,L19.Q3,L19.Q4,19.Q4,L20.Q1,20.Q1,20.Q2,20.Q3,20.Q4,21.Q1 | 4.0 | 12.0 | <16 | 0 | kbps
DC_E_ERBS_EUTRANCELLFDD_V | pmMacUeBitRateRecommDlMcPttDistr | L19.Q2,19.Q2,19.Q3,L19.Q3,L19.Q4,19.Q4,L20.Q1,20.Q1,20.Q2,20.Q3,20.Q4,21.Q1 | 5.0 | 16.0 | <20 | 0 | kbps
DC_E_ERBS_EUTRANCELLFDD_V | pmMacUeBitRateRecommDlMcPttDistr | L19.Q2,19.Q2,19.Q3,L19.Q3,L19.Q4,19.Q4,L20.Q1,20.Q1,20.Q2,20.Q3,20.Q4,21.Q1 | 6.0 | 20.0 | <24 | 0 | kbps
DC_E_ERBS_EUTRANCELLFDD_V | pmMacUeBitRateRecommDlMcPttDistr | L19.Q2,19.Q2,19.Q3,L19.Q3,L19.Q4,19.Q4,L20.Q1,20.Q1,20.Q2,20.Q3,20.Q4,21.Q1 | 7.0 | 24.0 | <28 | 0 | kbps
DC_E_ERBS_EUTRANCELLFDD_V | pmMacUeBitRateRecommDlMcPttDistr | L19.Q2,19.Q2,19.Q3,L19.Q3,L19.Q4,19.Q4,L20.Q1,20.Q1,20.Q2,20.Q3,20.Q4,21.Q1 | 8.0 | 28.0 | <32 | 0 | kbps
DC_E_ERBS_EUTRANCELLFDD_V | pmMacUeBitRateRecommDlMcPttDistr | L19.Q2,19.Q2,19.Q3,L19.Q3,L19.Q4,19.Q4,L20.Q1,20.Q1,20.Q2,20.Q3,20.Q4,21.Q1 | 9.0 | 32.0 | <36 | 0 | kbps
DC_E_ERBS_EUTRANCELLFDD_V | pmMacUeBitRateRecommDlMcPttDistr | L19.Q2,19.Q2,19.Q3,L19.Q3,L19.Q4,19.Q4,L20.Q1,20.Q1,20.Q2,20.Q3,20.Q4,21.Q1 | 10.0 | 36.0 | <40 | 0 | kbps
DC_E_ERBS_EUTRANCELLFDD_V | pmMacUeBitRateRecommDlMcPttDistr | L19.Q2,19.Q2,19.Q3,L19.Q3,L19.Q4,19.Q4,L20.Q1,20.Q1,20.Q2,20.Q3,20.Q4,21.Q1 | 11.0 | 40.0 | <48 | 0 | kbps
DC_E_ERBS_EUTRANCELLFDD_V | pmMacUeBitRateRecommDlMcPttDistr | L19.Q2,19.Q2,19.Q3,L19.Q3,L19.Q4,19.Q4,L20.Q1,20.Q1,20.Q2,20.Q3,20.Q4,21.Q1 | 12.0 | 48.0 | <56 | 0 | kbps
DC_E_ERBS_EUTRANCELLFDD_V | pmMacUeBitRateRecommDlMcPttDistr | L19.Q2,19.Q2,19.Q3,L19.Q3,L19.Q4,19.Q4,L20.Q1,20.Q1,20.Q2,20.Q3,20.Q4,21.Q1 | 13.0 | 56.0 | <72 | 0 | kbps
DC_E_ERBS_EUTRANCELLFDD_V | pmMacUeBitRateRecommDlMcPttDistr | L19.Q2,19.Q2,19.Q3,L19.Q3,L19.Q4,19.Q4,L20.Q1,20.Q1,20.Q2,20.Q3,20.Q4,21.Q1 | 14.0 | 72.0 | <88 | 0 | kbps
DC_E_ERBS_EUTRANCELLFDD_V | pmMacUeBitRateRecommDlMcPttDistr | L19.Q2,19.Q2,19.Q3,L19.Q3,L19.Q4,19.Q4,L20.Q1,20.Q1,20.Q2,20.Q3,20.Q4,21.Q1 | 15.0 | 88.0 | <104 | 0 | kbps
DC_E_ERBS_EUTRANCELLFDD_V | pmMacUeBitRateRecommDlMcPttDistr | L19.Q2,19.Q2,19.Q3,L19.Q3,L19.Q4,19.Q4,L20.Q1,20.Q1,20.Q2,20.Q3,20.Q4,21.Q1 | 16.0 | >=104 |  | 0 | kbps
DC_E_ERBS_EUTRANCELLFDD_V | pmMacUeBitRateSelectDlVoipDistr | L19.Q2,19.Q2,19.Q3,L19.Q3,L19.Q4,19.Q4,L20.Q1,20.Q1,20.Q2,20.Q3,20.Q4,21.Q1 | 0.0 |  | <8 | 0 | kbps
DC_E_ERBS_EUTRANCELLFDD_V | pmMacUeBitRateSelectDlVoipDistr | L19.Q2,19.Q2,19.Q3,L19.Q3,L19.Q4,19.Q4,L20.Q1,20.Q1,20.Q2,20.Q3,20.Q4,21.Q1 | 1.0 | 8.0 | <10 | 0 | kbps
DC_E_ERBS_EUTRANCELLFDD_V | pmMacUeBitRateSelectDlVoipDistr | L19.Q2,19.Q2,19.Q3,L19.Q3,L19.Q4,19.Q4,L20.Q1,20.Q1,20.Q2,20.Q3,20.Q4,21.Q1 | 2.0 | 10.0 | <12 | 0 | kbps
DC_E_ERBS_EUTRANCELLFDD_V | pmMacUeBitRateSelectDlVoipDistr | L19.Q2,19.Q2,19.Q3,L19.Q3,L19.Q4,19.Q4,L20.Q1,20.Q1,20.Q2,20.Q3,20.Q4,21.Q1 | 3.0 | 12.0 | <16 | 0 | kbps
DC_E_ERBS_EUTRANCELLFDD_V | pmMacUeBitRateSelectDlVoipDistr | L19.Q2,19.Q2,19.Q3,L19.Q3,L19.Q4,19.Q4,L20.Q1,20.Q1,20.Q2,20.Q3,20.Q4,21.Q1 | 4.0 | 16.0 | <20 | 0 | kbps
DC_E_ERBS_EUTRANCELLFDD_V | pmMacUeBitRateSelectDlVoipDistr | L19.Q2,19.Q2,19.Q3,L19.Q3,L19.Q4,19.Q4,L20.Q1,20.Q1,20.Q2,20.Q3,20.Q4,21.Q1 | 5.0 | 20.0 | <24 | 0 | kbps
DC_E_ERBS_EUTRANCELLFDD_V | pmMacUeBitRateSelectDlVoipDistr | L19.Q2,19.Q2,19.Q3,L19.Q3,L19.Q4,19.Q4,L20.Q1,20.Q1,20.Q2,20.Q3,20.Q4,21.Q1 | 6.0 | 24.0 | <28 | 0 | kbps
DC_E_ERBS_EUTRANCELLFDD_V | pmMacUeBitRateSelectDlVoipDistr | L19.Q2,19.Q2,19.Q3,L19.Q3,L19.Q4,19.Q4,L20.Q1,20.Q1,20.Q2,20.Q3,20.Q4,21.Q1 | 7.0 | 28.0 | <32 | 0 | kbps
DC_E_ERBS_EUTRANCELLFDD_V | pmMacUeBitRateSelectDlVoipDistr | L19.Q2,19.Q2,19.Q3,L19.Q3,L19.Q4,19.Q4,L20.Q1,20.Q1,20.Q2,20.Q3,20.Q4,21.Q1 | 8.0 | 32.0 | <36 | 0 | kbps
DC_E_ERBS_EUTRANCELLFDD_V | pmMacUeBitRateSelectDlVoipDistr | L19.Q2,19.Q2,19.Q3,L19.Q3,L19.Q4,19.Q4,L20.Q1,20.Q1,20.Q2,20.Q3,20.Q4,21.Q1 | 9.0 | 36.0 | <40 | 0 | kbps
DC_E_ERBS_EUTRANCELLFDD_V | pmMacUeBitRateSelectDlVoipDistr | L19.Q2,19.Q2,19.Q3,L19.Q3,L19.Q4,19.Q4,L20.Q1,20.Q1,20.Q2,20.Q3,20.Q4,21.Q1 | 10.0 | 40.0 | <48 | 0 | kbps
DC_E_ERBS_EUTRANCELLFDD_V | pmMacUeBitRateSelectDlVoipDistr | L19.Q2,19.Q2,19.Q3,L19.Q3,L19.Q4,19.Q4,L20.Q1,20.Q1,20.Q2,20.Q3,20.Q4,21.Q1 | 11.0 | 48.0 | <56 | 0 | kbps
DC_E_ERBS_EUTRANCELLFDD_V | pmMacUeBitRateSelectDlVoipDistr | L19.Q2,19.Q2,19.Q3,L19.Q3,L19.Q4,19.Q4,L20.Q1,20.Q1,20.Q2,20.Q3,20.Q4,21.Q1 | 12.0 | 56.0 | <72 | 0 | kbps
DC_E_ERBS_EUTRANCELLFDD_V | pmMacUeBitRateSelectDlVoipDistr | L19.Q2,19.Q2,19.Q3,L19.Q3,L19.Q4,19.Q4,L20.Q1,20.Q1,20.Q2,20.Q3,20.Q4,21.Q1 | 13.0 | 72.0 | <88 | 0 | kbps
DC_E_ERBS_EUTRANCELLFDD_V | pmMacUeBitRateSelectDlVoipDistr | L19.Q2,19.Q2,19.Q3,L19.Q3,L19.Q4,19.Q4,L20.Q1,20.Q1,20.Q2,20.Q3,20.Q4,21.Q1 | 14.0 | 88.0 | <104 | 0 | kbps
DC_E_ERBS_EUTRANCELLFDD_V | pmMacUeBitRateSelectDlVoipDistr | L19.Q2,L19.Q3,L19.Q4,L20.Q1 | 15.0 | >=104 |  | 0 | kbps
DC_E_ERBS_EUTRANCELLFDD_V | pmMacUeBitRateSelectDlVoipDistr | 19.Q2,19.Q3,19.Q4,20.Q1,20.Q2,20.Q3,20.Q4,21.Q1 | 15.0 | >=104 |  | 0.0 | kbps
DC_E_ERBS_EUTRANCELLFDD_V | pmMacUeBitRateSelectDlDistr | L19.Q2,L19.Q3,L19.Q4,L20.Q1 | 0.0 |  |  | 0 | kbps
DC_E_ERBS_EUTRANCELLFDD_V | pmMacUeBitRateSelectDlDistr | 19.Q2,19.Q3,19.Q4,20.Q1,20.Q2,20.Q3,20.Q4,21.Q1 | 0.0 |  |  | 0.0 | kbps
DC_E_ERBS_EUTRANCELLFDD_V | pmMacUeBitRateSelectDlDistr | L19.Q2,L19.Q3,L19.Q4,L20.Q1 | 1.0 |  | <8 | 0 | kbps
DC_E_ERBS_EUTRANCELLFDD_V | pmMacUeBitRateSelectDlDistr | 19.Q2,19.Q3,19.Q4,20.Q1,20.Q2,20.Q3,20.Q4,21.Q1 | 1.0 |  | <8 | 0.0 | kbps
DC_E_ERBS_EUTRANCELLFDD_V | pmMacUeBitRateSelectDlDistr | L19.Q2,L19.Q3,L19.Q4,L20.Q1 | 2.0 | 8.0 | <10 | 0 | kbps
DC_E_ERBS_EUTRANCELLFDD_V | pmMacUeBitRateSelectDlDistr | 19.Q2,19.Q3,19.Q4,20.Q1,20.Q2,20.Q3,20.Q4,21.Q1 | 2.0 | 8.0 | <10 | 0.0 | kbps
DC_E_ERBS_EUTRANCELLFDD_V | pmMacUeBitRateSelectDlDistr | L19.Q2,L19.Q3,L19.Q4,L20.Q1 | 3.0 | 10.0 | <12 | 0 | kbps
DC_E_ERBS_EUTRANCELLFDD_V | pmMacUeBitRateSelectDlDistr | 19.Q2,19.Q3,19.Q4,20.Q1,20.Q2,20.Q3,20.Q4,21.Q1 | 3.0 | 10.0 | <12 | 0.0 | kbps
DC_E_ERBS_EUTRANCELLFDD_V | pmMacUeBitRateSelectDlDistr | L19.Q2,L19.Q3,L19.Q4,L20.Q1 | 4.0 | 12.0 | <16 | 0 | kbps
DC_E_ERBS_EUTRANCELLFDD_V | pmMacUeBitRateSelectDlDistr | 19.Q2,19.Q3,19.Q4,20.Q1,20.Q2,20.Q3,20.Q4,21.Q1 | 4.0 | 12.0 | <16 | 0.0 | kbps
DC_E_ERBS_EUTRANCELLFDD_V | pmMacUeBitRateSelectDlDistr | L19.Q2,L19.Q3,L19.Q4,L20.Q1 | 5.0 | 16.0 | <20 | 0 | kbps
DC_E_ERBS_EUTRANCELLFDD_V | pmMacUeBitRateSelectDlDistr | 19.Q2,19.Q3,19.Q4,20.Q1,20.Q2,20.Q3,20.Q4,21.Q1 | 5.0 | 16.0 | <20 | 0.0 | kbps
DC_E_ERBS_EUTRANCELLFDD_V | pmMacUeBitRateSelectDlDistr | L19.Q2,L19.Q3,L19.Q4,L20.Q1 | 6.0 | 20.0 | <24 | 0 | kbps
DC_E_ERBS_EUTRANCELLFDD_V | pmMacUeBitRateSelectDlDistr | 19.Q2,19.Q3,19.Q4,20.Q1,20.Q2,20.Q3,20.Q4,21.Q1 | 6.0 | 20.0 | <24 | 0.0 | kbps
DC_E_ERBS_EUTRANCELLFDD_V | pmMacUeBitRateSelectDlDistr | L19.Q2,L19.Q3,L19.Q4,L20.Q1 | 7.0 | 24.0 | <28 | 0 | kbps
DC_E_ERBS_EUTRANCELLFDD_V | pmMacUeBitRateSelectDlDistr | 19.Q2,19.Q3,19.Q4,20.Q1,20.Q2,20.Q3,20.Q4,21.Q1 | 7.0 | 24.0 | <28 | 0.0 | kbps
DC_E_ERBS_EUTRANCELLFDD_V | pmMacUeBitRateSelectDlDistr | L19.Q2,L19.Q3,L19.Q4,L20.Q1 | 8.0 | 28.0 | <32 | 0 | kbps
DC_E_ERBS_EUTRANCELLFDD_V | pmMacUeBitRateSelectDlDistr | 19.Q2,19.Q3,19.Q4,20.Q1,20.Q2,20.Q3,20.Q4,21.Q1 | 8.0 | 28.0 | <32 | 0.0 | kbps
DC_E_ERBS_EUTRANCELLFDD_V | pmMacUeBitRateSelectDlDistr | L19.Q2,L19.Q3,L19.Q4,L20.Q1 | 9.0 | 32.0 | <36 | 0 | kbps
DC_E_ERBS_EUTRANCELLFDD_V | pmMacUeBitRateSelectDlDistr | 19.Q2,19.Q3,19.Q4,20.Q1,20.Q2,20.Q3,20.Q4,21.Q1 | 9.0 | 32.0 | <36 | 0.0 | kbps
DC_E_ERBS_EUTRANCELLFDD_V | pmMacUeBitRateSelectDlDistr | L19.Q2,L19.Q3,L19.Q4,L20.Q1 | 10.0 | 36.0 | <40 | 0 | kbps
DC_E_ERBS_EUTRANCELLFDD_V | pmMacUeBitRateSelectDlDistr | 19.Q2,19.Q3,19.Q4,20.Q1,20.Q2,20.Q3,20.Q4,21.Q1 | 10.0 | 36.0 | <40 | 0.0 | kbps
DC_E_ERBS_EUTRANCELLFDD_V | pmMacUeBitRateSelectDlDistr | L19.Q2,L19.Q3,L19.Q4,L20.Q1 | 11.0 | 40.0 | <48 | 0 | kbps
DC_E_ERBS_EUTRANCELLFDD_V | pmMacUeBitRateSelectDlDistr | 19.Q2,19.Q3,19.Q4,20.Q1,20.Q2,20.Q3,20.Q4,21.Q1 | 11.0 | 40.0 | <48 | 0.0 | kbps
DC_E_ERBS_EUTRANCELLFDD_V | pmMacUeBitRateSelectDlDistr | L19.Q2,L19.Q3,L19.Q4,L20.Q1 | 12.0 | 48.0 | <56 | 0 | kbps
DC_E_ERBS_EUTRANCELLFDD_V | pmMacUeBitRateSelectDlDistr | 19.Q2,19.Q3,19.Q4,20.Q1,20.Q2,20.Q3,20.Q4,21.Q1 | 12.0 | 48.0 | <56 | 0.0 | kbps
DC_E_ERBS_EUTRANCELLFDD_V | pmMacUeBitRateSelectDlDistr | L19.Q2,L19.Q3,L19.Q4,L20.Q1 | 13.0 | 56.0 | <72 | 0 | kbps
DC_E_ERBS_EUTRANCELLFDD_V | pmMacUeBitRateSelectDlDistr | 19.Q2,19.Q3,19.Q4,20.Q1,20.Q2,20.Q3,20.Q4,21.Q1 | 13.0 | 56.0 | <72 | 0.0 | kbps
DC_E_ERBS_EUTRANCELLFDD_V | pmMacUeBitRateSelectDlDistr | L19.Q2,L19.Q3,L19.Q4,L20.Q1 | 14.0 | 72.0 | <88 | 0 | kbps
DC_E_ERBS_EUTRANCELLFDD_V | pmMacUeBitRateSelectDlDistr | 19.Q2,19.Q3,19.Q4,20.Q1,20.Q2,20.Q3,20.Q4,21.Q1 | 14.0 | 72.0 | <88 | 0.0 | kbps
DC_E_ERBS_EUTRANCELLFDD_V | pmMacUeBitRateSelectDlDistr | L19.Q2,L19.Q3,L19.Q4,L20.Q1 | 15.0 | 88.0 | <104 | 0 | kbps
DC_E_ERBS_EUTRANCELLFDD_V | pmMacUeBitRateSelectDlDistr | 19.Q2,19.Q3,19.Q4,20.Q1,20.Q2,20.Q3,20.Q4,21.Q1 | 15.0 | 88.0 | <104 | 0.0 | kbps
DC_E_ERBS_EUTRANCELLFDD_V | pmMacUeBitRateSelectDlDistr | L19.Q2,L19.Q3,L19.Q4,L20.Q1 | 16.0 | 104.0 | <140 | 0 | kbps
DC_E_ERBS_EUTRANCELLFDD_V | pmMacUeBitRateSelectDlDistr | 19.Q2,19.Q3,19.Q4,20.Q1,20.Q2,20.Q3,20.Q4,21.Q1 | 16.0 | 104.0 | <140 | 0.0 | kbps
DC_E_ERBS_EUTRANCELLFDD_V | pmMacUeBitRateSelectDlDistr | L19.Q2,L19.Q3,L19.Q4,L20.Q1 | 17.0 | 140.0 | <180 | 0 | kbps
DC_E_ERBS_EUTRANCELLFDD_V | pmMacUeBitRateSelectDlDistr | 19.Q2,19.Q3,19.Q4,20.Q1,20.Q2,20.Q3,20.Q4,21.Q1 | 17.0 | 140.0 | <180 | 0.0 | kbps
DC_E_ERBS_EUTRANCELLFDD_V | pmMacUeBitRateSelectDlDistr | L19.Q2,L19.Q3,L19.Q4,L20.Q1 | 18.0 | 180.0 | <220 | 0 | kbps
DC_E_ERBS_EUTRANCELLFDD_V | pmMacUeBitRateSelectDlDistr | 19.Q2,19.Q3,19.Q4,20.Q1,20.Q2,20.Q3,20.Q4,21.Q1 | 18.0 | 180.0 | <220 | 0.0 | kbps
DC_E_ERBS_EUTRANCELLFDD_V | pmMacUeBitRateSelectDlDistr | L19.Q2,L19.Q3,L19.Q4,L20.Q1 | 19.0 | 220.0 | <260 | 0 | kbps
DC_E_ERBS_EUTRANCELLFDD_V | pmMacUeBitRateSelectDlDistr | 19.Q2,19.Q3,19.Q4,20.Q1,20.Q2,20.Q3,20.Q4,21.Q1 | 19.0 | 220.0 | <260 | 0.0 | kbps
DC_E_ERBS_EUTRANCELLFDD_V | pmMacUeBitRateSelectDlDistr | L19.Q2,L19.Q3,L19.Q4,L20.Q1 | 20.0 | 260.0 | <300 | 0 | kbps
DC_E_ERBS_EUTRANCELLFDD_V | pmMacUeBitRateSelectDlDistr | 19.Q2,19.Q3,19.Q4,20.Q1,20.Q2,20.Q3,20.Q4,21.Q1 | 20.0 | 260.0 | <300 | 0.0 | kbps
DC_E_ERBS_EUTRANCELLFDD_V | pmMacUeBitRateSelectDlDistr | L19.Q2,L19.Q3,L19.Q4,L20.Q1 | 21.0 | 300.0 | <400 | 0 | kbps
DC_E_ERBS_EUTRANCELLFDD_V | pmMacUeBitRateSelectDlDistr | 19.Q2,19.Q3,19.Q4,20.Q1,20.Q2,20.Q3,20.Q4,21.Q1 | 21.0 | 300.0 | <400 | 0.0 | kbps
DC_E_ERBS_EUTRANCELLFDD_V | pmMacUeBitRateSelectDlDistr | L19.Q2,L19.Q3,L19.Q4,L20.Q1 | 22.0 | 400.0 | <500 | 0 | kbps
DC_E_ERBS_EUTRANCELLFDD_V | pmMacUeBitRateSelectDlDistr | 19.Q2,19.Q3,19.Q4,20.Q1,20.Q2,20.Q3,20.Q4,21.Q1 | 22.0 | 400.0 | <500 | 0.0 | kbps
DC_E_ERBS_EUTRANCELLFDD_V | pmMacUeBitRateSelectDlDistr | L19.Q2,L19.Q3,L19.Q4,L20.Q1 | 23.0 | 500.0 | <700 | 0 | kbps
DC_E_ERBS_EUTRANCELLFDD_V | pmMacUeBitRateSelectDlDistr | 19.Q2,19.Q3,19.Q4,20.Q1,20.Q2,20.Q3,20.Q4,21.Q1 | 23.0 | 500.0 | <700 | 0.0 | kbps
DC_E_ERBS_EUTRANCELLFDD_V | pmMacUeBitRateSelectDlDistr | L19.Q2,L19.Q3,L19.Q4,L20.Q1 | 24.0 | 700.0 | <900 | 0 | kbps
DC_E_ERBS_EUTRANCELLFDD_V | pmMacUeBitRateSelectDlDistr | 19.Q2,19.Q3,19.Q4,20.Q1,20.Q2,20.Q3,20.Q4,21.Q1 | 24.0 | 700.0 | <900 | 0.0 | kbps
DC_E_ERBS_EUTRANCELLFDD_V | pmMacUeBitRateSelectDlDistr | L19.Q2,L19.Q3,L19.Q4,L20.Q1 | 25.0 | 900.0 | <1100 | 0 | kbps
DC_E_ERBS_EUTRANCELLFDD_V | pmMacUeBitRateSelectDlDistr | 19.Q2,19.Q3,19.Q4,20.Q1,20.Q2,20.Q3,20.Q4,21.Q1 | 25.0 | 900.0 | <1100 | 0.0 | kbps
DC_E_ERBS_EUTRANCELLFDD_V | pmMacUeBitRateSelectDlDistr | L19.Q2,L19.Q3,L19.Q4,L20.Q1 | 26.0 | 1100.0 | <1500 | 0 | kbps
DC_E_ERBS_EUTRANCELLFDD_V | pmMacUeBitRateSelectDlDistr | 19.Q2,19.Q3,19.Q4,20.Q1,20.Q2,20.Q3,20.Q4,21.Q1 | 26.0 | 1100.0 | <1500 | 0.0 | kbps
DC_E_ERBS_EUTRANCELLFDD_V | pmMacUeBitRateSelectDlDistr | L19.Q2,L19.Q3,L19.Q4,L20.Q1 | 27.0 | 1500.0 | <2500 | 0 | kbps
DC_E_ERBS_EUTRANCELLFDD_V | pmMacUeBitRateSelectDlDistr | 19.Q2,19.Q3,19.Q4,20.Q1,20.Q2,20.Q3,20.Q4,21.Q1 | 27.0 | 1500.0 | <2500 | 0.0 | kbps
DC_E_ERBS_EUTRANCELLFDD_V | pmMacUeBitRateSelectDlDistr | L19.Q2,L19.Q3,L19.Q4,L20.Q1 | 28.0 | 2500.0 | <4000 | 0 | kbps
DC_E_ERBS_EUTRANCELLFDD_V | pmMacUeBitRateSelectDlDistr | 19.Q2,19.Q3,19.Q4,20.Q1,20.Q2,20.Q3,20.Q4,21.Q1 | 28.0 | 2500.0 | <4000 | 0.0 | kbps
DC_E_ERBS_EUTRANCELLFDD_V | pmMacUeBitRateSelectDlDistr | L19.Q2,L19.Q3,L19.Q4,L20.Q1 | 29.0 | 4000.0 | <6000 | 0 | kbps
DC_E_ERBS_EUTRANCELLFDD_V | pmMacUeBitRateSelectDlDistr | 19.Q2,19.Q3,19.Q4,20.Q1,20.Q2,20.Q3,20.Q4,21.Q1 | 29.0 | 4000.0 | <6000 | 0.0 | kbps
DC_E_ERBS_EUTRANCELLFDD_V | pmMacUeBitRateSelectDlDistr | L19.Q2,L19.Q3,L19.Q4,L20.Q1 | 30.0 | 6000.0 | <8000 | 0 | kbps
DC_E_ERBS_EUTRANCELLFDD_V | pmMacUeBitRateSelectDlDistr | 19.Q2,19.Q3,19.Q4,20.Q1,20.Q2,20.Q3,20.Q4,21.Q1 | 30.0 | 6000.0 | <8000 | 0.0 | kbps
DC_E_ERBS_EUTRANCELLFDD_V | pmMacUeBitRateSelectDlDistr | L19.Q2,L19.Q3,L19.Q4,L20.Q1 | 31.0 | >8000 |  | 0 | kbps
DC_E_ERBS_EUTRANCELLFDD_V | pmMacUeBitRateSelectDlDistr | 19.Q2,19.Q3,19.Q4,20.Q1,20.Q2,20.Q3,20.Q4,21.Q1 | 31.0 | >8000 |  | 0.0 | kbps
DC_E_ERBS_EUTRANCELLFDD_V | pmMacUeBitRateRecommDlDistr | L19.Q2,L19.Q3,L19.Q4,L20.Q1 | 0.0 |  |  | 0 | kbps
DC_E_ERBS_EUTRANCELLFDD_V | pmMacUeBitRateRecommDlDistr | 19.Q2,19.Q3,19.Q4,20.Q1,20.Q2,20.Q3,20.Q4,21.Q1 | 0.0 |  |  | 0.0 | kbps
DC_E_ERBS_EUTRANCELLFDD_V | pmMacUeBitRateRecommDlDistr | L19.Q2,L19.Q3,L19.Q4,L20.Q1 | 1.0 |  | 0.0 | 0 | kbps
DC_E_ERBS_EUTRANCELLFDD_V | pmMacUeBitRateRecommDlDistr | 19.Q2,19.Q3,19.Q4,20.Q1,20.Q2,20.Q3,20.Q4,21.Q1 | 1.0 |  | 0.0 | 0.0 | kbps
DC_E_ERBS_EUTRANCELLFDD_V | pmMacUeBitRateRecommDlDistr | L19.Q2,L19.Q3,L19.Q4,L20.Q1 | 2.0 |  | <8 | 0 | kbps
DC_E_ERBS_EUTRANCELLFDD_V | pmMacUeBitRateRecommDlDistr | 19.Q2,19.Q3,19.Q4,20.Q1,20.Q2,20.Q3,20.Q4,21.Q1 | 2.0 |  | <8 | 0.0 | kbps
DC_E_ERBS_EUTRANCELLFDD_V | pmMacUeBitRateRecommDlDistr | L19.Q2,L19.Q3,L19.Q4,L20.Q1 | 3.0 | 8.0 | <10 | 0 | kbps
DC_E_ERBS_EUTRANCELLFDD_V | pmMacUeBitRateRecommDlDistr | 19.Q2,19.Q3,19.Q4,20.Q1,20.Q2,20.Q3,20.Q4,21.Q1 | 3.0 | 8.0 | <10 | 0.0 | kbps
DC_E_ERBS_EUTRANCELLFDD_V | pmMacUeBitRateRecommDlDistr | L19.Q2,L19.Q3,L19.Q4,L20.Q1 | 4.0 | 10.0 | <12 | 0 | kbps
DC_E_ERBS_EUTRANCELLFDD_V | pmMacUeBitRateRecommDlDistr | 19.Q2,19.Q3,19.Q4,20.Q1,20.Q2,20.Q3,20.Q4,21.Q1 | 4.0 | 10.0 | <12 | 0.0 | kbps
DC_E_ERBS_EUTRANCELLFDD_V | pmMacUeBitRateRecommDlDistr | L19.Q2,L19.Q3,L19.Q4,L20.Q1 | 5.0 | 12.0 | <16 | 0 | kbps
DC_E_ERBS_EUTRANCELLFDD_V | pmMacUeBitRateRecommDlDistr | 19.Q2,19.Q3,19.Q4,20.Q1,20.Q2,20.Q3,20.Q4,21.Q1 | 5.0 | 12.0 | <16 | 0.0 | kbps
DC_E_ERBS_EUTRANCELLFDD_V | pmMacUeBitRateRecommDlDistr | L19.Q2,L19.Q3,L19.Q4,L20.Q1 | 6.0 | 16.0 | <20 | 0 | kbps
DC_E_ERBS_EUTRANCELLFDD_V | pmMacUeBitRateRecommDlDistr | 19.Q2,19.Q3,19.Q4,20.Q1,20.Q2,20.Q3,20.Q4,21.Q1 | 6.0 | 16.0 | <20 | 0.0 | kbps
DC_E_ERBS_EUTRANCELLFDD_V | pmMacUeBitRateRecommDlDistr | L19.Q2,L19.Q3,L19.Q4,L20.Q1 | 7.0 | 20.0 | <24 | 0 | kbps
DC_E_ERBS_EUTRANCELLFDD_V | pmMacUeBitRateRecommDlDistr | 19.Q2,19.Q3,19.Q4,20.Q1,20.Q2,20.Q3,20.Q4,21.Q1 | 7.0 | 20.0 | <24 | 0.0 | kbps
DC_E_ERBS_EUTRANCELLFDD_V | pmMacUeBitRateRecommDlDistr | L19.Q2,L19.Q3,L19.Q4,L20.Q1 | 8.0 | 24.0 | <28 | 0 | kbps
DC_E_ERBS_EUTRANCELLFDD_V | pmMacUeBitRateRecommDlDistr | 19.Q2,19.Q3,19.Q4,20.Q1,20.Q2,20.Q3,20.Q4,21.Q1 | 8.0 | 24.0 | <28 | 0.0 | kbps
DC_E_ERBS_EUTRANCELLFDD_V | pmMacUeBitRateRecommDlDistr | L19.Q2,L19.Q3,L19.Q4,L20.Q1 | 9.0 | 28.0 | <32 | 0 | kbps
DC_E_ERBS_EUTRANCELLFDD_V | pmMacUeBitRateRecommDlDistr | 19.Q2,19.Q3,19.Q4,20.Q1,20.Q2,20.Q3,20.Q4,21.Q1 | 9.0 | 28.0 | <32 | 0.0 | kbps
DC_E_ERBS_EUTRANCELLFDD_V | pmMacUeBitRateRecommDlDistr | L19.Q2,L19.Q3,L19.Q4,L20.Q1 | 10.0 | 32.0 | <36 | 0 | kbps
DC_E_ERBS_EUTRANCELLFDD_V | pmMacUeBitRateRecommDlDistr | 19.Q2,19.Q3,19.Q4,20.Q1,20.Q2,20.Q3,20.Q4,21.Q1 | 10.0 | 32.0 | <36 | 0.0 | kbps
DC_E_ERBS_EUTRANCELLFDD_V | pmMacUeBitRateRecommDlDistr | L19.Q2,L19.Q3,L19.Q4,L20.Q1 | 11.0 | 36.0 | <40 | 0 | kbps
DC_E_ERBS_EUTRANCELLFDD_V | pmMacUeBitRateRecommDlDistr | 19.Q2,19.Q3,19.Q4,20.Q1,20.Q2,20.Q3,20.Q4,21.Q1 | 11.0 | 36.0 | <40 | 0.0 | kbps
DC_E_ERBS_EUTRANCELLFDD_V | pmMacUeBitRateRecommDlDistr | L19.Q2,L19.Q3,L19.Q4,L20.Q1 | 12.0 | 40.0 | <48 | 0 | kbps
DC_E_ERBS_EUTRANCELLFDD_V | pmMacUeBitRateRecommDlDistr | 19.Q2,19.Q3,19.Q4,20.Q1,20.Q2,20.Q3,20.Q4,21.Q1 | 12.0 | 40.0 | <48 | 0.0 | kbps
DC_E_ERBS_EUTRANCELLFDD_V | pmMacUeBitRateRecommDlDistr | L19.Q2,L19.Q3,L19.Q4,L20.Q1 | 13.0 | 48.0 | <56 | 0 | kbps
DC_E_ERBS_EUTRANCELLFDD_V | pmMacUeBitRateRecommDlDistr | 19.Q2,19.Q3,19.Q4,20.Q1,20.Q2,20.Q3,20.Q4,21.Q1 | 13.0 | 48.0 | <56 | 0.0 | kbps
DC_E_ERBS_EUTRANCELLFDD_V | pmMacUeBitRateRecommDlDistr | L19.Q2,L19.Q3,L19.Q4,L20.Q1 | 14.0 | 56.0 | <72 | 0 | kbps
DC_E_ERBS_EUTRANCELLFDD_V | pmMacUeBitRateRecommDlDistr | 19.Q2,19.Q3,19.Q4,20.Q1,20.Q2,20.Q3,20.Q4,21.Q1 | 14.0 | 56.0 | <72 | 0.0 | kbps
DC_E_ERBS_EUTRANCELLFDD_V | pmMacUeBitRateRecommDlDistr | L19.Q2,L19.Q3,L19.Q4,L20.Q1 | 15.0 | 72.0 | <88 | 0 | kbps
DC_E_ERBS_EUTRANCELLFDD_V | pmMacUeBitRateRecommDlDistr | 19.Q2,19.Q3,19.Q4,20.Q1,20.Q2,20.Q3,20.Q4,21.Q1 | 15.0 | 72.0 | <88 | 0.0 | kbps
DC_E_ERBS_EUTRANCELLFDD_V | pmMacUeBitRateRecommDlDistr | L19.Q2,L19.Q3,L19.Q4,L20.Q1 | 16.0 | 88.0 | <104 | 0 | kbps
DC_E_ERBS_EUTRANCELLFDD_V | pmMacUeBitRateRecommDlDistr | 19.Q2,19.Q3,19.Q4,20.Q1,20.Q2,20.Q3,20.Q4,21.Q1 | 16.0 | 88.0 | <104 | 0.0 | kbps
DC_E_ERBS_EUTRANCELLFDD_V | pmMacUeBitRateRecommDlDistr | L19.Q2,L19.Q3,L19.Q4,L20.Q1 | 17.0 | 104.0 | <140 | 0 | kbps
DC_E_ERBS_EUTRANCELLFDD_V | pmMacUeBitRateRecommDlDistr | 19.Q2,19.Q3,19.Q4,20.Q1,20.Q2,20.Q3,20.Q4,21.Q1 | 17.0 | 104.0 | <140 | 0.0 | kbps
DC_E_ERBS_EUTRANCELLFDD_V | pmMacUeBitRateRecommDlDistr | L19.Q2,L19.Q3,L19.Q4,L20.Q1 | 18.0 | 140.0 | <180 | 0 | kbps
DC_E_ERBS_EUTRANCELLFDD_V | pmMacUeBitRateRecommDlDistr | 19.Q2,19.Q3,19.Q4,20.Q1,20.Q2,20.Q3,20.Q4,21.Q1 | 18.0 | 140.0 | <180 | 0.0 | kbps
DC_E_ERBS_EUTRANCELLFDD_V | pmMacUeBitRateRecommDlDistr | L19.Q2,L19.Q3,L19.Q4,L20.Q1 | 19.0 | 180.0 | <220 | 0 | kbps
DC_E_ERBS_EUTRANCELLFDD_V | pmMacUeBitRateRecommDlDistr | 19.Q2,19.Q3,19.Q4,20.Q1,20.Q2,20.Q3,20.Q4,21.Q1 | 19.0 | 180.0 | <220 | 0.0 | kbps
DC_E_ERBS_EUTRANCELLFDD_V | pmMacUeBitRateRecommDlDistr | L19.Q2,L19.Q3,L19.Q4,L20.Q1 | 20.0 | 220.0 | <260 | 0 | kbps
DC_E_ERBS_EUTRANCELLFDD_V | pmMacUeBitRateRecommDlDistr | 19.Q2,19.Q3,19.Q4,20.Q1,20.Q2,20.Q3,20.Q4,21.Q1 | 20.0 | 220.0 | <260 | 0.0 | kbps
DC_E_ERBS_EUTRANCELLFDD_V | pmMacUeBitRateRecommDlDistr | L19.Q2,L19.Q3,L19.Q4,L20.Q1 | 21.0 | 260.0 | <300 | 0 | kbps
DC_E_ERBS_EUTRANCELLFDD_V | pmMacUeBitRateRecommDlDistr | 19.Q2,19.Q3,19.Q4,20.Q1,20.Q2,20.Q3,20.Q4,21.Q1 | 21.0 | 260.0 | <300 | 0.0 | kbps
DC_E_ERBS_EUTRANCELLFDD_V | pmMacUeBitRateRecommDlDistr | L19.Q2,L19.Q3,L19.Q4,L20.Q1 | 22.0 | 300.0 | <400 | 0 | kbps
DC_E_ERBS_EUTRANCELLFDD_V | pmMacUeBitRateRecommDlDistr | 19.Q2,19.Q3,19.Q4,20.Q1,20.Q2,20.Q3,20.Q4,21.Q1 | 22.0 | 300.0 | <400 | 0.0 | kbps
DC_E_ERBS_EUTRANCELLFDD_V | pmMacUeBitRateRecommDlDistr | L19.Q2,L19.Q3,L19.Q4,L20.Q1 | 23.0 | 400.0 | <500 | 0 | kbps
DC_E_ERBS_EUTRANCELLFDD_V | pmMacUeBitRateRecommDlDistr | 19.Q2,19.Q3,19.Q4,20.Q1,20.Q2,20.Q3,20.Q4,21.Q1 | 23.0 | 400.0 | <500 | 0.0 | kbps
DC_E_ERBS_EUTRANCELLFDD_V | pmMacUeBitRateRecommDlDistr | L19.Q2,L19.Q3,L19.Q4,L20.Q1 | 24.0 | 500.0 | <700 | 0 | kbps
DC_E_ERBS_EUTRANCELLFDD_V | pmMacUeBitRateRecommDlDistr | 19.Q2,19.Q3,19.Q4,20.Q1,20.Q2,20.Q3,20.Q4,21.Q1 | 24.0 | 500.0 | <700 | 0.0 | kbps
DC_E_ERBS_EUTRANCELLFDD_V | pmMacUeBitRateRecommDlDistr | L19.Q2,L19.Q3,L19.Q4,L20.Q1 | 25.0 | 700.0 | <900 | 0 | kbps
DC_E_ERBS_EUTRANCELLFDD_V | pmMacUeBitRateRecommDlDistr | 19.Q2,19.Q3,19.Q4,20.Q1,20.Q2,20.Q3,20.Q4,21.Q1 | 25.0 | 700.0 | <900 | 0.0 | kbps
DC_E_ERBS_EUTRANCELLFDD_V | pmMacUeBitRateRecommDlDistr | L19.Q2,L19.Q3,L19.Q4,L20.Q1 | 26.0 | 900.0 | <1100 | 0 | kbps
DC_E_ERBS_EUTRANCELLFDD_V | pmMacUeBitRateRecommDlDistr | 19.Q2,19.Q3,19.Q4,20.Q1,20.Q2,20.Q3,20.Q4,21.Q1 | 26.0 | 900.0 | <1100 | 0.0 | kbps
DC_E_ERBS_EUTRANCELLFDD_V | pmMacUeBitRateRecommDlDistr | L19.Q2,L19.Q3,L19.Q4,L20.Q1 | 27.0 | 1100.0 | <1500 | 0 | kbps
DC_E_ERBS_EUTRANCELLFDD_V | pmMacUeBitRateRecommDlDistr | 19.Q2,19.Q3,19.Q4,20.Q1,20.Q2,20.Q3,20.Q4,21.Q1 | 27.0 | 1100.0 | <1500 | 0.0 | kbps
DC_E_ERBS_EUTRANCELLFDD_V | pmMacUeBitRateRecommDlDistr | L19.Q2,L19.Q3,L19.Q4,L20.Q1 | 28.0 | 1500.0 | <2500 | 0 | kbps
DC_E_ERBS_EUTRANCELLFDD_V | pmMacUeBitRateRecommDlDistr | 19.Q2,19.Q3,19.Q4,20.Q1,20.Q2,20.Q3,20.Q4,21.Q1 | 28.0 | 1500.0 | <2500 | 0.0 | kbps
DC_E_ERBS_EUTRANCELLFDD_V | pmMacUeBitRateRecommDlDistr | L19.Q2,L19.Q3,L19.Q4,L20.Q1 | 29.0 | 2500.0 | <4000 | 0 | kbps
DC_E_ERBS_EUTRANCELLFDD_V | pmMacUeBitRateRecommDlDistr | 19.Q2,19.Q3,19.Q4,20.Q1,20.Q2,20.Q3,20.Q4,21.Q1 | 29.0 | 2500.0 | <4000 | 0.0 | kbps
DC_E_ERBS_EUTRANCELLFDD_V | pmMacUeBitRateRecommDlDistr | L19.Q2,L19.Q3,L19.Q4,L20.Q1 | 30.0 | 4000.0 | <6000 | 0 | kbps
DC_E_ERBS_EUTRANCELLFDD_V | pmMacUeBitRateRecommDlDistr | 19.Q2,19.Q3,19.Q4,20.Q1,20.Q2,20.Q3,20.Q4,21.Q1 | 30.0 | 4000.0 | <6000 | 0.0 | kbps
DC_E_ERBS_EUTRANCELLFDD_V | pmMacUeBitRateRecommDlDistr | L19.Q2,L19.Q3,L19.Q4,L20.Q1 | 31.0 | 6000.0 | <8000 | 0 | kbps
DC_E_ERBS_EUTRANCELLFDD_V | pmMacUeBitRateRecommDlDistr | 19.Q2,19.Q3,19.Q4,20.Q1,20.Q2,20.Q3,20.Q4,21.Q1 | 31.0 | 6000.0 | <8000 | 0.0 | kbps
DC_E_ERBS_EUTRANCELLFDD_V | pmMacUeBitRateRecommDlDistr | L19.Q2,L19.Q3,L19.Q4,L20.Q1 | 32.0 | >8000 |  | 0 | kbps
DC_E_ERBS_EUTRANCELLFDD_V | pmMacUeBitRateRecommDlDistr | 19.Q2,19.Q3,19.Q4,20.Q1,20.Q2,20.Q3,20.Q4,21.Q1 | 32.0 | >8000 |  | 0.0 | kbps
DC_E_ERBS_EUTRANCELLFDD_V | pmPtmAtoMeasuredUeDistr | L19.Q2,L19.Q3,L19.Q4,L20.Q1 | 0.0 |  |  | 0 | PtmSubscriberGroup = 1
DC_E_ERBS_EUTRANCELLFDD_V | pmPtmAtoMeasuredUeDistr | 19.Q2,19.Q3,19.Q4,20.Q1,20.Q2,20.Q3,20.Q4,21.Q1 | 0.0 |  |  | 0.0 | PtmSubscriberGroup = 1
DC_E_ERBS_EUTRANCELLFDD_V | pmPtmAtoMeasuredUeDistr | L19.Q2,L19.Q3,L19.Q4,L20.Q1 | 1.0 |  |  | 0 | PtmSubscriberGroup = 2
DC_E_ERBS_EUTRANCELLFDD_V | pmPtmAtoMeasuredUeDistr | 19.Q2,19.Q3,19.Q4,20.Q1,20.Q2,20.Q3,20.Q4,21.Q1 | 1.0 |  |  | 0.0 | PtmSubscriberGroup = 2
DC_E_ERBS_EUTRANCELLFDD_V | pmPtmAtoMeasuredUeDistr | L19.Q2,L19.Q3,L19.Q4,L20.Q1 | 2.0 |  |  | 0 | PtmSubscriberGroup = 3
DC_E_ERBS_EUTRANCELLFDD_V | pmPtmAtoMeasuredUeDistr | 19.Q2,19.Q3,19.Q4,20.Q1,20.Q2,20.Q3,20.Q4,21.Q1 | 2.0 |  |  | 0.0 | PtmSubscriberGroup = 3
DC_E_ERBS_EUTRANCELLFDD_V | pmPtmAtoMeasuredUeDistr | L19.Q2,L19.Q3,L19.Q4,L20.Q1 | 3.0 |  |  | 0 | PtmSubscriberGroup = 4
DC_E_ERBS_EUTRANCELLFDD_V | pmPtmAtoMeasuredUeDistr | 19.Q2,19.Q3,19.Q4,20.Q1,20.Q2,20.Q3,20.Q4,21.Q1 | 3.0 |  |  | 0.0 | PtmSubscriberGroup = 4
DC_E_ERBS_EUTRANCELLFDD_V | pmPtmAtoMeasuredUeDistr | L19.Q2,L19.Q3,L19.Q4,L20.Q1 | 4.0 |  |  | 0 | PtmSubscriberGroup = 5
DC_E_ERBS_EUTRANCELLFDD_V | pmPtmAtoMeasuredUeDistr | 19.Q2,19.Q3,19.Q4,20.Q1,20.Q2,20.Q3,20.Q4,21.Q1 | 4.0 |  |  | 0.0 | PtmSubscriberGroup = 5
DC_E_ERBS_EUTRANCELLFDD_V | pmPtmAtoMeasuredUeDistr | L19.Q2,L19.Q3,L19.Q4,L20.Q1 | 5.0 |  |  | 0 | PtmSubscriberGroup = 6
DC_E_ERBS_EUTRANCELLFDD_V | pmPtmAtoMeasuredUeDistr | 19.Q2,19.Q3,19.Q4,20.Q1,20.Q2,20.Q3,20.Q4,21.Q1 | 5.0 |  |  | 0.0 | PtmSubscriberGroup = 6
DC_E_ERBS_EUTRANCELLFDD_V | pmPtmAtoMeasuredUeDistr | L19.Q2,L19.Q3,L19.Q4,L20.Q1 | 6.0 |  |  | 0 | PtmSubscriberGroup = 7
DC_E_ERBS_EUTRANCELLFDD_V | pmPtmAtoMeasuredUeDistr | 19.Q2,19.Q3,19.Q4,20.Q1,20.Q2,20.Q3,20.Q4,21.Q1 | 6.0 |  |  | 0.0 | PtmSubscriberGroup = 7
DC_E_ERBS_EUTRANCELLFDD_V | pmPtmAtoMeasuredUeDistr | L19.Q2,L19.Q3,L19.Q4,L20.Q1 | 7.0 |  |  | 0 | PtmSubscriberGroup = 8
DC_E_ERBS_EUTRANCELLFDD_V | pmPtmAtoMeasuredUeDistr | 19.Q2,19.Q3,19.Q4,20.Q1,20.Q2,20.Q3,20.Q4,21.Q1 | 7.0 |  |  | 0.0 | PtmSubscriberGroup = 8
DC_E_ERBS_EUTRANCELLFDD_V | pmPtmAtoMeasuredUeDistr | L19.Q2,L19.Q3,L19.Q4,L20.Q1 | 8.0 |  |  | 0 | PtmSubscriberGroup = 9
DC_E_ERBS_EUTRANCELLFDD_V | pmPtmAtoMeasuredUeDistr | 19.Q2,19.Q3,19.Q4,20.Q1,20.Q2,20.Q3,20.Q4,21.Q1 | 8.0 |  |  | 0.0 | PtmSubscriberGroup = 9
DC_E_ERBS_EUTRANCELLFDD_V | pmPtmAtoMeasuredUeDistr | L19.Q2,L19.Q3,L19.Q4,L20.Q1 | 9.0 |  |  | 0 | PtmSubscriberGroup = 10
DC_E_ERBS_EUTRANCELLFDD_V | pmPtmAtoMeasuredUeDistr | 19.Q2,19.Q3,19.Q4,20.Q1,20.Q2,20.Q3,20.Q4,21.Q1 | 9.0 |  |  | 0.0 | PtmSubscriberGroup = 10
DC_E_ERBS_EUTRANCELLFDD_V | pmPtmAtoMeasuredUeDistr | L19.Q2,L19.Q3,L19.Q4,L20.Q1 | 10.0 |  |  | 0 | PtmSubscriberGroup = 11
DC_E_ERBS_EUTRANCELLFDD_V | pmPtmAtoMeasuredUeDistr | 19.Q2,19.Q3,19.Q4,20.Q1,20.Q2,20.Q3,20.Q4,21.Q1 | 10.0 |  |  | 0.0 | PtmSubscriberGroup = 11
DC_E_ERBS_EUTRANCELLFDD_V | pmPtmAtoMeasuredUeDistr | L19.Q2,L19.Q3,L19.Q4,L20.Q1 | 11.0 |  |  | 0 | PtmSubscriberGroup = 12
DC_E_ERBS_EUTRANCELLFDD_V | pmPtmAtoMeasuredUeDistr | 19.Q2,19.Q3,19.Q4,20.Q1,20.Q2,20.Q3,20.Q4,21.Q1 | 11.0 |  |  | 0.0 | PtmSubscriberGroup = 12
DC_E_ERBS_EUTRANCELLFDD_V | pmMacUeBitRateRecommUlDistr | L19.Q2,L19.Q3,L19.Q4,L20.Q1 | 0.0 |  |  | 0 | kbps
DC_E_ERBS_EUTRANCELLFDD_V | pmMacUeBitRateRecommUlDistr | 19.Q2,19.Q3,19.Q4,20.Q1,20.Q2,20.Q3,20.Q4,21.Q1 | 0.0 |  |  | 0.0 | kbps
DC_E_ERBS_EUTRANCELLFDD_V | pmMacUeBitRateRecommUlDistr | L19.Q2,L19.Q3,L19.Q4,L20.Q1 | 1.0 |  | 0.0 | 0 | kbps
DC_E_ERBS_EUTRANCELLFDD_V | pmMacUeBitRateRecommUlDistr | 19.Q2,19.Q3,19.Q4,20.Q1,20.Q2,20.Q3,20.Q4,21.Q1 | 1.0 |  | 0.0 | 0.0 | kbps
DC_E_ERBS_EUTRANCELLFDD_V | pmMacUeBitRateRecommUlDistr | L19.Q2,L19.Q3,L19.Q4,L20.Q1 | 2.0 |  | <8 | 0 | kbps
DC_E_ERBS_EUTRANCELLFDD_V | pmMacUeBitRateRecommUlDistr | 19.Q2,19.Q3,19.Q4,20.Q1,20.Q2,20.Q3,20.Q4,21.Q1 | 2.0 |  | <8 | 0.0 | kbps
DC_E_ERBS_EUTRANCELLFDD_V | pmMacUeBitRateRecommUlDistr | L19.Q2,L19.Q3,L19.Q4,L20.Q1 | 3.0 | 8.0 | <10 | 0 | kbps
DC_E_ERBS_EUTRANCELLFDD_V | pmMacUeBitRateRecommUlDistr | 19.Q2,19.Q3,19.Q4,20.Q1,20.Q2,20.Q3,20.Q4,21.Q1 | 3.0 | 8.0 | <10 | 0.0 | kbps
DC_E_ERBS_EUTRANCELLFDD_V | pmMacUeBitRateRecommUlDistr | L19.Q2,L19.Q3,L19.Q4,L20.Q1 | 4.0 | 10.0 | <12 | 0 | kbps
DC_E_ERBS_EUTRANCELLFDD_V | pmMacUeBitRateRecommUlDistr | 19.Q2,19.Q3,19.Q4,20.Q1,20.Q2,20.Q3,20.Q4,21.Q1 | 4.0 | 10.0 | <12 | 0.0 | kbps
DC_E_ERBS_EUTRANCELLFDD_V | pmMacUeBitRateRecommUlDistr | L19.Q2,L19.Q3,L19.Q4,L20.Q1 | 5.0 | 12.0 | <16 | 0 | kbps
DC_E_ERBS_EUTRANCELLFDD_V | pmMacUeBitRateRecommUlDistr | 19.Q2,19.Q3,19.Q4,20.Q1,20.Q2,20.Q3,20.Q4,21.Q1 | 5.0 | 12.0 | <16 | 0.0 | kbps
DC_E_ERBS_EUTRANCELLFDD_V | pmMacUeBitRateRecommUlDistr | L19.Q2,L19.Q3,L19.Q4,L20.Q1 | 6.0 | 16.0 | <20 | 0 | kbps
DC_E_ERBS_EUTRANCELLFDD_V | pmMacUeBitRateRecommUlDistr | 19.Q2,19.Q3,19.Q4,20.Q1,20.Q2,20.Q3,20.Q4,21.Q1 | 6.0 | 16.0 | <20 | 0.0 | kbps
DC_E_ERBS_EUTRANCELLFDD_V | pmMacUeBitRateRecommUlDistr | L19.Q2,L19.Q3,L19.Q4,L20.Q1 | 7.0 | 20.0 | <24 | 0 | kbps
DC_E_ERBS_EUTRANCELLFDD_V | pmMacUeBitRateRecommUlDistr | 19.Q2,19.Q3,19.Q4,20.Q1,20.Q2,20.Q3,20.Q4,21.Q1 | 7.0 | 20.0 | <24 | 0.0 | kbps
DC_E_ERBS_EUTRANCELLFDD_V | pmMacUeBitRateRecommUlDistr | L19.Q2,L19.Q3,L19.Q4,L20.Q1 | 8.0 | 24.0 | <28 | 0 | kbps
DC_E_ERBS_EUTRANCELLFDD_V | pmMacUeBitRateRecommUlDistr | 19.Q2,19.Q3,19.Q4,20.Q1,20.Q2,20.Q3,20.Q4,21.Q1 | 8.0 | 24.0 | <28 | 0.0 | kbps
DC_E_ERBS_EUTRANCELLFDD_V | pmMacUeBitRateRecommUlDistr | L19.Q2,L19.Q3,L19.Q4,L20.Q1 | 9.0 | 28.0 | <32 | 0 | kbps
DC_E_ERBS_EUTRANCELLFDD_V | pmMacUeBitRateRecommUlDistr | 19.Q2,19.Q3,19.Q4,20.Q1,20.Q2,20.Q3,20.Q4,21.Q1 | 9.0 | 28.0 | <32 | 0.0 | kbps
DC_E_ERBS_EUTRANCELLFDD_V | pmMacUeBitRateRecommUlDistr | L19.Q2,L19.Q3,L19.Q4,L20.Q1 | 10.0 | 32.0 | <36 | 0 | kbps
DC_E_ERBS_EUTRANCELLFDD_V | pmMacUeBitRateRecommUlDistr | 19.Q2,19.Q3,19.Q4,20.Q1,20.Q2,20.Q3,20.Q4,21.Q1 | 10.0 | 32.0 | <36 | 0.0 | kbps
DC_E_ERBS_EUTRANCELLFDD_V | pmMacUeBitRateRecommUlDistr | L19.Q2,L19.Q3,L19.Q4,L20.Q1 | 11.0 | 36.0 | <40 | 0 | kbps
DC_E_ERBS_EUTRANCELLFDD_V | pmMacUeBitRateRecommUlDistr | 19.Q2,19.Q3,19.Q4,20.Q1,20.Q2,20.Q3,20.Q4,21.Q1 | 11.0 | 36.0 | <40 | 0.0 | kbps
DC_E_ERBS_EUTRANCELLFDD_V | pmMacUeBitRateRecommUlDistr | L19.Q2,L19.Q3,L19.Q4,L20.Q1 | 12.0 | 40.0 | <48 | 0 | kbps
DC_E_ERBS_EUTRANCELLFDD_V | pmMacUeBitRateRecommUlDistr | 19.Q2,19.Q3,19.Q4,20.Q1,20.Q2,20.Q3,20.Q4,21.Q1 | 12.0 | 40.0 | <48 | 0.0 | kbps
DC_E_ERBS_EUTRANCELLFDD_V | pmMacUeBitRateRecommUlDistr | L19.Q2,L19.Q3,L19.Q4,L20.Q1 | 13.0 | 48.0 | <56 | 0 | kbps
DC_E_ERBS_EUTRANCELLFDD_V | pmMacUeBitRateRecommUlDistr | 19.Q2,19.Q3,19.Q4,20.Q1,20.Q2,20.Q3,20.Q4,21.Q1 | 13.0 | 48.0 | <56 | 0.0 | kbps
DC_E_ERBS_EUTRANCELLFDD_V | pmMacUeBitRateRecommUlDistr | L19.Q2,L19.Q3,L19.Q4,L20.Q1 | 14.0 | 56.0 | <72 | 0 | kbps
DC_E_ERBS_EUTRANCELLFDD_V | pmMacUeBitRateRecommUlDistr | 19.Q2,19.Q3,19.Q4,20.Q1,20.Q2,20.Q3,20.Q4,21.Q1 | 14.0 | 56.0 | <72 | 0.0 | kbps
DC_E_ERBS_EUTRANCELLFDD_V | pmMacUeBitRateRecommUlDistr | L19.Q2,L19.Q3,L19.Q4,L20.Q1 | 15.0 | 72.0 | <88 | 0 | kbps
DC_E_ERBS_EUTRANCELLFDD_V | pmMacUeBitRateRecommUlDistr | 19.Q2,19.Q3,19.Q4,20.Q1,20.Q2,20.Q3,20.Q4,21.Q1 | 15.0 | 72.0 | <88 | 0.0 | kbps
DC_E_ERBS_EUTRANCELLFDD_V | pmMacUeBitRateRecommUlDistr | L19.Q2,L19.Q3,L19.Q4,L20.Q1 | 16.0 | 88.0 | <104 | 0 | kbps
DC_E_ERBS_EUTRANCELLFDD_V | pmMacUeBitRateRecommUlDistr | 19.Q2,19.Q3,19.Q4,20.Q1,20.Q2,20.Q3,20.Q4,21.Q1 | 16.0 | 88.0 | <104 | 0.0 | kbps
DC_E_ERBS_EUTRANCELLFDD_V | pmMacUeBitRateRecommUlDistr | L19.Q2,L19.Q3,L19.Q4,L20.Q1 | 17.0 | 104.0 | <140 | 0 | kbps
DC_E_ERBS_EUTRANCELLFDD_V | pmMacUeBitRateRecommUlDistr | 19.Q2,19.Q3,19.Q4,20.Q1,20.Q2,20.Q3,20.Q4,21.Q1 | 17.0 | 104.0 | <140 | 0.0 | kbps
DC_E_ERBS_EUTRANCELLFDD_V | pmMacUeBitRateRecommUlDistr | L19.Q2,L19.Q3,L19.Q4,L20.Q1 | 18.0 | 140.0 | <180 | 0 | kbps
DC_E_ERBS_EUTRANCELLFDD_V | pmMacUeBitRateRecommUlDistr | 19.Q2,19.Q3,19.Q4,20.Q1,20.Q2,20.Q3,20.Q4,21.Q1 | 18.0 | 140.0 | <180 | 0.0 | kbps
DC_E_ERBS_EUTRANCELLFDD_V | pmMacUeBitRateRecommUlDistr | L19.Q2,L19.Q3,L19.Q4,L20.Q1 | 19.0 | 180.0 | <220 | 0 | kbps
DC_E_ERBS_EUTRANCELLFDD_V | pmMacUeBitRateRecommUlDistr | 19.Q2,19.Q3,19.Q4,20.Q1,20.Q2,20.Q3,20.Q4,21.Q1 | 19.0 | 180.0 | <220 | 0.0 | kbps
DC_E_ERBS_EUTRANCELLFDD_V | pmMacUeBitRateRecommUlDistr | L19.Q2,L19.Q3,L19.Q4,L20.Q1 | 20.0 | 220.0 | <260 | 0 | kbps
DC_E_ERBS_EUTRANCELLFDD_V | pmMacUeBitRateRecommUlDistr | 19.Q2,19.Q3,19.Q4,20.Q1,20.Q2,20.Q3,20.Q4,21.Q1 | 20.0 | 220.0 | <260 | 0.0 | kbps
DC_E_ERBS_EUTRANCELLFDD_V | pmMacUeBitRateRecommUlDistr | L19.Q2,L19.Q3,L19.Q4,L20.Q1 | 21.0 | 260.0 | <300 | 0 | kbps
DC_E_ERBS_EUTRANCELLFDD_V | pmMacUeBitRateRecommUlDistr | 19.Q2,19.Q3,19.Q4,20.Q1,20.Q2,20.Q3,20.Q4,21.Q1 | 21.0 | 260.0 | <300 | 0.0 | kbps
DC_E_ERBS_EUTRANCELLFDD_V | pmMacUeBitRateRecommUlDistr | L19.Q2,L19.Q3,L19.Q4,L20.Q1 | 22.0 | 300.0 | <400 | 0 | kbps
DC_E_ERBS_EUTRANCELLFDD_V | pmMacUeBitRateRecommUlDistr | 19.Q2,19.Q3,19.Q4,20.Q1,20.Q2,20.Q3,20.Q4,21.Q1 | 22.0 | 300.0 | <400 | 0.0 | kbps
DC_E_ERBS_EUTRANCELLFDD_V | pmMacUeBitRateRecommUlDistr | L19.Q2,L19.Q3,L19.Q4,L20.Q1 | 23.0 | 400.0 | <500 | 0 | kbps
DC_E_ERBS_EUTRANCELLFDD_V | pmMacUeBitRateRecommUlDistr | 19.Q2,19.Q3,19.Q4,20.Q1,20.Q2,20.Q3,20.Q4,21.Q1 | 23.0 | 400.0 | <500 | 0.0 | kbps
DC_E_ERBS_EUTRANCELLFDD_V | pmMacUeBitRateRecommUlDistr | L19.Q2,L19.Q3,L19.Q4,L20.Q1 | 24.0 | 500.0 | <700 | 0 | kbps
DC_E_ERBS_EUTRANCELLFDD_V | pmMacUeBitRateRecommUlDistr | 19.Q2,19.Q3,19.Q4,20.Q1,20.Q2,20.Q3,20.Q4,21.Q1 | 24.0 | 500.0 | <700 | 0.0 | kbps
DC_E_ERBS_EUTRANCELLFDD_V | pmMacUeBitRateRecommUlDistr | L19.Q2,L19.Q3,L19.Q4,L20.Q1 | 25.0 | 700.0 | <900 | 0 | kbps
DC_E_ERBS_EUTRANCELLFDD_V | pmMacUeBitRateRecommUlDistr | 19.Q2,19.Q3,19.Q4,20.Q1,20.Q2,20.Q3,20.Q4,21.Q1 | 25.0 | 700.0 | <900 | 0.0 | kbps
DC_E_ERBS_EUTRANCELLFDD_V | pmMacUeBitRateRecommUlDistr | L19.Q2,L19.Q3,L19.Q4,L20.Q1 | 26.0 | 900.0 | <1100 | 0 | kbps
DC_E_ERBS_EUTRANCELLFDD_V | pmMacUeBitRateRecommUlDistr | 19.Q2,19.Q3,19.Q4,20.Q1,20.Q2,20.Q3,20.Q4,21.Q1 | 26.0 | 900.0 | <1100 | 0.0 | kbps
DC_E_ERBS_EUTRANCELLFDD_V | pmMacUeBitRateRecommUlDistr | L19.Q2,L19.Q3,L19.Q4,L20.Q1 | 27.0 | 1100.0 | <1500 | 0 | kbps
DC_E_ERBS_EUTRANCELLFDD_V | pmMacUeBitRateRecommUlDistr | 19.Q2,19.Q3,19.Q4,20.Q1,20.Q2,20.Q3,20.Q4,21.Q1 | 27.0 | 1100.0 | <1500 | 0.0 | kbps
DC_E_ERBS_EUTRANCELLFDD_V | pmMacUeBitRateRecommUlDistr | L19.Q2,L19.Q3,L19.Q4,L20.Q1 | 28.0 | 1500.0 | <2500 | 0 | kbps
DC_E_ERBS_EUTRANCELLFDD_V | pmMacUeBitRateRecommUlDistr | 19.Q2,19.Q3,19.Q4,20.Q1,20.Q2,20.Q3,20.Q4,21.Q1 | 28.0 | 1500.0 | <2500 | 0.0 | kbps
DC_E_ERBS_EUTRANCELLFDD_V | pmMacUeBitRateRecommUlDistr | L19.Q2,L19.Q3,L19.Q4,L20.Q1 | 29.0 | 2500.0 | <4000 | 0 | kbps
DC_E_ERBS_EUTRANCELLFDD_V | pmMacUeBitRateRecommUlDistr | 19.Q2,19.Q3,19.Q4,20.Q1,20.Q2,20.Q3,20.Q4,21.Q1 | 29.0 | 2500.0 | <4000 | 0.0 | kbps
DC_E_ERBS_EUTRANCELLFDD_V | pmMacUeBitRateRecommUlDistr | L19.Q2,L19.Q3,L19.Q4,L20.Q1 | 30.0 | 4000.0 | <6000 | 0 | kbps
DC_E_ERBS_EUTRANCELLFDD_V | pmMacUeBitRateRecommUlDistr | 19.Q2,19.Q3,19.Q4,20.Q1,20.Q2,20.Q3,20.Q4,21.Q1 | 30.0 | 4000.0 | <6000 | 0.0 | kbps
DC_E_ERBS_EUTRANCELLFDD_V | pmMacUeBitRateRecommUlDistr | L19.Q2,L19.Q3,L19.Q4,L20.Q1 | 31.0 | 6000.0 | <8000 | 0 | kbps
DC_E_ERBS_EUTRANCELLFDD_V | pmMacUeBitRateRecommUlDistr | 19.Q2,19.Q3,19.Q4,20.Q1,20.Q2,20.Q3,20.Q4,21.Q1 | 31.0 | 6000.0 | <8000 | 0.0 | kbps
DC_E_ERBS_EUTRANCELLFDD_V | pmMacUeBitRateRecommUlDistr | L19.Q2,L19.Q3,L19.Q4,L20.Q1 | 32.0 | >8000 |  | 0 | kbps
DC_E_ERBS_EUTRANCELLFDD_V | pmMacUeBitRateRecommUlDistr | 19.Q2,19.Q3,19.Q4,20.Q1,20.Q2,20.Q3,20.Q4,21.Q1 | 32.0 | >8000 |  | 0.0 | kbps
DC_E_ERBS_EUTRANCELLFDD_V | pmMacUeBitRateRecommDlNonMcPttDistr | L19.Q2,L19.Q3,L19.Q4,L20.Q1 | 0.0 |  | 0.0 | 0 | kbps
DC_E_ERBS_EUTRANCELLFDD_V | pmMacUeBitRateRecommDlNonMcPttDistr | 19.Q2,19.Q3,19.Q4,20.Q1,20.Q2,20.Q3,20.Q4,21.Q1 | 0.0 |  | 0.0 | 0.0 | kbps
DC_E_ERBS_EUTRANCELLFDD_V | pmMacUeBitRateRecommDlNonMcPttDistr | L19.Q2,L19.Q3,L19.Q4,L20.Q1 | 1.0 |  | <8 | 0 | kbps
DC_E_ERBS_EUTRANCELLFDD_V | pmMacUeBitRateRecommDlNonMcPttDistr | 19.Q2,19.Q3,19.Q4,20.Q1,20.Q2,20.Q3,20.Q4,21.Q1 | 1.0 |  | <8 | 0.0 | kbps
DC_E_ERBS_EUTRANCELLFDD_V | pmMacUeBitRateRecommDlNonMcPttDistr | L19.Q2,L19.Q3,L19.Q4,L20.Q1 | 2.0 | 8.0 | <10 | 0 | kbps
DC_E_ERBS_EUTRANCELLFDD_V | pmMacUeBitRateRecommDlNonMcPttDistr | 19.Q2,19.Q3,19.Q4,20.Q1,20.Q2,20.Q3,20.Q4,21.Q1 | 2.0 | 8.0 | <10 | 0.0 | kbps
DC_E_ERBS_EUTRANCELLFDD_V | pmMacUeBitRateRecommDlNonMcPttDistr | L19.Q2,L19.Q3,L19.Q4,L20.Q1 | 3.0 | 10.0 | <12 | 0 | kbps
DC_E_ERBS_EUTRANCELLFDD_V | pmMacUeBitRateRecommDlNonMcPttDistr | 19.Q2,19.Q3,19.Q4,20.Q1,20.Q2,20.Q3,20.Q4,21.Q1 | 3.0 | 10.0 | <12 | 0.0 | kbps
DC_E_ERBS_EUTRANCELLFDD_V | pmMacUeBitRateRecommDlNonMcPttDistr | L19.Q2,L19.Q3,L19.Q4,L20.Q1 | 4.0 | 12.0 | <16 | 0 | kbps
DC_E_ERBS_EUTRANCELLFDD_V | pmMacUeBitRateRecommDlNonMcPttDistr | 19.Q2,19.Q3,19.Q4,20.Q1,20.Q2,20.Q3,20.Q4,21.Q1 | 4.0 | 12.0 | <16 | 0.0 | kbps
DC_E_ERBS_EUTRANCELLFDD_V | pmMacUeBitRateRecommDlNonMcPttDistr | L19.Q2,L19.Q3,L19.Q4,L20.Q1 | 5.0 | 16.0 | <20 | 0 | kbps
DC_E_ERBS_EUTRANCELLFDD_V | pmMacUeBitRateRecommDlNonMcPttDistr | 19.Q2,19.Q3,19.Q4,20.Q1,20.Q2,20.Q3,20.Q4,21.Q1 | 5.0 | 16.0 | <20 | 0.0 | kbps
DC_E_ERBS_EUTRANCELLFDD_V | pmMacUeBitRateRecommDlNonMcPttDistr | L19.Q2,L19.Q3,L19.Q4,L20.Q1 | 6.0 | 20.0 | <24 | 0 | kbps
DC_E_ERBS_EUTRANCELLFDD_V | pmMacUeBitRateRecommDlNonMcPttDistr | 19.Q2,19.Q3,19.Q4,20.Q1,20.Q2,20.Q3,20.Q4,21.Q1 | 6.0 | 20.0 | <24 | 0.0 | kbps
DC_E_ERBS_EUTRANCELLFDD_V | pmMacUeBitRateRecommDlNonMcPttDistr | L19.Q2,L19.Q3,L19.Q4,L20.Q1 | 7.0 | 24.0 | <28 | 0 | kbps
DC_E_ERBS_EUTRANCELLFDD_V | pmMacUeBitRateRecommDlNonMcPttDistr | 19.Q2,19.Q3,19.Q4,20.Q1,20.Q2,20.Q3,20.Q4,21.Q1 | 7.0 | 24.0 | <28 | 0.0 | kbps
DC_E_ERBS_EUTRANCELLFDD_V | pmMacUeBitRateRecommDlNonMcPttDistr | L19.Q2,L19.Q3,L19.Q4,L20.Q1 | 8.0 | 28.0 | <32 | 0 | kbps
DC_E_ERBS_EUTRANCELLFDD_V | pmMacUeBitRateRecommDlNonMcPttDistr | 19.Q2,19.Q3,19.Q4,20.Q1,20.Q2,20.Q3,20.Q4,21.Q1 | 8.0 | 28.0 | <32 | 0.0 | kbps
DC_E_ERBS_EUTRANCELLFDD_V | pmMacUeBitRateRecommDlNonMcPttDistr | L19.Q2,L19.Q3,L19.Q4,L20.Q1 | 9.0 | 32.0 | <36 | 0 | kbps
DC_E_ERBS_EUTRANCELLFDD_V | pmMacUeBitRateRecommDlNonMcPttDistr | 19.Q2,19.Q3,19.Q4,20.Q1,20.Q2,20.Q3,20.Q4,21.Q1 | 9.0 | 32.0 | <36 | 0.0 | kbps
DC_E_ERBS_EUTRANCELLFDD_V | pmMacUeBitRateRecommDlNonMcPttDistr | L19.Q2,L19.Q3,L19.Q4,L20.Q1 | 10.0 | 36.0 | <40 | 0 | kbps
DC_E_ERBS_EUTRANCELLFDD_V | pmMacUeBitRateRecommDlNonMcPttDistr | 19.Q2,19.Q3,19.Q4,20.Q1,20.Q2,20.Q3,20.Q4,21.Q1 | 10.0 | 36.0 | <40 | 0.0 | kbps
DC_E_ERBS_EUTRANCELLFDD_V | pmMacUeBitRateRecommDlNonMcPttDistr | L19.Q2,L19.Q3,L19.Q4,L20.Q1 | 11.0 | 40.0 | <48 | 0 | kbps
DC_E_ERBS_EUTRANCELLFDD_V | pmMacUeBitRateRecommDlNonMcPttDistr | 19.Q2,19.Q3,19.Q4,20.Q1,20.Q2,20.Q3,20.Q4,21.Q1 | 11.0 | 40.0 | <48 | 0.0 | kbps
DC_E_ERBS_EUTRANCELLFDD_V | pmMacUeBitRateRecommDlNonMcPttDistr | L19.Q2,L19.Q3,L19.Q4,L20.Q1 | 12.0 | 48.0 | <56 | 0 | kbps
DC_E_ERBS_EUTRANCELLFDD_V | pmMacUeBitRateRecommDlNonMcPttDistr | 19.Q2,19.Q3,19.Q4,20.Q1,20.Q2,20.Q3,20.Q4,21.Q1 | 12.0 | 48.0 | <56 | 0.0 | kbps
DC_E_ERBS_EUTRANCELLFDD_V | pmMacUeBitRateRecommDlNonMcPttDistr | L19.Q2,L19.Q3,L19.Q4,L20.Q1 | 13.0 | 56.0 | <72 | 0 | kbps
DC_E_ERBS_EUTRANCELLFDD_V | pmMacUeBitRateRecommDlNonMcPttDistr | 19.Q2,19.Q3,19.Q4,20.Q1,20.Q2,20.Q3,20.Q4,21.Q1 | 13.0 | 56.0 | <72 | 0.0 | kbps
DC_E_ERBS_EUTRANCELLFDD_V | pmMacUeBitRateRecommDlNonMcPttDistr | L19.Q2,L19.Q3,L19.Q4,L20.Q1 | 14.0 | 72.0 | <88 | 0 | kbps
DC_E_ERBS_EUTRANCELLFDD_V | pmMacUeBitRateRecommDlNonMcPttDistr | 19.Q2,19.Q3,19.Q4,20.Q1,20.Q2,20.Q3,20.Q4,21.Q1 | 14.0 | 72.0 | <88 | 0.0 | kbps
DC_E_ERBS_EUTRANCELLFDD_V | pmMacUeBitRateRecommDlNonMcPttDistr | L19.Q2,L19.Q3,L19.Q4,L20.Q1 | 15.0 | 88.0 | <104 | 0 | kbps
DC_E_ERBS_EUTRANCELLFDD_V | pmMacUeBitRateRecommDlNonMcPttDistr | 19.Q2,19.Q3,19.Q4,20.Q1,20.Q2,20.Q3,20.Q4,21.Q1 | 15.0 | 88.0 | <104 | 0.0 | kbps
DC_E_ERBS_EUTRANCELLFDD_V | pmMacUeBitRateRecommDlNonMcPttDistr | L19.Q2,L19.Q3,L19.Q4,L20.Q1 | 16.0 | >104 |  | 0 | kbps
DC_E_ERBS_EUTRANCELLFDD_V | pmMacUeBitRateRecommDlNonMcPttDistr | 19.Q2,19.Q3,19.Q4,20.Q1,20.Q2,20.Q3,20.Q4,21.Q1 | 16.0 | >104 |  | 0.0 | kbps
DC_E_ERBS_EUTRANCELLFDD_V | pmMacUeBitRateRecommDlVoipDistr | L19.Q2,L19.Q3,L19.Q4,L20.Q1 | 0.0 |  | 0.0 | 0 | kbps
DC_E_ERBS_EUTRANCELLFDD_V | pmMacUeBitRateRecommDlVoipDistr | 19.Q2,19.Q3,19.Q4,20.Q1,20.Q2,20.Q3,20.Q4,21.Q1 | 0.0 |  | 0.0 | 0.0 | kbps
DC_E_ERBS_EUTRANCELLFDD_V | pmMacUeBitRateRecommDlVoipDistr | L19.Q2,L19.Q3,L19.Q4,L20.Q1 | 1.0 |  | <8 | 0 | kbps
DC_E_ERBS_EUTRANCELLFDD_V | pmMacUeBitRateRecommDlVoipDistr | 19.Q2,19.Q3,19.Q4,20.Q1,20.Q2,20.Q3,20.Q4,21.Q1 | 1.0 |  | <8 | 0.0 | kbps
DC_E_ERBS_EUTRANCELLFDD_V | pmMacUeBitRateRecommDlVoipDistr | L19.Q2,L19.Q3,L19.Q4,L20.Q1 | 2.0 | 8.0 | <10 | 0 | kbps
DC_E_ERBS_EUTRANCELLFDD_V | pmMacUeBitRateRecommDlVoipDistr | 19.Q2,19.Q3,19.Q4,20.Q1,20.Q2,20.Q3,20.Q4,21.Q1 | 2.0 | 8.0 | <10 | 0.0 | kbps
DC_E_ERBS_EUTRANCELLFDD_V | pmMacUeBitRateRecommDlVoipDistr | L19.Q2,L19.Q3,L19.Q4,L20.Q1 | 3.0 | 10.0 | <12 | 0 | kbps
DC_E_ERBS_EUTRANCELLFDD_V | pmMacUeBitRateRecommDlVoipDistr | 19.Q2,19.Q3,19.Q4,20.Q1,20.Q2,20.Q3,20.Q4,21.Q1 | 3.0 | 10.0 | <12 | 0.0 | kbps
DC_E_ERBS_EUTRANCELLFDD_V | pmMacUeBitRateRecommDlVoipDistr | L19.Q2,L19.Q3,L19.Q4,L20.Q1 | 4.0 | 12.0 | <16 | 0 | kbps
DC_E_ERBS_EUTRANCELLFDD_V | pmMacUeBitRateRecommDlVoipDistr | 19.Q2,19.Q3,19.Q4,20.Q1,20.Q2,20.Q3,20.Q4,21.Q1 | 4.0 | 12.0 | <16 | 0.0 | kbps
DC_E_ERBS_EUTRANCELLFDD_V | pmMacUeBitRateRecommDlVoipDistr | L19.Q2,L19.Q3,L19.Q4,L20.Q1 | 5.0 | 16.0 | <20 | 0 | kbps
DC_E_ERBS_EUTRANCELLFDD_V | pmMacUeBitRateRecommDlVoipDistr | 19.Q2,19.Q3,19.Q4,20.Q1,20.Q2,20.Q3,20.Q4,21.Q1 | 5.0 | 16.0 | <20 | 0.0 | kbps
DC_E_ERBS_EUTRANCELLFDD_V | pmMacUeBitRateRecommDlVoipDistr | L19.Q2,L19.Q3,L19.Q4,L20.Q1 | 6.0 | 20.0 | <24 | 0 | kbps
DC_E_ERBS_EUTRANCELLFDD_V | pmMacUeBitRateRecommDlVoipDistr | 19.Q2,19.Q3,19.Q4,20.Q1,20.Q2,20.Q3,20.Q4,21.Q1 | 6.0 | 20.0 | <24 | 0.0 | kbps
DC_E_ERBS_EUTRANCELLFDD_V | pmMacUeBitRateRecommDlVoipDistr | L19.Q2,L19.Q3,L19.Q4,L20.Q1 | 7.0 | 24.0 | <28 | 0 | kbps
DC_E_ERBS_EUTRANCELLFDD_V | pmMacUeBitRateRecommDlVoipDistr | 19.Q2,19.Q3,19.Q4,20.Q1,20.Q2,20.Q3,20.Q4,21.Q1 | 7.0 | 24.0 | <28 | 0.0 | kbps
DC_E_ERBS_EUTRANCELLFDD_V | pmMacUeBitRateRecommDlVoipDistr | L19.Q2,L19.Q3,L19.Q4,L20.Q1 | 8.0 | 28.0 | <32 | 0 | kbps
DC_E_ERBS_EUTRANCELLFDD_V | pmMacUeBitRateRecommDlVoipDistr | 19.Q2,19.Q3,19.Q4,20.Q1,20.Q2,20.Q3,20.Q4,21.Q1 | 8.0 | 28.0 | <32 | 0.0 | kbps
DC_E_ERBS_EUTRANCELLFDD_V | pmMacUeBitRateRecommDlVoipDistr | L19.Q2,L19.Q3,L19.Q4,L20.Q1 | 9.0 | 32.0 | <36 | 0 | kbps
DC_E_ERBS_EUTRANCELLFDD_V | pmMacUeBitRateRecommDlVoipDistr | 19.Q2,19.Q3,19.Q4,20.Q1,20.Q2,20.Q3,20.Q4,21.Q1 | 9.0 | 32.0 | <36 | 0.0 | kbps
DC_E_ERBS_EUTRANCELLFDD_V | pmMacUeBitRateRecommDlVoipDistr | L19.Q2,L19.Q3,L19.Q4,L20.Q1 | 10.0 | 36.0 | <40 | 0 | kbps
DC_E_ERBS_EUTRANCELLFDD_V | pmMacUeBitRateRecommDlVoipDistr | 19.Q2,19.Q3,19.Q4,20.Q1,20.Q2,20.Q3,20.Q4,21.Q1 | 10.0 | 36.0 | <40 | 0.0 | kbps
DC_E_ERBS_EUTRANCELLFDD_V | pmMacUeBitRateRecommDlVoipDistr | L19.Q2,L19.Q3,L19.Q4,L20.Q1 | 11.0 | 40.0 | <48 | 0 | kbps
DC_E_ERBS_EUTRANCELLFDD_V | pmMacUeBitRateRecommDlVoipDistr | 19.Q2,19.Q3,19.Q4,20.Q1,20.Q2,20.Q3,20.Q4,21.Q1 | 11.0 | 40.0 | <48 | 0.0 | kbps
DC_E_ERBS_EUTRANCELLFDD_V | pmMacUeBitRateRecommDlVoipDistr | L19.Q2,L19.Q3,L19.Q4,L20.Q1 | 12.0 | 48.0 | <56 | 0 | kbps
DC_E_ERBS_EUTRANCELLFDD_V | pmMacUeBitRateRecommDlVoipDistr | 19.Q2,19.Q3,19.Q4,20.Q1,20.Q2,20.Q3,20.Q4,21.Q1 | 12.0 | 48.0 | <56 | 0.0 | kbps
DC_E_ERBS_EUTRANCELLFDD_V | pmMacUeBitRateRecommDlVoipDistr | L19.Q2,L19.Q3,L19.Q4,L20.Q1 | 13.0 | 56.0 | <72 | 0 | kbps
DC_E_ERBS_EUTRANCELLFDD_V | pmMacUeBitRateRecommDlVoipDistr | 19.Q2,19.Q3,19.Q4,20.Q1,20.Q2,20.Q3,20.Q4,21.Q1 | 13.0 | 56.0 | <72 | 0.0 | kbps
DC_E_ERBS_EUTRANCELLFDD_V | pmMacUeBitRateRecommDlVoipDistr | L19.Q2,L19.Q3,L19.Q4,L20.Q1 | 14.0 | 72.0 | <88 | 0 | kbps
DC_E_ERBS_EUTRANCELLFDD_V | pmMacUeBitRateRecommDlVoipDistr | 19.Q2,19.Q3,19.Q4,20.Q1,20.Q2,20.Q3,20.Q4,21.Q1 | 14.0 | 72.0 | <88 | 0.0 | kbps
DC_E_ERBS_EUTRANCELLFDD_V | pmMacUeBitRateRecommDlVoipDistr | L19.Q2,L19.Q3,L19.Q4,L20.Q1 | 15.0 | 88.0 | <104 | 0 | kbps
DC_E_ERBS_EUTRANCELLFDD_V | pmMacUeBitRateRecommDlVoipDistr | 19.Q2,19.Q3,19.Q4,20.Q1,20.Q2,20.Q3,20.Q4,21.Q1 | 15.0 | 88.0 | <104 | 0.0 | kbps
DC_E_ERBS_EUTRANCELLFDD_V | pmMacUeBitRateRecommDlVoipDistr | L19.Q2,L19.Q3,L19.Q4,L20.Q1 | 16.0 | >104 |  | 0 | kbps
DC_E_ERBS_EUTRANCELLFDD_V | pmMacUeBitRateRecommDlVoipDistr | 19.Q2,19.Q3,19.Q4,20.Q1,20.Q2,20.Q3,20.Q4,21.Q1 | 16.0 | >104 |  | 0.0 | kbps
DC_E_ERBS_EUTRANCELLFDD_V | pmPtmIfoMeasuredUeDistr | L19.Q2,L19.Q3,L19.Q4,L20.Q1 | 0.0 |  |  | 0 | PtmSubscriberGroup = 1
DC_E_ERBS_EUTRANCELLFDD_V | pmPtmIfoMeasuredUeDistr | 19.Q2,19.Q3,19.Q4,20.Q1,20.Q2,20.Q3,20.Q4,21.Q1 | 0.0 |  |  | 0.0 | PtmSubscriberGroup = 1
DC_E_ERBS_EUTRANCELLFDD_V | pmPtmIfoMeasuredUeDistr | L19.Q2,L19.Q3,L19.Q4,L20.Q1 | 1.0 |  |  | 0 | PtmSubscriberGroup = 2
DC_E_ERBS_EUTRANCELLFDD_V | pmPtmIfoMeasuredUeDistr | 19.Q2,19.Q3,19.Q4,20.Q1,20.Q2,20.Q3,20.Q4,21.Q1 | 1.0 |  |  | 0.0 | PtmSubscriberGroup = 2
DC_E_ERBS_EUTRANCELLFDD_V | pmPtmIfoMeasuredUeDistr | L19.Q2,L19.Q3,L19.Q4,L20.Q1 | 2.0 |  |  | 0 | PtmSubscriberGroup = 3
DC_E_ERBS_EUTRANCELLFDD_V | pmPtmIfoMeasuredUeDistr | 19.Q2,19.Q3,19.Q4,20.Q1,20.Q2,20.Q3,20.Q4,21.Q1 | 2.0 |  |  | 0.0 | PtmSubscriberGroup = 3
DC_E_ERBS_EUTRANCELLFDD_V | pmPtmIfoMeasuredUeDistr | L19.Q2,L19.Q3,L19.Q4,L20.Q1 | 3.0 |  |  | 0 | PtmSubscriberGroup = 4
DC_E_ERBS_EUTRANCELLFDD_V | pmPtmIfoMeasuredUeDistr | 19.Q2,19.Q3,19.Q4,20.Q1,20.Q2,20.Q3,20.Q4,21.Q1 | 3.0 |  |  | 0.0 | PtmSubscriberGroup = 4
DC_E_ERBS_EUTRANCELLFDD_V | pmPtmIfoMeasuredUeDistr | L19.Q2,L19.Q3,L19.Q4,L20.Q1 | 4.0 |  |  | 0 | PtmSubscriberGroup = 5
DC_E_ERBS_EUTRANCELLFDD_V | pmPtmIfoMeasuredUeDistr | 19.Q2,19.Q3,19.Q4,20.Q1,20.Q2,20.Q3,20.Q4,21.Q1 | 4.0 |  |  | 0.0 | PtmSubscriberGroup = 5
DC_E_ERBS_EUTRANCELLFDD_V | pmPtmIfoMeasuredUeDistr | L19.Q2,L19.Q3,L19.Q4,L20.Q1 | 5.0 |  |  | 0 | PtmSubscriberGroup = 6
DC_E_ERBS_EUTRANCELLFDD_V | pmPtmIfoMeasuredUeDistr | 19.Q2,19.Q3,19.Q4,20.Q1,20.Q2,20.Q3,20.Q4,21.Q1 | 5.0 |  |  | 0.0 | PtmSubscriberGroup = 6
DC_E_ERBS_EUTRANCELLFDD_V | pmPtmIfoMeasuredUeDistr | L19.Q2,L19.Q3,L19.Q4,L20.Q1 | 6.0 |  |  | 0 | PtmSubscriberGroup = 7
DC_E_ERBS_EUTRANCELLFDD_V | pmPtmIfoMeasuredUeDistr | 19.Q2,19.Q3,19.Q4,20.Q1,20.Q2,20.Q3,20.Q4,21.Q1 | 6.0 |  |  | 0.0 | PtmSubscriberGroup = 7
DC_E_ERBS_EUTRANCELLFDD_V | pmPtmIfoMeasuredUeDistr | L19.Q2,L19.Q3,L19.Q4,L20.Q1 | 7.0 |  |  | 0 | PtmSubscriberGroup = 8
DC_E_ERBS_EUTRANCELLFDD_V | pmPtmIfoMeasuredUeDistr | 19.Q2,19.Q3,19.Q4,20.Q1,20.Q2,20.Q3,20.Q4,21.Q1 | 7.0 |  |  | 0.0 | PtmSubscriberGroup = 8
DC_E_ERBS_EUTRANCELLFDD_V | pmPtmIfoMeasuredUeDistr | L19.Q2,L19.Q3,L19.Q4,L20.Q1 | 8.0 |  |  | 0 | PtmSubscriberGroup = 9
DC_E_ERBS_EUTRANCELLFDD_V | pmPtmIfoMeasuredUeDistr | 19.Q2,19.Q3,19.Q4,20.Q1,20.Q2,20.Q3,20.Q4,21.Q1 | 8.0 |  |  | 0.0 | PtmSubscriberGroup = 9
DC_E_ERBS_EUTRANCELLFDD_V | pmPtmIfoMeasuredUeDistr | L19.Q2,L19.Q3,L19.Q4,L20.Q1 | 9.0 |  |  | 0 | PtmSubscriberGroup = 10
DC_E_ERBS_EUTRANCELLFDD_V | pmPtmIfoMeasuredUeDistr | 19.Q2,19.Q3,19.Q4,20.Q1,20.Q2,20.Q3,20.Q4,21.Q1 | 9.0 |  |  | 0.0 | PtmSubscriberGroup = 10
DC_E_ERBS_EUTRANCELLFDD_V | pmPtmIfoMeasuredUeDistr | L19.Q2,L19.Q3,L19.Q4,L20.Q1 | 10.0 |  |  | 0 | PtmSubscriberGroup = 11
DC_E_ERBS_EUTRANCELLFDD_V | pmPtmIfoMeasuredUeDistr | 19.Q2,19.Q3,19.Q4,20.Q1,20.Q2,20.Q3,20.Q4,21.Q1 | 10.0 |  |  | 0.0 | PtmSubscriberGroup = 11
DC_E_ERBS_EUTRANCELLFDD_V | pmPtmIfoMeasuredUeDistr | L19.Q2,L19.Q3,L19.Q4,L20.Q1 | 11.0 |  |  | 0 | PtmSubscriberGroup = 12
DC_E_ERBS_EUTRANCELLFDD_V | pmPtmIfoMeasuredUeDistr | 19.Q2,19.Q3,19.Q4,20.Q1,20.Q2,20.Q3,20.Q4,21.Q1 | 11.0 |  |  | 0.0 | PtmSubscriberGroup = 12
DC_E_ERBS_EUTRANCELLFDD_V | pmMacUeBitRateSelectUlVoipDistr | L19.Q2,L19.Q3,L19.Q4,L20.Q1 | 0.0 |  | 0.0 | 0 | kbps
DC_E_ERBS_EUTRANCELLFDD_V | pmMacUeBitRateSelectUlVoipDistr | 19.Q2,19.Q3,19.Q4,20.Q1,20.Q2,20.Q3,20.Q4,21.Q1 | 0.0 |  | 0.0 | 0.0 | kbps
DC_E_ERBS_EUTRANCELLFDD_V | pmMacUeBitRateSelectUlVoipDistr | L19.Q2,L19.Q3,L19.Q4,L20.Q1 | 1.0 |  | <8 | 0 | kbps
DC_E_ERBS_EUTRANCELLFDD_V | pmMacUeBitRateSelectUlVoipDistr | 19.Q2,19.Q3,19.Q4,20.Q1,20.Q2,20.Q3,20.Q4,21.Q1 | 1.0 |  | <8 | 0.0 | kbps
DC_E_ERBS_EUTRANCELLFDD_V | pmMacUeBitRateSelectUlVoipDistr | L19.Q2,L19.Q3,L19.Q4,L20.Q1 | 2.0 | 8.0 | <10 | 0 | kbps
DC_E_ERBS_EUTRANCELLFDD_V | pmMacUeBitRateSelectUlVoipDistr | 19.Q2,19.Q3,19.Q4,20.Q1,20.Q2,20.Q3,20.Q4,21.Q1 | 2.0 | 8.0 | <10 | 0.0 | kbps
DC_E_ERBS_EUTRANCELLFDD_V | pmMacUeBitRateSelectUlVoipDistr | L19.Q2,L19.Q3,L19.Q4,L20.Q1 | 3.0 | 10.0 | <12 | 0 | kbps
DC_E_ERBS_EUTRANCELLFDD_V | pmMacUeBitRateSelectUlVoipDistr | 19.Q2,19.Q3,19.Q4,20.Q1,20.Q2,20.Q3,20.Q4,21.Q1 | 3.0 | 10.0 | <12 | 0.0 | kbps
DC_E_ERBS_EUTRANCELLFDD_V | pmMacUeBitRateSelectUlVoipDistr | L19.Q2,L19.Q3,L19.Q4,L20.Q1 | 4.0 | 12.0 | <16 | 0 | kbps
DC_E_ERBS_EUTRANCELLFDD_V | pmMacUeBitRateSelectUlVoipDistr | 19.Q2,19.Q3,19.Q4,20.Q1,20.Q2,20.Q3,20.Q4,21.Q1 | 4.0 | 12.0 | <16 | 0.0 | kbps
DC_E_ERBS_EUTRANCELLFDD_V | pmMacUeBitRateSelectUlVoipDistr | L19.Q2,L19.Q3,L19.Q4,L20.Q1 | 5.0 | 16.0 | <20 | 0 | kbps
DC_E_ERBS_EUTRANCELLFDD_V | pmMacUeBitRateSelectUlVoipDistr | 19.Q2,19.Q3,19.Q4,20.Q1,20.Q2,20.Q3,20.Q4,21.Q1 | 5.0 | 16.0 | <20 | 0.0 | kbps
DC_E_ERBS_EUTRANCELLFDD_V | pmMacUeBitRateSelectUlVoipDistr | L19.Q2,L19.Q3,L19.Q4,L20.Q1 | 6.0 | 20.0 | <24 | 0 | kbps
DC_E_ERBS_EUTRANCELLFDD_V | pmMacUeBitRateSelectUlVoipDistr | 19.Q2,19.Q3,19.Q4,20.Q1,20.Q2,20.Q3,20.Q4,21.Q1 | 6.0 | 20.0 | <24 | 0.0 | kbps
DC_E_ERBS_EUTRANCELLFDD_V | pmMacUeBitRateSelectUlVoipDistr | L19.Q2,L19.Q3,L19.Q4,L20.Q1 | 7.0 | 24.0 | <28 | 0 | kbps
DC_E_ERBS_EUTRANCELLFDD_V | pmMacUeBitRateSelectUlVoipDistr | 19.Q2,19.Q3,19.Q4,20.Q1,20.Q2,20.Q3,20.Q4,21.Q1 | 7.0 | 24.0 | <28 | 0.0 | kbps
DC_E_ERBS_EUTRANCELLFDD_V | pmMacUeBitRateSelectUlVoipDistr | L19.Q2,L19.Q3,L19.Q4,L20.Q1 | 8.0 | 28.0 | <32 | 0 | kbps
DC_E_ERBS_EUTRANCELLFDD_V | pmMacUeBitRateSelectUlVoipDistr | 19.Q2,19.Q3,19.Q4,20.Q1,20.Q2,20.Q3,20.Q4,21.Q1 | 8.0 | 28.0 | <32 | 0.0 | kbps
DC_E_ERBS_EUTRANCELLFDD_V | pmMacUeBitRateSelectUlVoipDistr | L19.Q2,L19.Q3,L19.Q4,L20.Q1 | 9.0 | 32.0 | <36 | 0 | kbps
DC_E_ERBS_EUTRANCELLFDD_V | pmMacUeBitRateSelectUlVoipDistr | 19.Q2,19.Q3,19.Q4,20.Q1,20.Q2,20.Q3,20.Q4,21.Q1 | 9.0 | 32.0 | <36 | 0.0 | kbps
DC_E_ERBS_EUTRANCELLFDD_V | pmMacUeBitRateSelectUlVoipDistr | L19.Q2,L19.Q3,L19.Q4,L20.Q1 | 10.0 | 36.0 | <40 | 0 | kbps
DC_E_ERBS_EUTRANCELLFDD_V | pmMacUeBitRateSelectUlVoipDistr | 19.Q2,19.Q3,19.Q4,20.Q1,20.Q2,20.Q3,20.Q4,21.Q1 | 10.0 | 36.0 | <40 | 0.0 | kbps
DC_E_ERBS_EUTRANCELLFDD_V | pmMacUeBitRateSelectUlVoipDistr | L19.Q2,L19.Q3,L19.Q4,L20.Q1 | 11.0 | 40.0 | <48 | 0 | kbps
DC_E_ERBS_EUTRANCELLFDD_V | pmMacUeBitRateSelectUlVoipDistr | 19.Q2,19.Q3,19.Q4,20.Q1,20.Q2,20.Q3,20.Q4,21.Q1 | 11.0 | 40.0 | <48 | 0.0 | kbps
DC_E_ERBS_EUTRANCELLFDD_V | pmMacUeBitRateSelectUlVoipDistr | L19.Q2,L19.Q3,L19.Q4,L20.Q1 | 12.0 | 48.0 | <56 | 0 | kbps
DC_E_ERBS_EUTRANCELLFDD_V | pmMacUeBitRateSelectUlVoipDistr | 19.Q2,19.Q3,19.Q4,20.Q1,20.Q2,20.Q3,20.Q4,21.Q1 | 12.0 | 48.0 | <56 | 0.0 | kbps
DC_E_ERBS_EUTRANCELLFDD_V | pmMacUeBitRateSelectUlVoipDistr | L19.Q2,L19.Q3,L19.Q4,L20.Q1 | 13.0 | 56.0 | <72 | 0 | kbps
DC_E_ERBS_EUTRANCELLFDD_V | pmMacUeBitRateSelectUlVoipDistr | 19.Q2,19.Q3,19.Q4,20.Q1,20.Q2,20.Q3,20.Q4,21.Q1 | 13.0 | 56.0 | <72 | 0.0 | kbps
DC_E_ERBS_EUTRANCELLFDD_V | pmMacUeBitRateSelectUlVoipDistr | L19.Q2,L19.Q3,L19.Q4,L20.Q1 | 14.0 | 72.0 | <88 | 0 | kbps
DC_E_ERBS_EUTRANCELLFDD_V | pmMacUeBitRateSelectUlVoipDistr | 19.Q2,19.Q3,19.Q4,20.Q1,20.Q2,20.Q3,20.Q4,21.Q1 | 14.0 | 72.0 | <88 | 0.0 | kbps
DC_E_ERBS_EUTRANCELLFDD_V | pmMacUeBitRateSelectUlVoipDistr | L19.Q2,L19.Q3,L19.Q4,L20.Q1 | 15.0 | 88.0 | <104 | 0 | kbps
DC_E_ERBS_EUTRANCELLFDD_V | pmMacUeBitRateSelectUlVoipDistr | 19.Q2,19.Q3,19.Q4,20.Q1,20.Q2,20.Q3,20.Q4,21.Q1 | 15.0 | 88.0 | <104 | 0.0 | kbps
DC_E_ERBS_EUTRANCELLFDD_V | pmMacUeBitRateSelectUlVoipDistr | L19.Q2,19.Q2,19.Q3,L19.Q3,L19.Q4,19.Q4,L20.Q1,20.Q1,20.Q2,20.Q3,20.Q4,21.Q1 | 16.0 | >104 |  | 0 | kbps
DC_E_ERBS_EUTRANCELLFDD_V | pmPtmSubRatioSumDistr | L19.Q2,L19.Q3,L19.Q4,L20.Q1 | 0.0 | >140 |  | 0 | PtmSubscriberGroup = 1
DC_E_ERBS_EUTRANCELLFDD_V | pmPtmSubRatioSumDistr | 19.Q2,19.Q3,19.Q4,20.Q1,20.Q2,20.Q3,20.Q4,21.Q1 | 0.0 | >140 |  | 0.0 | PtmSubscriberGroup = 1
DC_E_ERBS_EUTRANCELLFDD_V | pmPtmSubRatioSumDistr | L19.Q2,L19.Q3,L19.Q4,L20.Q1 | 1.0 |  |  | 0 | PtmSubscriberGroup = 2
DC_E_ERBS_EUTRANCELLFDD_V | pmPtmSubRatioSumDistr | 19.Q2,19.Q3,19.Q4,20.Q1,20.Q2,20.Q3,20.Q4,21.Q1 | 1.0 |  |  | 0.0 | PtmSubscriberGroup = 2
DC_E_ERBS_EUTRANCELLFDD_V | pmPtmSubRatioSumDistr | L19.Q2,L19.Q3,L19.Q4,L20.Q1 | 2.0 |  |  | 0 | PtmSubscriberGroup = 3
DC_E_ERBS_EUTRANCELLFDD_V | pmPtmSubRatioSumDistr | 19.Q2,19.Q3,19.Q4,20.Q1,20.Q2,20.Q3,20.Q4,21.Q1 | 2.0 |  |  | 0.0 | PtmSubscriberGroup = 3
DC_E_ERBS_EUTRANCELLFDD_V | pmPtmSubRatioSumDistr | L19.Q2,L19.Q3,L19.Q4,L20.Q1 | 3.0 |  |  | 0 | PtmSubscriberGroup = 4
DC_E_ERBS_EUTRANCELLFDD_V | pmPtmSubRatioSumDistr | 19.Q2,19.Q3,19.Q4,20.Q1,20.Q2,20.Q3,20.Q4,21.Q1 | 3.0 |  |  | 0.0 | PtmSubscriberGroup = 4
DC_E_ERBS_EUTRANCELLFDD_V | pmPtmSubRatioSumDistr | L19.Q2,L19.Q3,L19.Q4,L20.Q1 | 4.0 |  |  | 0 | PtmSubscriberGroup = 5
DC_E_ERBS_EUTRANCELLFDD_V | pmPtmSubRatioSumDistr | 19.Q2,19.Q3,19.Q4,20.Q1,20.Q2,20.Q3,20.Q4,21.Q1 | 4.0 |  |  | 0.0 | PtmSubscriberGroup = 5
DC_E_ERBS_EUTRANCELLFDD_V | pmPtmSubRatioSumDistr | L19.Q2,L19.Q3,L19.Q4,L20.Q1 | 5.0 |  |  | 0 | PtmSubscriberGroup = 6
DC_E_ERBS_EUTRANCELLFDD_V | pmPtmSubRatioSumDistr | 19.Q2,19.Q3,19.Q4,20.Q1,20.Q2,20.Q3,20.Q4,21.Q1 | 5.0 |  |  | 0.0 | PtmSubscriberGroup = 6
DC_E_ERBS_EUTRANCELLFDD_V | pmPtmSubRatioSumDistr | L19.Q2,L19.Q3,L19.Q4,L20.Q1 | 6.0 |  |  | 0 | PtmSubscriberGroup = 7
DC_E_ERBS_EUTRANCELLFDD_V | pmPtmSubRatioSumDistr | 19.Q2,19.Q3,19.Q4,20.Q1,20.Q2,20.Q3,20.Q4,21.Q1 | 6.0 |  |  | 0.0 | PtmSubscriberGroup = 7
DC_E_ERBS_EUTRANCELLFDD_V | pmPtmSubRatioSumDistr | L19.Q2,L19.Q3,L19.Q4,L20.Q1 | 7.0 |  |  | 0 | PtmSubscriberGroup = 8
DC_E_ERBS_EUTRANCELLFDD_V | pmPtmSubRatioSumDistr | 19.Q2,19.Q3,19.Q4,20.Q1,20.Q2,20.Q3,20.Q4,21.Q1 | 7.0 |  |  | 0.0 | PtmSubscriberGroup = 8
DC_E_ERBS_EUTRANCELLFDD_V | pmPtmSubRatioSumDistr | L19.Q2,L19.Q3,L19.Q4,L20.Q1 | 8.0 |  |  | 0 | PtmSubscriberGroup = 9
DC_E_ERBS_EUTRANCELLFDD_V | pmPtmSubRatioSumDistr | 19.Q2,19.Q3,19.Q4,20.Q1,20.Q2,20.Q3,20.Q4,21.Q1 | 8.0 |  |  | 0.0 | PtmSubscriberGroup = 9
DC_E_ERBS_EUTRANCELLFDD_V | pmPtmSubRatioSumDistr | L19.Q2,L19.Q3,L19.Q4,L20.Q1 | 9.0 |  |  | 0 | PtmSubscriberGroup = 10
DC_E_ERBS_EUTRANCELLFDD_V | pmPtmSubRatioSumDistr | 19.Q2,19.Q3,19.Q4,20.Q1,20.Q2,20.Q3,20.Q4,21.Q1 | 9.0 |  |  | 0.0 | PtmSubscriberGroup = 10
DC_E_ERBS_EUTRANCELLFDD_V | pmPtmSubRatioSumDistr | L19.Q2,L19.Q3,L19.Q4,L20.Q1 | 10.0 |  |  | 0 | PtmSubscriberGroup = 11
DC_E_ERBS_EUTRANCELLFDD_V | pmPtmSubRatioSumDistr | 19.Q2,19.Q3,19.Q4,20.Q1,20.Q2,20.Q3,20.Q4,21.Q1 | 10.0 |  |  | 0.0 | PtmSubscriberGroup = 11
DC_E_ERBS_EUTRANCELLFDD_V | pmPtmSubRatioSumDistr | L19.Q2,L19.Q3,L19.Q4,L20.Q1 | 11.0 |  |  | 0 | PtmSubscriberGroup = 12
DC_E_ERBS_EUTRANCELLFDD_V | pmPtmSubRatioSumDistr | 19.Q2,19.Q3,19.Q4,20.Q1,20.Q2,20.Q3,20.Q4,21.Q1 | 11.0 |  |  | 0.0 | PtmSubscriberGroup = 12
DC_E_ERBS_EUTRANCELLFDD_V | pmMacUeBitRateSelectUlDistr | L19.Q2,L19.Q3,L19.Q4,L20.Q1 | 0.0 |  | 0.0 | 0 | kbps
DC_E_ERBS_EUTRANCELLFDD_V | pmMacUeBitRateSelectUlDistr | 19.Q2,19.Q3,19.Q4,20.Q1,20.Q2,20.Q3,20.Q4,21.Q1 | 0.0 |  | 0.0 | 0.0 | kbps
DC_E_ERBS_EUTRANCELLFDD_V | pmMacUeBitRateSelectUlDistr | L19.Q2,L19.Q3,L19.Q4,L20.Q1 | 1.0 |  | <8 | 0 | kbps
DC_E_ERBS_EUTRANCELLFDD_V | pmMacUeBitRateSelectUlDistr | 19.Q2,19.Q3,19.Q4,20.Q1,20.Q2,20.Q3,20.Q4,21.Q1 | 1.0 |  | <8 | 0.0 | kbps
DC_E_ERBS_EUTRANCELLFDD_V | pmMacUeBitRateSelectUlDistr | L19.Q2,L19.Q3,L19.Q4,L20.Q1 | 2.0 | 8.0 | <10 | 0 | kbps
DC_E_ERBS_EUTRANCELLFDD_V | pmMacUeBitRateSelectUlDistr | 19.Q2,19.Q3,19.Q4,20.Q1,20.Q2,20.Q3,20.Q4,21.Q1 | 2.0 | 8.0 | <10 | 0.0 | kbps
DC_E_ERBS_EUTRANCELLFDD_V | pmMacUeBitRateSelectUlDistr | L19.Q2,L19.Q3,L19.Q4,L20.Q1 | 3.0 | 10.0 | <12 | 0 | kbps
DC_E_ERBS_EUTRANCELLFDD_V | pmMacUeBitRateSelectUlDistr | 19.Q2,19.Q3,19.Q4,20.Q1,20.Q2,20.Q3,20.Q4,21.Q1 | 3.0 | 10.0 | <12 | 0.0 | kbps
DC_E_ERBS_EUTRANCELLFDD_V | pmMacUeBitRateSelectUlDistr | L19.Q2,L19.Q3,L19.Q4,L20.Q1 | 4.0 | 12.0 | <16 | 0 | kbps
DC_E_ERBS_EUTRANCELLFDD_V | pmMacUeBitRateSelectUlDistr | 19.Q2,19.Q3,19.Q4,20.Q1,20.Q2,20.Q3,20.Q4,21.Q1 | 4.0 | 12.0 | <16 | 0.0 | kbps
DC_E_ERBS_EUTRANCELLFDD_V | pmMacUeBitRateSelectUlDistr | L19.Q2,L19.Q3,L19.Q4,L20.Q1 | 5.0 | 16.0 | <20 | 0 | kbps
DC_E_ERBS_EUTRANCELLFDD_V | pmMacUeBitRateSelectUlDistr | 19.Q2,19.Q3,19.Q4,20.Q1,20.Q2,20.Q3,20.Q4,21.Q1 | 5.0 | 16.0 | <20 | 0.0 | kbps
DC_E_ERBS_EUTRANCELLFDD_V | pmMacUeBitRateSelectUlDistr | L19.Q2,L19.Q3,L19.Q4,L20.Q1 | 6.0 | 20.0 | <24 | 0 | kbps
DC_E_ERBS_EUTRANCELLFDD_V | pmMacUeBitRateSelectUlDistr | 19.Q2,19.Q3,19.Q4,20.Q1,20.Q2,20.Q3,20.Q4,21.Q1 | 6.0 | 20.0 | <24 | 0.0 | kbps
DC_E_ERBS_EUTRANCELLFDD_V | pmMacUeBitRateSelectUlDistr | L19.Q2,L19.Q3,L19.Q4,L20.Q1 | 7.0 | 24.0 | <28 | 0 | kbps
DC_E_ERBS_EUTRANCELLFDD_V | pmMacUeBitRateSelectUlDistr | 19.Q2,19.Q3,19.Q4,20.Q1,20.Q2,20.Q3,20.Q4,21.Q1 | 7.0 | 24.0 | <28 | 0.0 | kbps
DC_E_ERBS_EUTRANCELLFDD_V | pmMacUeBitRateSelectUlDistr | L19.Q2,L19.Q3,L19.Q4,L20.Q1 | 8.0 | 28.0 | <32 | 0 | kbps
DC_E_ERBS_EUTRANCELLFDD_V | pmMacUeBitRateSelectUlDistr | 19.Q2,19.Q3,19.Q4,20.Q1,20.Q2,20.Q3,20.Q4,21.Q1 | 8.0 | 28.0 | <32 | 0.0 | kbps
DC_E_ERBS_EUTRANCELLFDD_V | pmMacUeBitRateSelectUlDistr | L19.Q2,L19.Q3,L19.Q4,L20.Q1 | 9.0 | 32.0 | <36 | 0 | kbps
DC_E_ERBS_EUTRANCELLFDD_V | pmMacUeBitRateSelectUlDistr | 19.Q2,19.Q3,19.Q4,20.Q1,20.Q2,20.Q3,20.Q4,21.Q1 | 9.0 | 32.0 | <36 | 0.0 | kbps
DC_E_ERBS_EUTRANCELLFDD_V | pmMacUeBitRateSelectUlDistr | L19.Q2,L19.Q3,L19.Q4,L20.Q1 | 10.0 | 36.0 | <40 | 0 | kbps
DC_E_ERBS_EUTRANCELLFDD_V | pmMacUeBitRateSelectUlDistr | 19.Q2,19.Q3,19.Q4,20.Q1,20.Q2,20.Q3,20.Q4,21.Q1 | 10.0 | 36.0 | <40 | 0.0 | kbps
DC_E_ERBS_EUTRANCELLFDD_V | pmMacUeBitRateSelectUlDistr | L19.Q2,L19.Q3,L19.Q4,L20.Q1 | 11.0 | 40.0 | <48 | 0 | kbps
DC_E_ERBS_EUTRANCELLFDD_V | pmMacUeBitRateSelectUlDistr | 19.Q2,19.Q3,19.Q4,20.Q1,20.Q2,20.Q3,20.Q4,21.Q1 | 11.0 | 40.0 | <48 | 0.0 | kbps
DC_E_ERBS_EUTRANCELLFDD_V | pmMacUeBitRateSelectUlDistr | L19.Q2,L19.Q3,L19.Q4,L20.Q1 | 12.0 | 48.0 | <56 | 0 | kbps
DC_E_ERBS_EUTRANCELLFDD_V | pmMacUeBitRateSelectUlDistr | 19.Q2,19.Q3,19.Q4,20.Q1,20.Q2,20.Q3,20.Q4,21.Q1 | 12.0 | 48.0 | <56 | 0.0 | kbps
DC_E_ERBS_EUTRANCELLFDD_V | pmMacUeBitRateSelectUlDistr | L19.Q2,L19.Q3,L19.Q4,L20.Q1 | 13.0 | 56.0 | <72 | 0 | kbps
DC_E_ERBS_EUTRANCELLFDD_V | pmMacUeBitRateSelectUlDistr | 19.Q2,19.Q3,19.Q4,20.Q1,20.Q2,20.Q3,20.Q4,21.Q1 | 13.0 | 56.0 | <72 | 0.0 | kbps
DC_E_ERBS_EUTRANCELLFDD_V | pmMacUeBitRateSelectUlDistr | L19.Q2,L19.Q3,L19.Q4,L20.Q1 | 14.0 | 72.0 | <88 | 0 | kbps
DC_E_ERBS_EUTRANCELLFDD_V | pmMacUeBitRateSelectUlDistr | 19.Q2,19.Q3,19.Q4,20.Q1,20.Q2,20.Q3,20.Q4,21.Q1 | 14.0 | 72.0 | <88 | 0.0 | kbps
DC_E_ERBS_EUTRANCELLFDD_V | pmMacUeBitRateSelectUlDistr | L19.Q2,L19.Q3,L19.Q4,L20.Q1 | 15.0 | 88.0 | <104 | 0 | kbps
DC_E_ERBS_EUTRANCELLFDD_V | pmMacUeBitRateSelectUlDistr | 19.Q2,19.Q3,19.Q4,20.Q1,20.Q2,20.Q3,20.Q4,21.Q1 | 15.0 | 88.0 | <104 | 0.0 | kbps
DC_E_ERBS_EUTRANCELLFDD_V | pmMacUeBitRateSelectUlDistr | L19.Q2,L19.Q3,L19.Q4,L20.Q1 | 16.0 | 104.0 | <140 | 0 | kbps
DC_E_ERBS_EUTRANCELLFDD_V | pmMacUeBitRateSelectUlDistr | 19.Q2,19.Q3,19.Q4,20.Q1,20.Q2,20.Q3,20.Q4,21.Q1 | 16.0 | 104.0 | <140 | 0.0 | kbps
DC_E_ERBS_EUTRANCELLFDD_V | pmMacUeBitRateSelectUlDistr | L19.Q2,L19.Q3,L19.Q4,L20.Q1 | 17.0 | 140.0 | <180 | 0 | kbps
DC_E_ERBS_EUTRANCELLFDD_V | pmMacUeBitRateSelectUlDistr | 19.Q2,19.Q3,19.Q4,20.Q1,20.Q2,20.Q3,20.Q4,21.Q1 | 17.0 | 140.0 | <180 | 0.0 | kbps
DC_E_ERBS_EUTRANCELLFDD_V | pmMacUeBitRateSelectUlDistr | L19.Q2,L19.Q3,L19.Q4,L20.Q1 | 18.0 | 180.0 | <220 | 0 | kbps
DC_E_ERBS_EUTRANCELLFDD_V | pmMacUeBitRateSelectUlDistr | 19.Q2,19.Q3,19.Q4,20.Q1,20.Q2,20.Q3,20.Q4,21.Q1 | 18.0 | 180.0 | <220 | 0.0 | kbps
DC_E_ERBS_EUTRANCELLFDD_V | pmMacUeBitRateSelectUlDistr | L19.Q2,L19.Q3,L19.Q4,L20.Q1 | 19.0 | 220.0 | <260 | 0 | kbps
DC_E_ERBS_EUTRANCELLFDD_V | pmMacUeBitRateSelectUlDistr | 19.Q2,19.Q3,19.Q4,20.Q1,20.Q2,20.Q3,20.Q4,21.Q1 | 19.0 | 220.0 | <260 | 0.0 | kbps
DC_E_ERBS_EUTRANCELLFDD_V | pmMacUeBitRateSelectUlDistr | L19.Q2,L19.Q3,L19.Q4,L20.Q1 | 20.0 | 260.0 | <300 | 0 | kbps
DC_E_ERBS_EUTRANCELLFDD_V | pmMacUeBitRateSelectUlDistr | 19.Q2,19.Q3,19.Q4,20.Q1,20.Q2,20.Q3,20.Q4,21.Q1 | 20.0 | 260.0 | <300 | 0.0 | kbps
DC_E_ERBS_EUTRANCELLFDD_V | pmMacUeBitRateSelectUlDistr | L19.Q2,L19.Q3,L19.Q4,L20.Q1 | 21.0 | 300.0 | <400 | 0 | kbps
DC_E_ERBS_EUTRANCELLFDD_V | pmMacUeBitRateSelectUlDistr | 19.Q2,19.Q3,19.Q4,20.Q1,20.Q2,20.Q3,20.Q4,21.Q1 | 21.0 | 300.0 | <400 | 0.0 | kbps
DC_E_ERBS_EUTRANCELLFDD_V | pmMacUeBitRateSelectUlDistr | L19.Q2,L19.Q3,L19.Q4,L20.Q1 | 22.0 | 400.0 | <500 | 0 | kbps
DC_E_ERBS_EUTRANCELLFDD_V | pmMacUeBitRateSelectUlDistr | 19.Q2,19.Q3,19.Q4,20.Q1,20.Q2,20.Q3,20.Q4,21.Q1 | 22.0 | 400.0 | <500 | 0.0 | kbps
DC_E_ERBS_EUTRANCELLFDD_V | pmMacUeBitRateSelectUlDistr | L19.Q2,L19.Q3,L19.Q4,L20.Q1 | 23.0 | 500.0 | <700 | 0 | kbps
DC_E_ERBS_EUTRANCELLFDD_V | pmMacUeBitRateSelectUlDistr | 19.Q2,19.Q3,19.Q4,20.Q1,20.Q2,20.Q3,20.Q4,21.Q1 | 23.0 | 500.0 | <700 | 0.0 | kbps
DC_E_ERBS_EUTRANCELLFDD_V | pmMacUeBitRateSelectUlDistr | L19.Q2,L19.Q3,L19.Q4,L20.Q1 | 24.0 | 700.0 | <900 | 0 | kbps
DC_E_ERBS_EUTRANCELLFDD_V | pmMacUeBitRateSelectUlDistr | 19.Q2,19.Q3,19.Q4,20.Q1,20.Q2,20.Q3,20.Q4,21.Q1 | 24.0 | 700.0 | <900 | 0.0 | kbps
DC_E_ERBS_EUTRANCELLFDD_V | pmMacUeBitRateSelectUlDistr | L19.Q2,L19.Q3,L19.Q4,L20.Q1 | 25.0 | 900.0 | <1100 | 0 | kbps
DC_E_ERBS_EUTRANCELLFDD_V | pmMacUeBitRateSelectUlDistr | 19.Q2,19.Q3,19.Q4,20.Q1,20.Q2,20.Q3,20.Q4,21.Q1 | 25.0 | 900.0 | <1100 | 0.0 | kbps
DC_E_ERBS_EUTRANCELLFDD_V | pmMacUeBitRateSelectUlDistr | L19.Q2,L19.Q3,L19.Q4,L20.Q1 | 26.0 | 1100.0 | <1500 | 0 | kbps
DC_E_ERBS_EUTRANCELLFDD_V | pmMacUeBitRateSelectUlDistr | 19.Q2,19.Q3,19.Q4,20.Q1,20.Q2,20.Q3,20.Q4,21.Q1 | 26.0 | 1100.0 | <1500 | 0.0 | kbps
DC_E_ERBS_EUTRANCELLFDD_V | pmMacUeBitRateSelectUlDistr | L19.Q2,L19.Q3,L19.Q4,L20.Q1 | 27.0 | 1500.0 | <2500 | 0 | kbps
DC_E_ERBS_EUTRANCELLFDD_V | pmMacUeBitRateSelectUlDistr | 19.Q2,19.Q3,19.Q4,20.Q1,20.Q2,20.Q3,20.Q4,21.Q1 | 27.0 | 1500.0 | <2500 | 0.0 | kbps
DC_E_ERBS_EUTRANCELLFDD_V | pmMacUeBitRateSelectUlDistr | L19.Q2,L19.Q3,L19.Q4,L20.Q1 | 28.0 | 2500.0 | <4000 | 0 | kbps
DC_E_ERBS_EUTRANCELLFDD_V | pmMacUeBitRateSelectUlDistr | 19.Q2,19.Q3,19.Q4,20.Q1,20.Q2,20.Q3,20.Q4,21.Q1 | 28.0 | 2500.0 | <4000 | 0.0 | kbps
DC_E_ERBS_EUTRANCELLFDD_V | pmMacUeBitRateSelectUlDistr | L19.Q2,L19.Q3,L19.Q4,L20.Q1 | 29.0 | 4000.0 | <6000 | 0 | kbps
DC_E_ERBS_EUTRANCELLFDD_V | pmMacUeBitRateSelectUlDistr | 19.Q2,19.Q3,19.Q4,20.Q1,20.Q2,20.Q3,20.Q4,21.Q1 | 29.0 | 4000.0 | <6000 | 0.0 | kbps
DC_E_ERBS_EUTRANCELLFDD_V | pmMacUeBitRateSelectUlDistr | L19.Q2,L19.Q3,L19.Q4,L20.Q1 | 30.0 | 6000.0 | <8000 | 0 | kbps
DC_E_ERBS_EUTRANCELLFDD_V | pmMacUeBitRateSelectUlDistr | 19.Q2,19.Q3,19.Q4,20.Q1,20.Q2,20.Q3,20.Q4,21.Q1 | 30.0 | 6000.0 | <8000 | 0.0 | kbps
DC_E_ERBS_EUTRANCELLFDD_V | pmMacUeBitRateSelectUlDistr | L19.Q2,L19.Q3,L19.Q4,L20.Q1 | 31.0 | >8000 |  | 0 | kbps
DC_E_ERBS_EUTRANCELLFDD_V | pmMacUeBitRateSelectUlDistr | 19.Q2,19.Q3,19.Q4,20.Q1,20.Q2,20.Q3,20.Q4,21.Q1 | 31.0 | >8000 |  | 0.0 | kbps
DC_E_ERBS_EUTRANCELLFDD_V | pmLaaActivatedInterEnbSumDistr | L19.Q2,19.Q2,19.Q3,L19.Q3,L19.Q4,19.Q4,L20.Q1,20.Q1,20.Q2,20.Q3,20.Q4,21.Q1 | 0.0 |  |  | 0 | DLLAACA-config UE has no activated ElasticRANSCell of frame structtype 3
DC_E_ERBS_EUTRANCELLFDD_V | pmLaaActivatedInterEnbSumDistr | L19.Q2,19.Q2,19.Q3,L19.Q3,L19.Q4,19.Q4,L20.Q1,20.Q1,20.Q2,20.Q3,20.Q4,21.Q1 | 1.0 |  |  | 0 | DLLAACA-config UE has 1 activated ElasticRANSCell of frame structtype 3
DC_E_ERBS_EUTRANCELLFDD_V | pmLaaActivatedInterEnbSumDistr | L19.Q2,19.Q2,19.Q3,L19.Q3,L19.Q4,19.Q4,L20.Q1,20.Q1,20.Q2,20.Q3,20.Q4,21.Q1 | 2.0 |  |  | 0 | DLLAACA-config UE has 2 activated ElasticRANSCells of frame structtype 3
DC_E_ERBS_EUTRANCELLFDD_V | pmLaaActivatedInterEnbSumDistr | L19.Q2,19.Q2,19.Q3,L19.Q3,L19.Q4,19.Q4,L20.Q1,20.Q1,20.Q2,20.Q3,20.Q4,21.Q1 | 3.0 |  |  | 0 | DLLAACA-config UE has 3 activated ElasticRANSCells of frame structtype 3
DC_E_ERBS_EUTRANCELLFDD_V | pmLaaActivatedInterEnbSumDistr | L19.Q2,19.Q2,19.Q3,L19.Q3,L19.Q4,19.Q4,L20.Q1,20.Q1,20.Q2,20.Q3,20.Q4,21.Q1 | 4.0 |  |  | 0 | DLLAACA-config UE has 4 activated ElasticRANSCells of frame structtype 3
DC_E_ERBS_EUTRANCELLFDD_V | pmLaaConfiguredDlInterEnbSumDistr | L19.Q2,19.Q2,19.Q3,L19.Q3,L19.Q4,19.Q4,L20.Q1,20.Q1,20.Q2,20.Q3,20.Q4,21.Q1 | 0.0 |  |  | 0 | DLLAACA-capable UE are not config with a ElasticRANSCell of framestructtype3
DC_E_ERBS_EUTRANCELLFDD_V | pmLaaConfiguredDlInterEnbSumDistr | L19.Q2,19.Q2,19.Q3,L19.Q3,L19.Q4,19.Q4,L20.Q1,20.Q1,20.Q2,20.Q3,20.Q4,21.Q1 | 1.0 |  |  | 0 | DLLAACA-capable UE are config with 1 ElasticRANSCell of frame structtype 3
DC_E_ERBS_EUTRANCELLFDD_V | pmLaaConfiguredDlInterEnbSumDistr | L19.Q2,19.Q2,19.Q3,L19.Q3,L19.Q4,19.Q4,L20.Q1,20.Q1,20.Q2,20.Q3,20.Q4,21.Q1 | 2.0 |  |  | 0 | DLLAACA-capable UE are config with 2 ElasticRANSCells of frame structtype 3
DC_E_ERBS_EUTRANCELLFDD_V | pmLaaConfiguredDlInterEnbSumDistr | L19.Q2,19.Q2,19.Q3,L19.Q3,L19.Q4,19.Q4,L20.Q1,20.Q1,20.Q2,20.Q3,20.Q4,21.Q1 | 3.0 |  |  | 0 | DLLAACA-capable UE are config with 3 ElasticRANSCells of frame structtype 3
DC_E_ERBS_EUTRANCELLFDD_V | pmLaaConfiguredDlInterEnbSumDistr | L19.Q2,19.Q2,19.Q3,L19.Q3,L19.Q4,19.Q4,L20.Q1,20.Q1,20.Q2,20.Q3,20.Q4,21.Q1 | 4.0 |  |  | 0 | DLLAACA-capable UE are config with 4 ElasticRANSCells of frame structtype 3
DC_E_ERBS_EUTRANCELLFDD_V | pmEabBrCatADistr | 19.Q3,L19.Q3,L19.Q4,19.Q4,L20.Q1,20.Q1,20.Q2,20.Q3,20.Q4,21.Q1 | 0.0 |  |  | 0 | Access Class 0
DC_E_ERBS_EUTRANCELLFDD_V | pmEabBrCatADistr | 19.Q3,L19.Q3,L19.Q4,19.Q4,L20.Q1,20.Q1,20.Q2,20.Q3,20.Q4,21.Q1 | 1.0 |  |  | 0 | Access Class 1
DC_E_ERBS_EUTRANCELLFDD_V | pmEabBrCatADistr | 19.Q3,L19.Q3,L19.Q4,19.Q4,L20.Q1,20.Q1,20.Q2,20.Q3,20.Q4,21.Q1 | 2.0 |  |  | 0 | Access Class 2
DC_E_ERBS_EUTRANCELLFDD_V | pmEabBrCatADistr | 19.Q3,L19.Q3,L19.Q4,19.Q4,L20.Q1,20.Q1,20.Q2,20.Q3,20.Q4,21.Q1 | 3.0 |  |  | 0 | Access Class 3
DC_E_ERBS_EUTRANCELLFDD_V | pmEabBrCatADistr | 19.Q3,L19.Q3,L19.Q4,19.Q4,L20.Q1,20.Q1,20.Q2,20.Q3,20.Q4,21.Q1 | 4.0 |  |  | 0 | Access Class 4
DC_E_ERBS_EUTRANCELLFDD_V | pmEabBrCatADistr | 19.Q3,L19.Q3,L19.Q4,19.Q4,L20.Q1,20.Q1,20.Q2,20.Q3,20.Q4,21.Q1 | 5.0 |  |  | 0 | Access Class 5
DC_E_ERBS_EUTRANCELLFDD_V | pmEabBrCatADistr | 19.Q3,L19.Q3,L19.Q4,19.Q4,L20.Q1,20.Q1,20.Q2,20.Q3,20.Q4,21.Q1 | 6.0 |  |  | 0 | Access Class 6
DC_E_ERBS_EUTRANCELLFDD_V | pmEabBrCatADistr | 19.Q3,L19.Q3,L19.Q4,19.Q4,L20.Q1,20.Q1,20.Q2,20.Q3,20.Q4,21.Q1 | 7.0 |  |  | 0 | Access Class 7
DC_E_ERBS_EUTRANCELLFDD_V | pmEabBrCatADistr | 19.Q3,L19.Q3,L19.Q4,19.Q4,L20.Q1,20.Q1,20.Q2,20.Q3,20.Q4,21.Q1 | 8.0 |  |  | 0 | Access Class 8
DC_E_ERBS_EUTRANCELLFDD_V | pmEabBrCatADistr | 19.Q3,L19.Q3,L19.Q4,19.Q4,L20.Q1,20.Q1,20.Q2,20.Q3,20.Q4,21.Q1 | 9.0 |  |  | 0 | Access Class 9
DC_E_ERBS_EUTRANCELLFDD_V | pmEabBrCatBDistr | 19.Q3,L19.Q3,L19.Q4,19.Q4,L20.Q1,20.Q1,20.Q2,20.Q3,20.Q4,21.Q1 | 0.0 |  |  | 0 | Access Class 0
DC_E_ERBS_EUTRANCELLFDD_V | pmEabBrCatBDistr | 19.Q3,L19.Q3,L19.Q4,19.Q4,L20.Q1,20.Q1,20.Q2,20.Q3,20.Q4,21.Q1 | 1.0 |  |  | 0 | Access Class 1
DC_E_ERBS_EUTRANCELLFDD_V | pmEabBrCatBDistr | 19.Q3,L19.Q3,L19.Q4,19.Q4,L20.Q1,20.Q1,20.Q2,20.Q3,20.Q4,21.Q1 | 2.0 |  |  | 0 | Access Class 2
DC_E_ERBS_EUTRANCELLFDD_V | pmEabBrCatBDistr | 19.Q3,L19.Q3,L19.Q4,19.Q4,L20.Q1,20.Q1,20.Q2,20.Q3,20.Q4,21.Q1 | 3.0 |  |  | 0 | Access Class 3
DC_E_ERBS_EUTRANCELLFDD_V | pmEabBrCatBDistr | 19.Q3,L19.Q3,L19.Q4,19.Q4,L20.Q1,20.Q1,20.Q2,20.Q3,20.Q4,21.Q1 | 4.0 |  |  | 0 | Access Class 4
DC_E_ERBS_EUTRANCELLFDD_V | pmEabBrCatBDistr | 19.Q3,L19.Q3,L19.Q4,19.Q4,L20.Q1,20.Q1,20.Q2,20.Q3,20.Q4,21.Q1 | 5.0 |  |  | 0 | Access Class 5
DC_E_ERBS_EUTRANCELLFDD_V | pmEabBrCatBDistr | 19.Q3,L19.Q3,L19.Q4,19.Q4,L20.Q1,20.Q1,20.Q2,20.Q3,20.Q4,21.Q1 | 6.0 |  |  | 0 | Access Class 6
DC_E_ERBS_EUTRANCELLFDD_V | pmEabBrCatBDistr | 19.Q3,L19.Q3,L19.Q4,19.Q4,L20.Q1,20.Q1,20.Q2,20.Q3,20.Q4,21.Q1 | 7.0 |  |  | 0 | Access Class 7
DC_E_ERBS_EUTRANCELLFDD_V | pmEabBrCatBDistr | 19.Q3,L19.Q3,L19.Q4,19.Q4,L20.Q1,20.Q1,20.Q2,20.Q3,20.Q4,21.Q1 | 8.0 |  |  | 0 | Access Class 8
DC_E_ERBS_EUTRANCELLFDD_V | pmEabBrCatBDistr | 19.Q3,L19.Q3,L19.Q4,19.Q4,L20.Q1,20.Q1,20.Q2,20.Q3,20.Q4,21.Q1 | 9.0 |  |  | 0 | Access Class 9
DC_E_ERBS_EUTRANCELLFDD_V | pmEabBrCatCDistr | 19.Q3,L19.Q3,L19.Q4,19.Q4,L20.Q1,20.Q1,20.Q2,20.Q3,20.Q4,21.Q1 | 0.0 |  |  | 0 | Access Class 0
DC_E_ERBS_EUTRANCELLFDD_V | pmEabBrCatCDistr | 19.Q3,L19.Q3,L19.Q4,19.Q4,L20.Q1,20.Q1,20.Q2,20.Q3,20.Q4,21.Q1 | 1.0 |  |  | 0 | Access Class 1
DC_E_ERBS_EUTRANCELLFDD_V | pmEabBrCatCDistr | 19.Q3,L19.Q3,L19.Q4,19.Q4,L20.Q1,20.Q1,20.Q2,20.Q3,20.Q4,21.Q1 | 2.0 |  |  | 0 | Access Class 2
DC_E_ERBS_EUTRANCELLFDD_V | pmEabBrCatCDistr | 19.Q3,L19.Q3,L19.Q4,19.Q4,L20.Q1,20.Q1,20.Q2,20.Q3,20.Q4,21.Q1 | 3.0 |  |  | 0 | Access Class 3
DC_E_ERBS_EUTRANCELLFDD_V | pmEabBrCatCDistr | 19.Q3,L19.Q3,L19.Q4,19.Q4,L20.Q1,20.Q1,20.Q2,20.Q3,20.Q4,21.Q1 | 4.0 |  |  | 0 | Access Class 4
DC_E_ERBS_EUTRANCELLFDD_V | pmEabBrCatCDistr | 19.Q3,L19.Q3,L19.Q4,19.Q4,L20.Q1,20.Q1,20.Q2,20.Q3,20.Q4,21.Q1 | 5.0 |  |  | 0 | Access Class 5
DC_E_ERBS_EUTRANCELLFDD_V | pmEabBrCatCDistr | 19.Q3,L19.Q3,L19.Q4,19.Q4,L20.Q1,20.Q1,20.Q2,20.Q3,20.Q4,21.Q1 | 6.0 |  |  | 0 | Access Class 6
DC_E_ERBS_EUTRANCELLFDD_V | pmEabBrCatCDistr | 19.Q3,L19.Q3,L19.Q4,19.Q4,L20.Q1,20.Q1,20.Q2,20.Q3,20.Q4,21.Q1 | 7.0 |  |  | 0 | Access Class 7
DC_E_ERBS_EUTRANCELLFDD_V | pmEabBrCatCDistr | 19.Q3,L19.Q3,L19.Q4,19.Q4,L20.Q1,20.Q1,20.Q2,20.Q3,20.Q4,21.Q1 | 8.0 |  |  | 0 | Access Class 8
DC_E_ERBS_EUTRANCELLFDD_V | pmEabBrCatCDistr | 19.Q3,L19.Q3,L19.Q4,19.Q4,L20.Q1,20.Q1,20.Q2,20.Q3,20.Q4,21.Q1 | 9.0 |  |  | 0 | Access Class 9
DC_E_ERBS_EUTRANCELLFDD_V | pmErabEstabAttRejAdmMsrAddedPttArp | 19.Q3,L19.Q3,L19.Q4,19.Q4,L20.Q1,20.Q1,20.Q2,20.Q3,20.Q4,21.Q1 | 0.0 |  |  | 0 | N/A (invalid ARP priority level value)
DC_E_ERBS_EUTRANCELLFDD_V | pmErabEstabAttRejAdmMsrAddedPttArp | 19.Q3,L19.Q3,L19.Q4,19.Q4,L20.Q1,20.Q1,20.Q2,20.Q3,20.Q4,21.Q1 | 1.0 |  |  | 0 | Number of recorded events for ARP priority level 1
DC_E_ERBS_EUTRANCELLFDD_V | pmErabEstabAttRejAdmMsrAddedPttArp | 19.Q3,L19.Q3,L19.Q4,19.Q4,L20.Q1,20.Q1,20.Q2,20.Q3,20.Q4,21.Q1 | 2.0 |  |  | 0 | Number of recorded events for ARP priority level 2
DC_E_ERBS_EUTRANCELLFDD_V | pmErabEstabAttRejAdmMsrAddedPttArp | 19.Q3,L19.Q3,L19.Q4,19.Q4,L20.Q1,20.Q1,20.Q2,20.Q3,20.Q4,21.Q1 | 3.0 |  |  | 0 | Number of recorded events for ARP priority level 3
DC_E_ERBS_EUTRANCELLFDD_V | pmErabEstabAttRejAdmMsrAddedPttArp | 19.Q3,L19.Q3,L19.Q4,19.Q4,L20.Q1,20.Q1,20.Q2,20.Q3,20.Q4,21.Q1 | 4.0 |  |  | 0 | Number of recorded events for ARP priority level 4
DC_E_ERBS_EUTRANCELLFDD_V | pmErabEstabAttRejAdmMsrAddedPttArp | 19.Q3,L19.Q3,L19.Q4,19.Q4,L20.Q1,20.Q1,20.Q2,20.Q3,20.Q4,21.Q1 | 5.0 |  |  | 0 | Number of recorded events for ARP priority level 5
DC_E_ERBS_EUTRANCELLFDD_V | pmErabEstabAttRejAdmMsrAddedPttArp | 19.Q3,L19.Q3,L19.Q4,19.Q4,L20.Q1,20.Q1,20.Q2,20.Q3,20.Q4,21.Q1 | 6.0 |  |  | 0 | Number of recorded events for ARP priority level 6
DC_E_ERBS_EUTRANCELLFDD_V | pmErabEstabAttRejAdmMsrAddedPttArp | 19.Q3,L19.Q3,L19.Q4,19.Q4,L20.Q1,20.Q1,20.Q2,20.Q3,20.Q4,21.Q1 | 7.0 |  |  | 0 | Number of recorded events for ARP priority level 7
DC_E_ERBS_EUTRANCELLFDD_V | pmErabEstabAttRejAdmMsrAddedPttArp | 19.Q3,L19.Q3,L19.Q4,19.Q4,L20.Q1,20.Q1,20.Q2,20.Q3,20.Q4,21.Q1 | 8.0 |  |  | 0 | Number of recorded events for ARP priority level 8
DC_E_ERBS_EUTRANCELLFDD_V | pmErabEstabAttRejAdmMsrAddedPttArp | 19.Q3,L19.Q3,L19.Q4,19.Q4,L20.Q1,20.Q1,20.Q2,20.Q3,20.Q4,21.Q1 | 9.0 |  |  | 0 | Number of recorded events for ARP priority level 9
DC_E_ERBS_EUTRANCELLFDD_V | pmErabEstabAttRejAdmMsrAddedPttArp | 19.Q3,L19.Q3,L19.Q4,19.Q4,L20.Q1,20.Q1,20.Q2,20.Q3,20.Q4,21.Q1 | 10.0 |  |  | 0 | Number of recorded events for ARP priority level 10
DC_E_ERBS_EUTRANCELLFDD_V | pmErabEstabAttRejAdmMsrAddedPttArp | 19.Q3,L19.Q3,L19.Q4,19.Q4,L20.Q1,20.Q1,20.Q2,20.Q3,20.Q4,21.Q1 | 11.0 |  |  | 0 | Number of recorded events for ARP priority level 11
DC_E_ERBS_EUTRANCELLFDD_V | pmErabEstabAttRejAdmMsrAddedPttArp | 19.Q3,L19.Q3,L19.Q4,19.Q4,L20.Q1,20.Q1,20.Q2,20.Q3,20.Q4,21.Q1 | 12.0 |  |  | 0 | Number of recorded events for ARP priority level 12
DC_E_ERBS_EUTRANCELLFDD_V | pmErabEstabAttRejAdmMsrAddedPttArp | 19.Q3,L19.Q3,L19.Q4,19.Q4,L20.Q1,20.Q1,20.Q2,20.Q3,20.Q4,21.Q1 | 13.0 |  |  | 0 | Number of recorded events for ARP priority level 13
DC_E_ERBS_EUTRANCELLFDD_V | pmErabEstabAttRejAdmMsrAddedPttArp | 19.Q3,L19.Q3,L19.Q4,19.Q4,L20.Q1,20.Q1,20.Q2,20.Q3,20.Q4,21.Q1 | 14.0 |  |  | 0 | Number of recorded events for ARP priority level 14
DC_E_ERBS_EUTRANCELLFDD_V | pmErabEstabAttRejAdmMsrAddedPttArp | 19.Q3,L19.Q3,L19.Q4,19.Q4,L20.Q1,20.Q1,20.Q2,20.Q3,20.Q4,21.Q1 | 15.0 |  |  | 0 | Number of recorded events for ARP priority level 15
DC_E_ERBS_EUTRANCELLFDD_V | pmErabEstabAttRejAdmMsrInitPttArp | 19.Q3,L19.Q3,L19.Q4,19.Q4,L20.Q1,20.Q1,20.Q2,20.Q3,20.Q4,21.Q1 | 0.0 |  |  | 0 | N/A (invalid ARP priority level value)
DC_E_ERBS_EUTRANCELLFDD_V | pmErabEstabAttRejAdmMsrInitPttArp | 19.Q3,L19.Q3,L19.Q4,19.Q4,L20.Q1,20.Q1,20.Q2,20.Q3,20.Q4,21.Q1 | 1.0 |  |  | 0 | Number of recorded events for ARP priority level 1
DC_E_ERBS_EUTRANCELLFDD_V | pmErabEstabAttRejAdmMsrInitPttArp | 19.Q3,L19.Q3,L19.Q4,19.Q4,L20.Q1,20.Q1,20.Q2,20.Q3,20.Q4,21.Q1 | 2.0 |  |  | 0 | Number of recorded events for ARP priority level 2
DC_E_ERBS_EUTRANCELLFDD_V | pmErabEstabAttRejAdmMsrInitPttArp | 19.Q3,L19.Q3,L19.Q4,19.Q4,L20.Q1,20.Q1,20.Q2,20.Q3,20.Q4,21.Q1 | 3.0 |  |  | 0 | Number of recorded events for ARP priority level 3
DC_E_ERBS_EUTRANCELLFDD_V | pmErabEstabAttRejAdmMsrInitPttArp | 19.Q3,L19.Q3,L19.Q4,19.Q4,L20.Q1,20.Q1,20.Q2,20.Q3,20.Q4,21.Q1 | 4.0 |  |  | 0 | Number of recorded events for ARP priority level 4
DC_E_ERBS_EUTRANCELLFDD_V | pmErabEstabAttRejAdmMsrInitPttArp | 19.Q3,L19.Q3,L19.Q4,19.Q4,L20.Q1,20.Q1,20.Q2,20.Q3,20.Q4,21.Q1 | 5.0 |  |  | 0 | Number of recorded events for ARP priority level 5
DC_E_ERBS_EUTRANCELLFDD_V | pmErabEstabAttRejAdmMsrInitPttArp | 19.Q3,L19.Q3,L19.Q4,19.Q4,L20.Q1,20.Q1,20.Q2,20.Q3,20.Q4,21.Q1 | 6.0 |  |  | 0 | Number of recorded events for ARP priority level 6
DC_E_ERBS_EUTRANCELLFDD_V | pmErabEstabAttRejAdmMsrInitPttArp | 19.Q3,L19.Q3,L19.Q4,19.Q4,L20.Q1,20.Q1,20.Q2,20.Q3,20.Q4,21.Q1 | 7.0 |  |  | 0 | Number of recorded events for ARP priority level 7
DC_E_ERBS_EUTRANCELLFDD_V | pmErabEstabAttRejAdmMsrInitPttArp | 19.Q3,L19.Q3,L19.Q4,19.Q4,L20.Q1,20.Q1,20.Q2,20.Q3,20.Q4,21.Q1 | 8.0 |  |  | 0 | Number of recorded events for ARP priority level 8
DC_E_ERBS_EUTRANCELLFDD_V | pmErabEstabAttRejAdmMsrInitPttArp | 19.Q3,L19.Q3,L19.Q4,19.Q4,L20.Q1,20.Q1,20.Q2,20.Q3,20.Q4,21.Q1 | 9.0 |  |  | 0 | Number of recorded events for ARP priority level 9
DC_E_ERBS_EUTRANCELLFDD_V | pmErabEstabAttRejAdmMsrInitPttArp | 19.Q3,L19.Q3,L19.Q4,19.Q4,L20.Q1,20.Q1,20.Q2,20.Q3,20.Q4,21.Q1 | 10.0 |  |  | 0 | Number of recorded events for ARP priority level 10
DC_E_ERBS_EUTRANCELLFDD_V | pmErabEstabAttRejAdmMsrInitPttArp | 19.Q3,L19.Q3,L19.Q4,19.Q4,L20.Q1,20.Q1,20.Q2,20.Q3,20.Q4,21.Q1 | 11.0 |  |  | 0 | Number of recorded events for ARP priority level 11
DC_E_ERBS_EUTRANCELLFDD_V | pmErabEstabAttRejAdmMsrInitPttArp | 19.Q3,L19.Q3,L19.Q4,19.Q4,L20.Q1,20.Q1,20.Q2,20.Q3,20.Q4,21.Q1 | 12.0 |  |  | 0 | Number of recorded events for ARP priority level 12
DC_E_ERBS_EUTRANCELLFDD_V | pmErabEstabAttRejAdmMsrInitPttArp | 19.Q3,L19.Q3,L19.Q4,19.Q4,L20.Q1,20.Q1,20.Q2,20.Q3,20.Q4,21.Q1 | 13.0 |  |  | 0 | Number of recorded events for ARP priority level 13
DC_E_ERBS_EUTRANCELLFDD_V | pmErabEstabAttRejAdmMsrInitPttArp | 19.Q3,L19.Q3,L19.Q4,19.Q4,L20.Q1,20.Q1,20.Q2,20.Q3,20.Q4,21.Q1 | 14.0 |  |  | 0 | Number of recorded events for ARP priority level 14
DC_E_ERBS_EUTRANCELLFDD_V | pmErabEstabAttRejAdmMsrInitPttArp | 19.Q3,L19.Q3,L19.Q4,19.Q4,L20.Q1,20.Q1,20.Q2,20.Q3,20.Q4,21.Q1 | 15.0 |  |  | 0 | Number of recorded events for ARP priority level 15
DC_E_ERBS_EUTRANCELLFDD_V | pmHoPrepRejInMpMemCe | 19.Q3,L19.Q3,L19.Q4,19.Q4,L20.Q1,20.Q1,20.Q2,20.Q3,20.Q4,21.Q1 | 0.0 |  |  | 0 | CE level 0
DC_E_ERBS_EUTRANCELLFDD_V | pmHoPrepRejInMpMemCe | 19.Q3,L19.Q3,L19.Q4,19.Q4,L20.Q1,20.Q1,20.Q2,20.Q3,20.Q4,21.Q1 | 1.0 |  |  | 0 | CE level 1
DC_E_ERBS_EUTRANCELLFDD_V | pmHoPrepRejInMpMemCe | 19.Q3,L19.Q3,L19.Q4,19.Q4,L20.Q1,20.Q1,20.Q2,20.Q3,20.Q4,21.Q1 | 2.0 |  |  | 0 | CE level 2
DC_E_ERBS_EUTRANCELLFDD_V | pmHoPrepRejInMpMemCe | 19.Q3,L19.Q3,L19.Q4,19.Q4,L20.Q1,20.Q1,20.Q2,20.Q3,20.Q4,21.Q1 | 3.0 |  |  | 0 | CE level 3
DC_E_ERBS_EUTRANCELLFDD_V | pmMpdcchRadioUeOutLoopAdjCe0Distr | 19.Q3,L19.Q3,L19.Q4,19.Q4,L20.Q1,20.Q1,20.Q2,20.Q3,20.Q4,21.Q1 | 0.0 |  | <= -9 | 0 | outer loop adjustment
DC_E_ERBS_EUTRANCELLFDD_V | pmMpdcchRadioUeOutLoopAdjCe0Distr | 19.Q3,L19.Q3,L19.Q4,19.Q4,L20.Q1,20.Q1,20.Q2,20.Q3,20.Q4,21.Q1 | 1.0 | >-9 | <= -7 | 0 | outer loop adjustment
DC_E_ERBS_EUTRANCELLFDD_V | pmMpdcchRadioUeOutLoopAdjCe0Distr | 19.Q3,L19.Q3,L19.Q4,19.Q4,L20.Q1,20.Q1,20.Q2,20.Q3,20.Q4,21.Q1 | 2.0 | >-7 | <= -5 | 0 | outer loop adjustment
DC_E_ERBS_EUTRANCELLFDD_V | pmMpdcchRadioUeOutLoopAdjCe0Distr | 19.Q3,L19.Q3,L19.Q4,19.Q4,L20.Q1,20.Q1,20.Q2,20.Q3,20.Q4,21.Q1 | 3.0 | >-5 | <= -3 | 0 | outer loop adjustment
DC_E_ERBS_EUTRANCELLFDD_V | pmMpdcchRadioUeOutLoopAdjCe0Distr | 19.Q3,L19.Q3,L19.Q4,19.Q4,L20.Q1,20.Q1,20.Q2,20.Q3,20.Q4,21.Q1 | 4.0 | >-3 | <= -1 | 0 | outer loop adjustment
DC_E_ERBS_EUTRANCELLFDD_V | pmMpdcchRadioUeOutLoopAdjCe0Distr | 19.Q3,L19.Q3,L19.Q4,19.Q4,L20.Q1,20.Q1,20.Q2,20.Q3,20.Q4,21.Q1 | 5.0 | >-1 | <= 1 | 0 | outer loop adjustment
DC_E_ERBS_EUTRANCELLFDD_V | pmMpdcchRadioUeOutLoopAdjCe0Distr | 19.Q3,L19.Q3,L19.Q4,19.Q4,L20.Q1,20.Q1,20.Q2,20.Q3,20.Q4,21.Q1 | 6.0 | >1 | <= 3 | 0 | outer loop adjustment
DC_E_ERBS_EUTRANCELLFDD_V | pmMpdcchRadioUeOutLoopAdjCe0Distr | 19.Q3,L19.Q3,L19.Q4,19.Q4,L20.Q1,20.Q1,20.Q2,20.Q3,20.Q4,21.Q1 | 7.0 | >3 | <= 5 | 0 | outer loop adjustment
DC_E_ERBS_EUTRANCELLFDD_V | pmMpdcchRadioUeOutLoopAdjCe0Distr | 19.Q3,L19.Q3,L19.Q4,19.Q4,L20.Q1,20.Q1,20.Q2,20.Q3,20.Q4,21.Q1 | 8.0 | >5 | <= 7 | 0 | outer loop adjustment
DC_E_ERBS_EUTRANCELLFDD_V | pmMpdcchRadioUeOutLoopAdjCe0Distr | 19.Q3,L19.Q3,L19.Q4,19.Q4,L20.Q1,20.Q1,20.Q2,20.Q3,20.Q4,21.Q1 | 9.0 | >7 | <= 9 | 0 | outer loop adjustment
DC_E_ERBS_EUTRANCELLFDD_V | pmMpdcchRadioUeOutLoopAdjCe0Distr | 19.Q3,L19.Q3,L19.Q4,19.Q4,L20.Q1,20.Q1,20.Q2,20.Q3,20.Q4,21.Q1 | 10.0 | >9 | <= 13 | 0 | outer loop adjustment
DC_E_ERBS_EUTRANCELLFDD_V | pmMpdcchRadioUeOutLoopAdjCe0Distr | 19.Q3,L19.Q3,L19.Q4,19.Q4,L20.Q1,20.Q1,20.Q2,20.Q3,20.Q4,21.Q1 | 11.0 | >13 |  | 0 | outer loop adjustment
DC_E_ERBS_EUTRANCELLFDD_V | pmMpdcchRadioUeOutLoopAdjCe1Distr | 19.Q3,L19.Q3,L19.Q4,19.Q4,L20.Q1,20.Q1,20.Q2,20.Q3,20.Q4,21.Q1 | 0.0 |  | <= -9 | 0 | outer loop adjustment
DC_E_ERBS_EUTRANCELLFDD_V | pmMpdcchRadioUeOutLoopAdjCe1Distr | 19.Q3,L19.Q3,L19.Q4,19.Q4,L20.Q1,20.Q1,20.Q2,20.Q3,20.Q4,21.Q1 | 1.0 | >-9 | <= -7 | 0 | outer loop adjustment
DC_E_ERBS_EUTRANCELLFDD_V | pmMpdcchRadioUeOutLoopAdjCe1Distr | 19.Q3,L19.Q3,L19.Q4,19.Q4,L20.Q1,20.Q1,20.Q2,20.Q3,20.Q4,21.Q1 | 2.0 | >-7 | <= -5 | 0 | outer loop adjustment
DC_E_ERBS_EUTRANCELLFDD_V | pmMpdcchRadioUeOutLoopAdjCe1Distr | 19.Q3,L19.Q3,L19.Q4,19.Q4,L20.Q1,20.Q1,20.Q2,20.Q3,20.Q4,21.Q1 | 3.0 | >-5 | <= -3 | 0 | outer loop adjustment
DC_E_ERBS_EUTRANCELLFDD_V | pmMpdcchRadioUeOutLoopAdjCe1Distr | 19.Q3,L19.Q3,L19.Q4,19.Q4,L20.Q1,20.Q1,20.Q2,20.Q3,20.Q4,21.Q1 | 4.0 | >-3 | <= -1 | 0 | outer loop adjustment
DC_E_ERBS_EUTRANCELLFDD_V | pmMpdcchRadioUeOutLoopAdjCe1Distr | 19.Q3,L19.Q3,L19.Q4,19.Q4,L20.Q1,20.Q1,20.Q2,20.Q3,20.Q4,21.Q1 | 5.0 | >-1 | <= 1 | 0 | outer loop adjustment
DC_E_ERBS_EUTRANCELLFDD_V | pmMpdcchRadioUeOutLoopAdjCe1Distr | 19.Q3,L19.Q3,L19.Q4,19.Q4,L20.Q1,20.Q1,20.Q2,20.Q3,20.Q4,21.Q1 | 6.0 | >1 | <= 3 | 0 | outer loop adjustment
DC_E_ERBS_EUTRANCELLFDD_V | pmMpdcchRadioUeOutLoopAdjCe1Distr | 19.Q3,L19.Q3,L19.Q4,19.Q4,L20.Q1,20.Q1,20.Q2,20.Q3,20.Q4,21.Q1 | 7.0 | >3 | <= 5 | 0 | outer loop adjustment
DC_E_ERBS_EUTRANCELLFDD_V | pmMpdcchRadioUeOutLoopAdjCe1Distr | 19.Q3,L19.Q3,L19.Q4,19.Q4,L20.Q1,20.Q1,20.Q2,20.Q3,20.Q4,21.Q1 | 8.0 | >5 | <= 7 | 0 | outer loop adjustment
DC_E_ERBS_EUTRANCELLFDD_V | pmMpdcchRadioUeOutLoopAdjCe1Distr | 19.Q3,L19.Q3,L19.Q4,19.Q4,L20.Q1,20.Q1,20.Q2,20.Q3,20.Q4,21.Q1 | 9.0 | >7 | <= 9 | 0 | outer loop adjustment
DC_E_ERBS_EUTRANCELLFDD_V | pmMpdcchRadioUeOutLoopAdjCe1Distr | 19.Q3,L19.Q3,L19.Q4,19.Q4,L20.Q1,20.Q1,20.Q2,20.Q3,20.Q4,21.Q1 | 10.0 | >9 | <= 13 | 0 | outer loop adjustment
DC_E_ERBS_EUTRANCELLFDD_V | pmMpdcchRadioUeOutLoopAdjCe1Distr | 19.Q3,L19.Q3,L19.Q4,19.Q4,L20.Q1,20.Q1,20.Q2,20.Q3,20.Q4,21.Q1 | 11.0 | >13 |  | 0 | outer loop adjustment
DC_E_ERBS_EUTRANCELLFDD_V | pmPdschRadioUeOutLoopAdjCe0Distr | 19.Q3,L19.Q3,L19.Q4,19.Q4,L20.Q1,20.Q1,20.Q2,20.Q3,20.Q4,21.Q1 | 0.0 |  | <= -9 | 0 | outer loop adjustment
DC_E_ERBS_EUTRANCELLFDD_V | pmPdschRadioUeOutLoopAdjCe0Distr | 19.Q3,L19.Q3,L19.Q4,19.Q4,L20.Q1,20.Q1,20.Q2,20.Q3,20.Q4,21.Q1 | 1.0 | >-9 | <= -7 | 0 | outer loop adjustment
DC_E_ERBS_EUTRANCELLFDD_V | pmPdschRadioUeOutLoopAdjCe0Distr | 19.Q3,L19.Q3,L19.Q4,19.Q4,L20.Q1,20.Q1,20.Q2,20.Q3,20.Q4,21.Q1 | 2.0 | >-7 | <= -5 | 0 | outer loop adjustment
DC_E_ERBS_EUTRANCELLFDD_V | pmPdschRadioUeOutLoopAdjCe0Distr | 19.Q3,L19.Q3,L19.Q4,19.Q4,L20.Q1,20.Q1,20.Q2,20.Q3,20.Q4,21.Q1 | 3.0 | >-5 | <= -3 | 0 | outer loop adjustment
DC_E_ERBS_EUTRANCELLFDD_V | pmPdschRadioUeOutLoopAdjCe0Distr | 19.Q3,L19.Q3,L19.Q4,19.Q4,L20.Q1,20.Q1,20.Q2,20.Q3,20.Q4,21.Q1 | 4.0 | >-3 | <= -1 | 0 | outer loop adjustment
DC_E_ERBS_EUTRANCELLFDD_V | pmPdschRadioUeOutLoopAdjCe0Distr | 19.Q3,L19.Q3,L19.Q4,19.Q4,L20.Q1,20.Q1,20.Q2,20.Q3,20.Q4,21.Q1 | 5.0 | >-1 | <= 1 | 0 | outer loop adjustment
DC_E_ERBS_EUTRANCELLFDD_V | pmPdschRadioUeOutLoopAdjCe0Distr | 19.Q3,L19.Q3,L19.Q4,19.Q4,L20.Q1,20.Q1,20.Q2,20.Q3,20.Q4,21.Q1 | 6.0 | >1 | <= 3 | 0 | outer loop adjustment
DC_E_ERBS_EUTRANCELLFDD_V | pmPdschRadioUeOutLoopAdjCe0Distr | 19.Q3,L19.Q3,L19.Q4,19.Q4,L20.Q1,20.Q1,20.Q2,20.Q3,20.Q4,21.Q1 | 7.0 | >3 | <= 5 | 0 | outer loop adjustment
DC_E_ERBS_EUTRANCELLFDD_V | pmPdschRadioUeOutLoopAdjCe0Distr | 19.Q3,L19.Q3,L19.Q4,19.Q4,L20.Q1,20.Q1,20.Q2,20.Q3,20.Q4,21.Q1 | 8.0 | >5 | <= 7 | 0 | outer loop adjustment
DC_E_ERBS_EUTRANCELLFDD_V | pmPdschRadioUeOutLoopAdjCe0Distr | 19.Q3,L19.Q3,L19.Q4,19.Q4,L20.Q1,20.Q1,20.Q2,20.Q3,20.Q4,21.Q1 | 9.0 | >7 | <= 9 | 0 | outer loop adjustment
DC_E_ERBS_EUTRANCELLFDD_V | pmPdschRadioUeOutLoopAdjCe0Distr | 19.Q3,L19.Q3,L19.Q4,19.Q4,L20.Q1,20.Q1,20.Q2,20.Q3,20.Q4,21.Q1 | 10.0 | >9 | <= 13 | 0 | outer loop adjustment
DC_E_ERBS_EUTRANCELLFDD_V | pmPdschRadioUeOutLoopAdjCe0Distr | 19.Q3,L19.Q3,L19.Q4,19.Q4,L20.Q1,20.Q1,20.Q2,20.Q3,20.Q4,21.Q1 | 11.0 | >13 |  | 0 | outer loop adjustment
DC_E_ERBS_EUTRANCELLFDD_V | pmPdschRadioUeOutLoopAdjCe1Distr | 19.Q3,L19.Q3,L19.Q4,19.Q4,L20.Q1,20.Q1,20.Q2,20.Q3,20.Q4,21.Q1 | 0.0 |  | <= -9 | 0 | outer loop adjustment
DC_E_ERBS_EUTRANCELLFDD_V | pmPdschRadioUeOutLoopAdjCe1Distr | 19.Q3,L19.Q3,L19.Q4,19.Q4,L20.Q1,20.Q1,20.Q2,20.Q3,20.Q4,21.Q1 | 1.0 | >-9 | <= -7 | 0 | outer loop adjustment
DC_E_ERBS_EUTRANCELLFDD_V | pmPdschRadioUeOutLoopAdjCe1Distr | 19.Q3,L19.Q3,L19.Q4,19.Q4,L20.Q1,20.Q1,20.Q2,20.Q3,20.Q4,21.Q1 | 2.0 | >-7 | <= -5 | 0 | outer loop adjustment
DC_E_ERBS_EUTRANCELLFDD_V | pmPdschRadioUeOutLoopAdjCe1Distr | 19.Q3,L19.Q3,L19.Q4,19.Q4,L20.Q1,20.Q1,20.Q2,20.Q3,20.Q4,21.Q1 | 3.0 | >-5 | <= -3 | 0 | outer loop adjustment
DC_E_ERBS_EUTRANCELLFDD_V | pmPdschRadioUeOutLoopAdjCe1Distr | 19.Q3,L19.Q3,L19.Q4,19.Q4,L20.Q1,20.Q1,20.Q2,20.Q3,20.Q4,21.Q1 | 4.0 | >-3 | <= -1 | 0 | outer loop adjustment
DC_E_ERBS_EUTRANCELLFDD_V | pmPdschRadioUeOutLoopAdjCe1Distr | 19.Q3,L19.Q3,L19.Q4,19.Q4,L20.Q1,20.Q1,20.Q2,20.Q3,20.Q4,21.Q1 | 5.0 | >-1 | <= 1 | 0 | outer loop adjustment
DC_E_ERBS_EUTRANCELLFDD_V | pmPdschRadioUeOutLoopAdjCe1Distr | 19.Q3,L19.Q3,L19.Q4,19.Q4,L20.Q1,20.Q1,20.Q2,20.Q3,20.Q4,21.Q1 | 6.0 | >1 | <= 3 | 0 | outer loop adjustment
DC_E_ERBS_EUTRANCELLFDD_V | pmPdschRadioUeOutLoopAdjCe1Distr | 19.Q3,L19.Q3,L19.Q4,19.Q4,L20.Q1,20.Q1,20.Q2,20.Q3,20.Q4,21.Q1 | 7.0 | >3 | <= 5 | 0 | outer loop adjustment
DC_E_ERBS_EUTRANCELLFDD_V | pmPdschRadioUeOutLoopAdjCe1Distr | 19.Q3,L19.Q3,L19.Q4,19.Q4,L20.Q1,20.Q1,20.Q2,20.Q3,20.Q4,21.Q1 | 8.0 | >5 | <= 7 | 0 | outer loop adjustment
DC_E_ERBS_EUTRANCELLFDD_V | pmPdschRadioUeOutLoopAdjCe1Distr | 19.Q3,L19.Q3,L19.Q4,19.Q4,L20.Q1,20.Q1,20.Q2,20.Q3,20.Q4,21.Q1 | 9.0 | >7 | <= 9 | 0 | outer loop adjustment
DC_E_ERBS_EUTRANCELLFDD_V | pmPdschRadioUeOutLoopAdjCe1Distr | 19.Q3,L19.Q3,L19.Q4,19.Q4,L20.Q1,20.Q1,20.Q2,20.Q3,20.Q4,21.Q1 | 10.0 | >9 | <= 13 | 0 | outer loop adjustment
DC_E_ERBS_EUTRANCELLFDD_V | pmPdschRadioUeOutLoopAdjCe1Distr | 19.Q3,L19.Q3,L19.Q4,19.Q4,L20.Q1,20.Q1,20.Q2,20.Q3,20.Q4,21.Q1 | 11.0 | >13 |  | 0 | outer loop adjustment
DC_E_ERBS_EUTRANCELLFDD_V | pmPuschRadioUeOutLoopAdjCe0Distr | 19.Q3,L19.Q3,L19.Q4,19.Q4,L20.Q1,20.Q1,20.Q2,20.Q3,20.Q4,21.Q1 | 0.0 |  | <= -9 | 0 | outer loop adjustment
DC_E_ERBS_EUTRANCELLFDD_V | pmPuschRadioUeOutLoopAdjCe0Distr | 19.Q3,L19.Q3,L19.Q4,19.Q4,L20.Q1,20.Q1,20.Q2,20.Q3,20.Q4,21.Q1 | 1.0 | >-9 | <= -7 | 0 | outer loop adjustment
DC_E_ERBS_EUTRANCELLFDD_V | pmPuschRadioUeOutLoopAdjCe0Distr | 19.Q3,L19.Q3,L19.Q4,19.Q4,L20.Q1,20.Q1,20.Q2,20.Q3,20.Q4,21.Q1 | 2.0 | >-7 | <= -5 | 0 | outer loop adjustment
DC_E_ERBS_EUTRANCELLFDD_V | pmPuschRadioUeOutLoopAdjCe0Distr | 19.Q3,L19.Q3,L19.Q4,19.Q4,L20.Q1,20.Q1,20.Q2,20.Q3,20.Q4,21.Q1 | 3.0 | >-5 | <= -3 | 0 | outer loop adjustment
DC_E_ERBS_EUTRANCELLFDD_V | pmPuschRadioUeOutLoopAdjCe0Distr | 19.Q3,L19.Q3,L19.Q4,19.Q4,L20.Q1,20.Q1,20.Q2,20.Q3,20.Q4,21.Q1 | 4.0 | >-3 | <= -1 | 0 | outer loop adjustment
DC_E_ERBS_EUTRANCELLFDD_V | pmPuschRadioUeOutLoopAdjCe0Distr | 19.Q3,L19.Q3,L19.Q4,19.Q4,L20.Q1,20.Q1,20.Q2,20.Q3,20.Q4,21.Q1 | 5.0 | >-1 | <= 1 | 0 | outer loop adjustment
DC_E_ERBS_EUTRANCELLFDD_V | pmPuschRadioUeOutLoopAdjCe0Distr | 19.Q3,L19.Q3,L19.Q4,19.Q4,L20.Q1,20.Q1,20.Q2,20.Q3,20.Q4,21.Q1 | 6.0 | >1 | <= 3 | 0 | outer loop adjustment
DC_E_ERBS_EUTRANCELLFDD_V | pmPuschRadioUeOutLoopAdjCe0Distr | 19.Q3,L19.Q3,L19.Q4,19.Q4,L20.Q1,20.Q1,20.Q2,20.Q3,20.Q4,21.Q1 | 7.0 | >3 | <= 5 | 0 | outer loop adjustment
DC_E_ERBS_EUTRANCELLFDD_V | pmPuschRadioUeOutLoopAdjCe0Distr | 19.Q3,L19.Q3,L19.Q4,19.Q4,L20.Q1,20.Q1,20.Q2,20.Q3,20.Q4,21.Q1 | 8.0 | >5 | <= 7 | 0 | outer loop adjustment
DC_E_ERBS_EUTRANCELLFDD_V | pmPuschRadioUeOutLoopAdjCe0Distr | 19.Q3,L19.Q3,L19.Q4,19.Q4,L20.Q1,20.Q1,20.Q2,20.Q3,20.Q4,21.Q1 | 9.0 | >7 | <= 9 | 0 | outer loop adjustment
DC_E_ERBS_EUTRANCELLFDD_V | pmPuschRadioUeOutLoopAdjCe0Distr | 19.Q3,L19.Q3,L19.Q4,19.Q4,L20.Q1,20.Q1,20.Q2,20.Q3,20.Q4,21.Q1 | 10.0 | >9 | <= 13 | 0 | outer loop adjustment
DC_E_ERBS_EUTRANCELLFDD_V | pmPuschRadioUeOutLoopAdjCe0Distr | 19.Q3,L19.Q3,L19.Q4,19.Q4,L20.Q1,20.Q1,20.Q2,20.Q3,20.Q4,21.Q1 | 11.0 | >13 |  | 0 | outer loop adjustment
DC_E_ERBS_EUTRANCELLFDD_V | pmPuschRadioUeOutLoopAdjCe1Distr | 19.Q3,L19.Q3,L19.Q4,19.Q4,L20.Q1,20.Q1,20.Q2,20.Q3,20.Q4,21.Q1 | 0.0 |  | <= -9 | 0 | outer loop adjustment
DC_E_ERBS_EUTRANCELLFDD_V | pmPuschRadioUeOutLoopAdjCe1Distr | 19.Q3,L19.Q3,L19.Q4,19.Q4,L20.Q1,20.Q1,20.Q2,20.Q3,20.Q4,21.Q1 | 1.0 | >-9 | <= -7 | 0 | outer loop adjustment
DC_E_ERBS_EUTRANCELLFDD_V | pmPuschRadioUeOutLoopAdjCe1Distr | 19.Q3,L19.Q3,L19.Q4,19.Q4,L20.Q1,20.Q1,20.Q2,20.Q3,20.Q4,21.Q1 | 2.0 | >-7 | <= -5 | 0 | outer loop adjustment
DC_E_ERBS_EUTRANCELLFDD_V | pmPuschRadioUeOutLoopAdjCe1Distr | 19.Q3,L19.Q3,L19.Q4,19.Q4,L20.Q1,20.Q1,20.Q2,20.Q3,20.Q4,21.Q1 | 3.0 | >-5 | <= -3 | 0 | outer loop adjustment
DC_E_ERBS_EUTRANCELLFDD_V | pmPuschRadioUeOutLoopAdjCe1Distr | 19.Q3,L19.Q3,L19.Q4,19.Q4,L20.Q1,20.Q1,20.Q2,20.Q3,20.Q4,21.Q1 | 4.0 | >-3 | <= -1 | 0 | outer loop adjustment
DC_E_ERBS_EUTRANCELLFDD_V | pmPuschRadioUeOutLoopAdjCe1Distr | 19.Q3,L19.Q3,L19.Q4,19.Q4,L20.Q1,20.Q1,20.Q2,20.Q3,20.Q4,21.Q1 | 5.0 | >-1 | <= 1 | 0 | outer loop adjustment
DC_E_ERBS_EUTRANCELLFDD_V | pmPuschRadioUeOutLoopAdjCe1Distr | 19.Q3,L19.Q3,L19.Q4,19.Q4,L20.Q1,20.Q1,20.Q2,20.Q3,20.Q4,21.Q1 | 6.0 | >1 | <= 3 | 0 | outer loop adjustment
DC_E_ERBS_EUTRANCELLFDD_V | pmPuschRadioUeOutLoopAdjCe1Distr | 19.Q3,L19.Q3,L19.Q4,19.Q4,L20.Q1,20.Q1,20.Q2,20.Q3,20.Q4,21.Q1 | 7.0 | >3 | <= 5 | 0 | outer loop adjustment
DC_E_ERBS_EUTRANCELLFDD_V | pmPuschRadioUeOutLoopAdjCe1Distr | 19.Q3,L19.Q3,L19.Q4,19.Q4,L20.Q1,20.Q1,20.Q2,20.Q3,20.Q4,21.Q1 | 8.0 | >5 | <= 7 | 0 | outer loop adjustment
DC_E_ERBS_EUTRANCELLFDD_V | pmPuschRadioUeOutLoopAdjCe1Distr | 19.Q3,L19.Q3,L19.Q4,19.Q4,L20.Q1,20.Q1,20.Q2,20.Q3,20.Q4,21.Q1 | 9.0 | >7 | <= 9 | 0 | outer loop adjustment
DC_E_ERBS_EUTRANCELLFDD_V | pmPuschRadioUeOutLoopAdjCe1Distr | 19.Q3,L19.Q3,L19.Q4,19.Q4,L20.Q1,20.Q1,20.Q2,20.Q3,20.Q4,21.Q1 | 10.0 | >9 | <= 13 | 0 | outer loop adjustment
DC_E_ERBS_EUTRANCELLFDD_V | pmPuschRadioUeOutLoopAdjCe1Distr | 19.Q3,L19.Q3,L19.Q4,19.Q4,L20.Q1,20.Q1,20.Q2,20.Q3,20.Q4,21.Q1 | 11.0 | >13 |  | 0 | outer loop adjustment
DC_E_ERBS_EUTRANCELLFDD_V | pmRadioUeRepCqiCe0Distr | 19.Q3,L19.Q3,L19.Q4,19.Q4,L20.Q1,20.Q1,20.Q2,20.Q3,20.Q4,21.Q1 | 0.0 |  |  | 0 | CQI = 0
DC_E_ERBS_EUTRANCELLFDD_V | pmRadioUeRepCqiCe0Distr | 19.Q3,L19.Q3,L19.Q4,19.Q4,L20.Q1,20.Q1,20.Q2,20.Q3,20.Q4,21.Q1 | 1.0 |  |  | 0 | CQI = 1
DC_E_ERBS_EUTRANCELLFDD_V | pmRadioUeRepCqiCe0Distr | 19.Q3,L19.Q3,L19.Q4,19.Q4,L20.Q1,20.Q1,20.Q2,20.Q3,20.Q4,21.Q1 | 2.0 |  |  | 0 | CQI = 2
DC_E_ERBS_EUTRANCELLFDD_V | pmRadioUeRepCqiCe0Distr | 19.Q3,L19.Q3,L19.Q4,19.Q4,L20.Q1,20.Q1,20.Q2,20.Q3,20.Q4,21.Q1 | 3.0 |  |  | 0 | CQI = 3
DC_E_ERBS_EUTRANCELLFDD_V | pmRadioUeRepCqiCe0Distr | 19.Q3,L19.Q3,L19.Q4,19.Q4,L20.Q1,20.Q1,20.Q2,20.Q3,20.Q4,21.Q1 | 4.0 |  |  | 0 | CQI = 4
DC_E_ERBS_EUTRANCELLFDD_V | pmRadioUeRepCqiCe0Distr | 19.Q3,L19.Q3,L19.Q4,19.Q4,L20.Q1,20.Q1,20.Q2,20.Q3,20.Q4,21.Q1 | 5.0 |  |  | 0 | CQI = 5
DC_E_ERBS_EUTRANCELLFDD_V | pmRadioUeRepCqiCe0Distr | 19.Q3,L19.Q3,L19.Q4,19.Q4,L20.Q1,20.Q1,20.Q2,20.Q3,20.Q4,21.Q1 | 6.0 |  |  | 0 | CQI = 6
DC_E_ERBS_EUTRANCELLFDD_V | pmRadioUeRepCqiCe0Distr | 19.Q3,L19.Q3,L19.Q4,19.Q4,L20.Q1,20.Q1,20.Q2,20.Q3,20.Q4,21.Q1 | 7.0 |  |  | 0 | CQI = 7
DC_E_ERBS_EUTRANCELLFDD_V | pmRadioUeRepCqiCe0Distr | 19.Q3,L19.Q3,L19.Q4,19.Q4,L20.Q1,20.Q1,20.Q2,20.Q3,20.Q4,21.Q1 | 8.0 |  |  | 0 | CQI = 8
DC_E_ERBS_EUTRANCELLFDD_V | pmRadioUeRepCqiCe0Distr | 19.Q3,L19.Q3,L19.Q4,19.Q4,L20.Q1,20.Q1,20.Q2,20.Q3,20.Q4,21.Q1 | 9.0 |  |  | 0 | CQI = 9
DC_E_ERBS_EUTRANCELLFDD_V | pmRadioUeRepCqiCe0Distr | 19.Q3,L19.Q3,L19.Q4,19.Q4,L20.Q1,20.Q1,20.Q2,20.Q3,20.Q4,21.Q1 | 10.0 |  |  | 0 | CQI = 10
DC_E_ERBS_EUTRANCELLFDD_V | pmRadioUeRepCqiCe0Distr | 19.Q3,L19.Q3,L19.Q4,19.Q4,L20.Q1,20.Q1,20.Q2,20.Q3,20.Q4,21.Q1 | 11.0 |  |  | 0 | CQI = 11
DC_E_ERBS_EUTRANCELLFDD_V | pmRadioUeRepCqiCe0Distr | 19.Q3,L19.Q3,L19.Q4,19.Q4,L20.Q1,20.Q1,20.Q2,20.Q3,20.Q4,21.Q1 | 12.0 |  |  | 0 | CQI = 12
DC_E_ERBS_EUTRANCELLFDD_V | pmRadioUeRepCqiCe0Distr | 19.Q3,L19.Q3,L19.Q4,19.Q4,L20.Q1,20.Q1,20.Q2,20.Q3,20.Q4,21.Q1 | 13.0 |  |  | 0 | CQI = 13
DC_E_ERBS_EUTRANCELLFDD_V | pmRadioUeRepCqiCe0Distr | 19.Q3,L19.Q3,L19.Q4,19.Q4,L20.Q1,20.Q1,20.Q2,20.Q3,20.Q4,21.Q1 | 14.0 |  |  | 0 | CQI = 14
DC_E_ERBS_EUTRANCELLFDD_V | pmRadioUeRepCqiCe0Distr | 19.Q3,L19.Q3,L19.Q4,19.Q4,L20.Q1,20.Q1,20.Q2,20.Q3,20.Q4,21.Q1 | 15.0 |  |  | 0 | CQI = 15
DC_E_ERBS_EUTRANCELLFDD_V | pmRadioUeRepCqiCe1Distr | 19.Q3,L19.Q3,L19.Q4,19.Q4,L20.Q1,20.Q1,20.Q2,20.Q3,20.Q4,21.Q1 | 0.0 |  |  | 0 | CQI = 0
DC_E_ERBS_EUTRANCELLFDD_V | pmRadioUeRepCqiCe1Distr | 19.Q3,L19.Q3,L19.Q4,19.Q4,L20.Q1,20.Q1,20.Q2,20.Q3,20.Q4,21.Q1 | 1.0 |  |  | 0 | CQI = 1
DC_E_ERBS_EUTRANCELLFDD_V | pmRadioUeRepCqiCe1Distr | 19.Q3,L19.Q3,L19.Q4,19.Q4,L20.Q1,20.Q1,20.Q2,20.Q3,20.Q4,21.Q1 | 2.0 |  |  | 0 | CQI = 2
DC_E_ERBS_EUTRANCELLFDD_V | pmRadioUeRepCqiCe1Distr | 19.Q3,L19.Q3,L19.Q4,19.Q4,L20.Q1,20.Q1,20.Q2,20.Q3,20.Q4,21.Q1 | 3.0 |  |  | 0 | CQI = 3
DC_E_ERBS_EUTRANCELLFDD_V | pmRadioUeRepCqiCe1Distr | 19.Q3,L19.Q3,L19.Q4,19.Q4,L20.Q1,20.Q1,20.Q2,20.Q3,20.Q4,21.Q1 | 4.0 |  |  | 0 | CQI = 4
DC_E_ERBS_EUTRANCELLFDD_V | pmRadioUeRepCqiCe1Distr | 19.Q3,L19.Q3,L19.Q4,19.Q4,L20.Q1,20.Q1,20.Q2,20.Q3,20.Q4,21.Q1 | 5.0 |  |  | 0 | CQI = 5
DC_E_ERBS_EUTRANCELLFDD_V | pmRadioUeRepCqiCe1Distr | 19.Q3,L19.Q3,L19.Q4,19.Q4,L20.Q1,20.Q1,20.Q2,20.Q3,20.Q4,21.Q1 | 6.0 |  |  | 0 | CQI = 6
DC_E_ERBS_EUTRANCELLFDD_V | pmRadioUeRepCqiCe1Distr | 19.Q3,L19.Q3,L19.Q4,19.Q4,L20.Q1,20.Q1,20.Q2,20.Q3,20.Q4,21.Q1 | 7.0 |  |  | 0 | CQI = 7
DC_E_ERBS_EUTRANCELLFDD_V | pmRadioUeRepCqiCe1Distr | 19.Q3,L19.Q3,L19.Q4,19.Q4,L20.Q1,20.Q1,20.Q2,20.Q3,20.Q4,21.Q1 | 8.0 |  |  | 0 | CQI = 8
DC_E_ERBS_EUTRANCELLFDD_V | pmRadioUeRepCqiCe1Distr | 19.Q3,L19.Q3,L19.Q4,19.Q4,L20.Q1,20.Q1,20.Q2,20.Q3,20.Q4,21.Q1 | 9.0 |  |  | 0 | CQI = 9
DC_E_ERBS_EUTRANCELLFDD_V | pmRadioUeRepCqiCe1Distr | 19.Q3,L19.Q3,L19.Q4,19.Q4,L20.Q1,20.Q1,20.Q2,20.Q3,20.Q4,21.Q1 | 10.0 |  |  | 0 | CQI = 10
DC_E_ERBS_EUTRANCELLFDD_V | pmRadioUeRepCqiCe1Distr | 19.Q3,L19.Q3,L19.Q4,19.Q4,L20.Q1,20.Q1,20.Q2,20.Q3,20.Q4,21.Q1 | 11.0 |  |  | 0 | CQI = 11
DC_E_ERBS_EUTRANCELLFDD_V | pmRadioUeRepCqiCe1Distr | 19.Q3,L19.Q3,L19.Q4,19.Q4,L20.Q1,20.Q1,20.Q2,20.Q3,20.Q4,21.Q1 | 12.0 |  |  | 0 | CQI = 12
DC_E_ERBS_EUTRANCELLFDD_V | pmRadioUeRepCqiCe1Distr | 19.Q3,L19.Q3,L19.Q4,19.Q4,L20.Q1,20.Q1,20.Q2,20.Q3,20.Q4,21.Q1 | 13.0 |  |  | 0 | CQI = 13
DC_E_ERBS_EUTRANCELLFDD_V | pmRadioUeRepCqiCe1Distr | 19.Q3,L19.Q3,L19.Q4,19.Q4,L20.Q1,20.Q1,20.Q2,20.Q3,20.Q4,21.Q1 | 14.0 |  |  | 0 | CQI = 14
DC_E_ERBS_EUTRANCELLFDD_V | pmRadioUeRepCqiCe1Distr | 19.Q3,L19.Q3,L19.Q4,19.Q4,L20.Q1,20.Q1,20.Q2,20.Q3,20.Q4,21.Q1 | 15.0 |  |  | 0 | CQI = 15
DC_E_ERBS_EUTRANCELLFDD_V | pmRrcConnEstabFailMpMemCe | 19.Q3,L19.Q3,L19.Q4,19.Q4,L20.Q1,20.Q1,20.Q2,20.Q3,20.Q4,21.Q1 | 0.0 |  |  | 0 | CE level 0
DC_E_ERBS_EUTRANCELLFDD_V | pmRrcConnEstabFailMpMemCe | 19.Q3,L19.Q3,L19.Q4,19.Q4,L20.Q1,20.Q1,20.Q2,20.Q3,20.Q4,21.Q1 | 1.0 |  |  | 0 | CE level 1
DC_E_ERBS_EUTRANCELLFDD_V | pmRrcConnEstabFailMpMemCe | 19.Q3,L19.Q3,L19.Q4,19.Q4,L20.Q1,20.Q1,20.Q2,20.Q3,20.Q4,21.Q1 | 2.0 |  |  | 0 | CE level 2
DC_E_ERBS_EUTRANCELLFDD_V | pmRrcConnEstabFailMpMemCe | 19.Q3,L19.Q3,L19.Q4,19.Q4,L20.Q1,20.Q1,20.Q2,20.Q3,20.Q4,21.Q1 | 3.0 |  |  | 0 | CE level 3
DC_E_ERBS_EUTRANCELLFDD_V | pmRrcConnReestFailMpMemCe | 19.Q3,L19.Q3,L19.Q4,19.Q4,L20.Q1,20.Q1,20.Q2,20.Q3,20.Q4,21.Q1 | 0.0 |  |  | 0 | CE level 0
DC_E_ERBS_EUTRANCELLFDD_V | pmRrcConnReestFailMpMemCe | 19.Q3,L19.Q3,L19.Q4,19.Q4,L20.Q1,20.Q1,20.Q2,20.Q3,20.Q4,21.Q1 | 1.0 |  |  | 0 | CE level 1
DC_E_ERBS_EUTRANCELLFDD_V | pmRrcConnReestFailMpMemCe | 19.Q3,L19.Q3,L19.Q4,19.Q4,L20.Q1,20.Q1,20.Q2,20.Q3,20.Q4,21.Q1 | 2.0 |  |  | 0 | CE level 2
DC_E_ERBS_EUTRANCELLFDD_V | pmRrcConnReestFailMpMemCe | 19.Q3,L19.Q3,L19.Q4,19.Q4,L20.Q1,20.Q1,20.Q2,20.Q3,20.Q4,21.Q1 | 3.0 |  |  | 0 | CE level 3
DC_E_ERBS_EUTRANCELLFDD_V | pmTaInit2Distr | 19.Q3,L19.Q3,L19.Q4,19.Q4,L20.Q1,20.Q1,20.Q2,20.Q3,20.Q4,21.Q1 | 0.0 |  | <0.08 | 0 | km (TA index = 0)
DC_E_ERBS_EUTRANCELLFDD_V | pmTaInit2Distr | 19.Q3,L19.Q3,L19.Q4,19.Q4,L20.Q1,20.Q1,20.Q2,20.Q3,20.Q4,21.Q1 | 1.0 | 0.08 | 0.23 | 0 | km (TA = 1..2)
DC_E_ERBS_EUTRANCELLFDD_V | pmTaInit2Distr | 19.Q3,L19.Q3,L19.Q4,19.Q4,L20.Q1,20.Q1,20.Q2,20.Q3,20.Q4,21.Q1 | 2.0 | 0.23 | 0.63 | 0 | km (TA = 3..7)
DC_E_ERBS_EUTRANCELLFDD_V | pmTaInit2Distr | 19.Q3,L19.Q3,L19.Q4,19.Q4,L20.Q1,20.Q1,20.Q2,20.Q3,20.Q4,21.Q1 | 3.0 | 0.63 | 1.01 | 0 | km (TA = 8..12)
DC_E_ERBS_EUTRANCELLFDD_V | pmTaInit2Distr | 19.Q3,L19.Q3,L19.Q4,19.Q4,L20.Q1,20.Q1,20.Q2,20.Q3,20.Q4,21.Q1 | 4.0 | 1.01 | 1.64 | 0 | km (TA = 13..20)
DC_E_ERBS_EUTRANCELLFDD_V | pmTaInit2Distr | 19.Q3,L19.Q3,L19.Q4,19.Q4,L20.Q1,20.Q1,20.Q2,20.Q3,20.Q4,21.Q1 | 5.0 | 1.64 | 2.42 | 0 | km (TA = 21..30)
DC_E_ERBS_EUTRANCELLFDD_V | pmTaInit2Distr | 19.Q3,L19.Q3,L19.Q4,19.Q4,L20.Q1,20.Q1,20.Q2,20.Q3,20.Q4,21.Q1 | 6.0 | 2.42 | 3.36 | 0 | km (TA = 31..42)
DC_E_ERBS_EUTRANCELLFDD_V | pmTaInit2Distr | 19.Q3,L19.Q3,L19.Q4,19.Q4,L20.Q1,20.Q1,20.Q2,20.Q3,20.Q4,21.Q1 | 7.0 | 3.36 | 4.45 | 0 | km (TA = 43..56)
DC_E_ERBS_EUTRANCELLFDD_V | pmTaInit2Distr | 19.Q3,L19.Q3,L19.Q4,19.Q4,L20.Q1,20.Q1,20.Q2,20.Q3,20.Q4,21.Q1 | 8.0 | 4.45 | 5.70 | 0 | km (TA = 57..72)
DC_E_ERBS_EUTRANCELLFDD_V | pmTaInit2Distr | 19.Q3,L19.Q3,L19.Q4,19.Q4,L20.Q1,20.Q1,20.Q2,20.Q3,20.Q4,21.Q1 | 9.0 | 5.7 | 7.18 | 0 | km (TA = 73..91)
DC_E_ERBS_EUTRANCELLFDD_V | pmTaInit2Distr | 19.Q3,L19.Q3,L19.Q4,19.Q4,L20.Q1,20.Q1,20.Q2,20.Q3,20.Q4,21.Q1 | 10.0 | 7.18 | 8.74 | 0 | km (TA = 92..111)
DC_E_ERBS_EUTRANCELLFDD_V | pmTaInit2Distr | 19.Q3,L19.Q3,L19.Q4,19.Q4,L20.Q1,20.Q1,20.Q2,20.Q3,20.Q4,21.Q1 | 11.0 | 8.74 | 10.5 | 0 | km (TA = 112..134)
DC_E_ERBS_EUTRANCELLFDD_V | pmTaInit2Distr | 19.Q3,L19.Q3,L19.Q4,19.Q4,L20.Q1,20.Q1,20.Q2,20.Q3,20.Q4,21.Q1 | 12.0 | 10.5 | 12.5 | 0 | km (TA = 135..159)
DC_E_ERBS_EUTRANCELLFDD_V | pmTaInit2Distr | 19.Q3,L19.Q3,L19.Q4,19.Q4,L20.Q1,20.Q1,20.Q2,20.Q3,20.Q4,21.Q1 | 13.0 | 12.5 | 14.6 | 0 | km (TA = 160..186)
DC_E_ERBS_EUTRANCELLFDD_V | pmTaInit2Distr | 19.Q3,L19.Q3,L19.Q4,19.Q4,L20.Q1,20.Q1,20.Q2,20.Q3,20.Q4,21.Q1 | 14.0 | 14.6 | 16.9 | 0 | km (TA = 187..215)
DC_E_ERBS_EUTRANCELLFDD_V | pmTaInit2Distr | 19.Q3,L19.Q3,L19.Q4,19.Q4,L20.Q1,20.Q1,20.Q2,20.Q3,20.Q4,21.Q1 | 15.0 | 16.9 | 19.4 | 0 | km (TA = 216..247)
DC_E_ERBS_EUTRANCELLFDD_V | pmTaInit2Distr | 19.Q3,L19.Q3,L19.Q4,19.Q4,L20.Q1,20.Q1,20.Q2,20.Q3,20.Q4,21.Q1 | 16.0 | 19.4 | 22.0 | 0 | km (TA = 248..281)
DC_E_ERBS_EUTRANCELLFDD_V | pmTaInit2Distr | 19.Q3,L19.Q3,L19.Q4,19.Q4,L20.Q1,20.Q1,20.Q2,20.Q3,20.Q4,21.Q1 | 17.0 | 22.0 | 24.8 | 0 | km (TA = 282..317)
DC_E_ERBS_EUTRANCELLFDD_V | pmTaInit2Distr | 19.Q3,L19.Q3,L19.Q4,19.Q4,L20.Q1,20.Q1,20.Q2,20.Q3,20.Q4,21.Q1 | 18.0 | 24.8 | 27.9 | 0 | km (TA = 318..356)
DC_E_ERBS_EUTRANCELLFDD_V | pmTaInit2Distr | 19.Q3,L19.Q3,L19.Q4,19.Q4,L20.Q1,20.Q1,20.Q2,20.Q3,20.Q4,21.Q1 | 19.0 | 27.9 | 31.1 | 0 | km (TA = 357..397)
DC_E_ERBS_EUTRANCELLFDD_V | pmTaInit2Distr | 19.Q3,L19.Q3,L19.Q4,19.Q4,L20.Q1,20.Q1,20.Q2,20.Q3,20.Q4,21.Q1 | 20.0 | 31.1 | 34.5 | 0 | km (TA = 398..441)
DC_E_ERBS_EUTRANCELLFDD_V | pmTaInit2Distr | 19.Q3,L19.Q3,L19.Q4,19.Q4,L20.Q1,20.Q1,20.Q2,20.Q3,20.Q4,21.Q1 | 21.0 | 34.5 | 38.1 | 0 | km (TA = 442..487)
DC_E_ERBS_EUTRANCELLFDD_V | pmTaInit2Distr | 19.Q3,L19.Q3,L19.Q4,19.Q4,L20.Q1,20.Q1,20.Q2,20.Q3,20.Q4,21.Q1 | 22.0 | 38.1 | 41.8 | 0 | km (TA = 488..535)
DC_E_ERBS_EUTRANCELLFDD_V | pmTaInit2Distr | 19.Q3,L19.Q3,L19.Q4,19.Q4,L20.Q1,20.Q1,20.Q2,20.Q3,20.Q4,21.Q1 | 23.0 | 41.8 | 45.8 | 0 | km (TA = 536..586)
DC_E_ERBS_EUTRANCELLFDD_V | pmTaInit2Distr | 19.Q3,L19.Q3,L19.Q4,19.Q4,L20.Q1,20.Q1,20.Q2,20.Q3,20.Q4,21.Q1 | 24.0 | 45.8 | 50.0 | 0 | km (TA = 587..639)
DC_E_ERBS_EUTRANCELLFDD_V | pmTaInit2Distr | 19.Q3,L19.Q3,L19.Q4,19.Q4,L20.Q1,20.Q1,20.Q2,20.Q3,20.Q4,21.Q1 | 25.0 | 50.0 | 54.3 | 0 | km (TA = 640..695)
DC_E_ERBS_EUTRANCELLFDD_V | pmTaInit2Distr | 19.Q3,L19.Q3,L19.Q4,19.Q4,L20.Q1,20.Q1,20.Q2,20.Q3,20.Q4,21.Q1 | 26.0 | 54.3 | 58.9 | 0 | km (TA = 696..753)
DC_E_ERBS_EUTRANCELLFDD_V | pmTaInit2Distr | 19.Q3,L19.Q3,L19.Q4,19.Q4,L20.Q1,20.Q1,20.Q2,20.Q3,20.Q4,21.Q1 | 27.0 | 58.9 | 63.5 | 0 | km (TA = 754..813)
DC_E_ERBS_EUTRANCELLFDD_V | pmTaInit2Distr | 19.Q3,L19.Q3,L19.Q4,19.Q4,L20.Q1,20.Q1,20.Q2,20.Q3,20.Q4,21.Q1 | 28.0 | 63.5 | 68.5 | 0 | km (TA = 814..877)
DC_E_ERBS_EUTRANCELLFDD_V | pmTaInit2Distr | 19.Q3,L19.Q3,L19.Q4,19.Q4,L20.Q1,20.Q1,20.Q2,20.Q3,20.Q4,21.Q1 | 29.0 | 68.5 | 73.6 | 0 | km (TA = 878..942)
DC_E_ERBS_EUTRANCELLFDD_V | pmTaInit2Distr | 19.Q3,L19.Q3,L19.Q4,19.Q4,L20.Q1,20.Q1,20.Q2,20.Q3,20.Q4,21.Q1 | 30.0 | 73.6 | 78.9 | 0 | km (TA = 943..1010)
DC_E_ERBS_EUTRANCELLFDD_V | pmTaInit2Distr | 19.Q3,L19.Q3,L19.Q4,19.Q4,L20.Q1,20.Q1,20.Q2,20.Q3,20.Q4,21.Q1 | 31.0 | 78.9 | 84.5 | 0 | km (TA = 1011..1081)
DC_E_ERBS_EUTRANCELLFDD_V | pmTaInit2Distr | 19.Q3,L19.Q3,L19.Q4,19.Q4,L20.Q1,20.Q1,20.Q2,20.Q3,20.Q4,21.Q1 | 32.0 | 84.5 | 90.2 | 0 | km (TA = 1082..1154)
DC_E_ERBS_EUTRANCELLFDD_V | pmTaInit2Distr | 19.Q3,L19.Q3,L19.Q4,19.Q4,L20.Q1,20.Q1,20.Q2,20.Q3,20.Q4,21.Q1 | 33.0 | 90.2 | 96.1 | 0 | km (TA = 1155..1230)
DC_E_ERBS_EUTRANCELLFDD_V | pmTaInit2Distr | 19.Q3,L19.Q3,L19.Q4,19.Q4,L20.Q1,20.Q1,20.Q2,20.Q3,20.Q4,21.Q1 | 34.0 | 96.1 | 100 | 0 | km (TA = 1231..1282)
DC_E_ERBS_EUTRANCELLFDD_V | pmTaInitBrDistr | 19.Q3,L19.Q3,L19.Q4,19.Q4,L20.Q1,20.Q1,20.Q2,20.Q3,20.Q4,21.Q1 | 0.0 |  | <0.08 | 0 | km (TA index = 0)
DC_E_ERBS_EUTRANCELLFDD_V | pmTaInitBrDistr | 19.Q3,L19.Q3,L19.Q4,19.Q4,L20.Q1,20.Q1,20.Q2,20.Q3,20.Q4,21.Q1 | 1.0 | 0.08 | <0.23 | 0 | km (TA = 1..2)
DC_E_ERBS_EUTRANCELLFDD_V | pmTaInitBrDistr | 19.Q3,L19.Q3,L19.Q4,19.Q4,L20.Q1,20.Q1,20.Q2,20.Q3,20.Q4,21.Q1 | 2.0 | 0.23 | <0.63 | 0 | km (TA = 3..7)
DC_E_ERBS_EUTRANCELLFDD_V | pmTaInitBrDistr | 19.Q3,L19.Q3,L19.Q4,19.Q4,L20.Q1,20.Q1,20.Q2,20.Q3,20.Q4,21.Q1 | 3.0 | 0.63 | <1.01 | 0 | km (TA = 8..12)
DC_E_ERBS_EUTRANCELLFDD_V | pmTaInitBrDistr | 19.Q3,L19.Q3,L19.Q4,19.Q4,L20.Q1,20.Q1,20.Q2,20.Q3,20.Q4,21.Q1 | 4.0 | 1.01 | <1.64 | 0 | km (TA = 13..20)
DC_E_ERBS_EUTRANCELLFDD_V | pmTaInitBrDistr | 19.Q3,L19.Q3,L19.Q4,19.Q4,L20.Q1,20.Q1,20.Q2,20.Q3,20.Q4,21.Q1 | 5.0 | 1.64 | <2.42 | 0 | km (TA = 21..30)
DC_E_ERBS_EUTRANCELLFDD_V | pmTaInitBrDistr | 19.Q3,L19.Q3,L19.Q4,19.Q4,L20.Q1,20.Q1,20.Q2,20.Q3,20.Q4,21.Q1 | 6.0 | 2.42 | <3.36 | 0 | km (TA = 31..42)
DC_E_ERBS_EUTRANCELLFDD_V | pmTaInitBrDistr | 19.Q3,L19.Q3,L19.Q4,19.Q4,L20.Q1,20.Q1,20.Q2,20.Q3,20.Q4,21.Q1 | 7.0 | 3.36 | <4.45 | 0 | km (TA = 43..56)
DC_E_ERBS_EUTRANCELLFDD_V | pmTaInitBrDistr | 19.Q3,L19.Q3,L19.Q4,19.Q4,L20.Q1,20.Q1,20.Q2,20.Q3,20.Q4,21.Q1 | 8.0 | 4.45 | <5.70 | 0 | km (TA = 57..72)
DC_E_ERBS_EUTRANCELLFDD_V | pmTaInitBrDistr | 19.Q3,L19.Q3,L19.Q4,19.Q4,L20.Q1,20.Q1,20.Q2,20.Q3,20.Q4,21.Q1 | 9.0 | 5.7 | <7.18 | 0 | km (TA = 73..91)
DC_E_ERBS_EUTRANCELLFDD_V | pmTaInitBrDistr | 19.Q3,L19.Q3,L19.Q4,19.Q4,L20.Q1,20.Q1,20.Q2,20.Q3,20.Q4,21.Q1 | 10.0 | 7.18 | <8.74 | 0 | km (TA = 92..111)
DC_E_ERBS_EUTRANCELLFDD_V | pmTaInitBrDistr | 19.Q3,L19.Q3,L19.Q4,19.Q4,L20.Q1,20.Q1,20.Q2,20.Q3,20.Q4,21.Q1 | 11.0 | 8.74 | <10.5 | 0 | km (TA = 112..134)
DC_E_ERBS_EUTRANCELLFDD_V | pmTaInitBrDistr | 19.Q3,L19.Q3,L19.Q4,19.Q4,L20.Q1,20.Q1,20.Q2,20.Q3,20.Q4,21.Q1 | 12.0 | 10.5 | <12.5 | 0 | km (TA = 135..159)
DC_E_ERBS_EUTRANCELLFDD_V | pmTaInitBrDistr | 19.Q3,L19.Q3,L19.Q4,19.Q4,L20.Q1,20.Q1,20.Q2,20.Q3,20.Q4,21.Q1 | 13.0 | 12.5 | <14.6 | 0 | km (TA = 160..186)
DC_E_ERBS_EUTRANCELLFDD_V | pmTaInitBrDistr | 19.Q3,L19.Q3,L19.Q4,19.Q4,L20.Q1,20.Q1,20.Q2,20.Q3,20.Q4,21.Q1 | 14.0 | 14.6 | <16.9 | 0 | km (TA = 187..215)
DC_E_ERBS_EUTRANCELLFDD_V | pmTaInitBrDistr | 19.Q3,L19.Q3,L19.Q4,19.Q4,L20.Q1,20.Q1,20.Q2,20.Q3,20.Q4,21.Q1 | 15.0 | 16.9 | <19.4 | 0 | km (TA = 216..247)
DC_E_ERBS_EUTRANCELLFDD_V | pmTaInitBrDistr | 19.Q3,L19.Q3,L19.Q4,19.Q4,L20.Q1,20.Q1,20.Q2,20.Q3,20.Q4,21.Q1 | 16.0 | 19.4 | <22.0 | 0 | km (TA = 248..281)
DC_E_ERBS_EUTRANCELLFDD_V | pmTaInitBrDistr | 19.Q3,L19.Q3,L19.Q4,19.Q4,L20.Q1,20.Q1,20.Q2,20.Q3,20.Q4,21.Q1 | 17.0 | 22.0 | <24.8 | 0 | km (TA = 282..317)
DC_E_ERBS_EUTRANCELLFDD_V | pmTaInitBrDistr | 19.Q3,L19.Q3,L19.Q4,19.Q4,L20.Q1,20.Q1,20.Q2,20.Q3,20.Q4,21.Q1 | 18.0 | 24.8 | <27.9 | 0 | km (TA = 318..356)
DC_E_ERBS_EUTRANCELLFDD_V | pmTaInitBrDistr | 19.Q3,L19.Q3,L19.Q4,19.Q4,L20.Q1,20.Q1,20.Q2,20.Q3,20.Q4,21.Q1 | 19.0 | 27.9 | <31.1 | 0 | km (TA = 357..397)
DC_E_ERBS_EUTRANCELLFDD_V | pmTaInitBrDistr | 19.Q3,L19.Q3,L19.Q4,19.Q4,L20.Q1,20.Q1,20.Q2,20.Q3,20.Q4,21.Q1 | 20.0 | 31.1 | <34.5 | 0 | km (TA = 398..441)
DC_E_ERBS_EUTRANCELLFDD_V | pmTaInitBrDistr | 19.Q3,L19.Q3,L19.Q4,19.Q4,L20.Q1,20.Q1,20.Q2,20.Q3,20.Q4,21.Q1 | 21.0 | 34.5 | <38.1 | 0 | km (TA = 442..487)
DC_E_ERBS_EUTRANCELLFDD_V | pmTaInitBrDistr | 19.Q3,L19.Q3,L19.Q4,19.Q4,L20.Q1,20.Q1,20.Q2,20.Q3,20.Q4,21.Q1 | 22.0 | 38.1 | <41.8 | 0 | km (TA = 488..535)
DC_E_ERBS_EUTRANCELLFDD_V | pmTaInitBrDistr | 19.Q3,L19.Q3,L19.Q4,19.Q4,L20.Q1,20.Q1,20.Q2,20.Q3,20.Q4,21.Q1 | 23.0 | 41.8 | <45.8 | 0 | km (TA = 536..586)
DC_E_ERBS_EUTRANCELLFDD_V | pmTaInitBrDistr | 19.Q3,L19.Q3,L19.Q4,19.Q4,L20.Q1,20.Q1,20.Q2,20.Q3,20.Q4,21.Q1 | 24.0 | 45.8 | <50.0 | 0 | km (TA = 587..639)
DC_E_ERBS_EUTRANCELLFDD_V | pmTaInitBrDistr | 19.Q3,L19.Q3,L19.Q4,19.Q4,L20.Q1,20.Q1,20.Q2,20.Q3,20.Q4,21.Q1 | 25.0 | 50.0 | <54.3 | 0 | km (TA = 640..695)
DC_E_ERBS_EUTRANCELLFDD_V | pmTaInitBrDistr | 19.Q3,L19.Q3,L19.Q4,19.Q4,L20.Q1,20.Q1,20.Q2,20.Q3,20.Q4,21.Q1 | 26.0 | 54.3 | <58.9 | 0 | km (TA = 696..753)
DC_E_ERBS_EUTRANCELLFDD_V | pmTaInitBrDistr | 19.Q3,L19.Q3,L19.Q4,19.Q4,L20.Q1,20.Q1,20.Q2,20.Q3,20.Q4,21.Q1 | 27.0 | 58.9 | <63.5 | 0 | km (TA = 754..813)
DC_E_ERBS_EUTRANCELLFDD_V | pmTaInitBrDistr | 19.Q3,L19.Q3,L19.Q4,19.Q4,L20.Q1,20.Q1,20.Q2,20.Q3,20.Q4,21.Q1 | 28.0 | 63.5 | <68.5 | 0 | km (TA = 814..877)
DC_E_ERBS_EUTRANCELLFDD_V | pmTaInitBrDistr | 19.Q3,L19.Q3,L19.Q4,19.Q4,L20.Q1,20.Q1,20.Q2,20.Q3,20.Q4,21.Q1 | 29.0 | 68.5 | <73.6 | 0 | km (TA = 878..942)
DC_E_ERBS_EUTRANCELLFDD_V | pmTaInitBrDistr | 19.Q3,L19.Q3,L19.Q4,19.Q4,L20.Q1,20.Q1,20.Q2,20.Q3,20.Q4,21.Q1 | 30.0 | 73.6 | <78.9 | 0 | km (TA = 943..1010)
DC_E_ERBS_EUTRANCELLFDD_V | pmTaInitBrDistr | 19.Q3,L19.Q3,L19.Q4,19.Q4,L20.Q1,20.Q1,20.Q2,20.Q3,20.Q4,21.Q1 | 31.0 | 78.9 | <84.5 | 0 | km (TA = 1011..1081)
DC_E_ERBS_EUTRANCELLFDD_V | pmTaInitBrDistr | 19.Q3,L19.Q3,L19.Q4,19.Q4,L20.Q1,20.Q1,20.Q2,20.Q3,20.Q4,21.Q1 | 32.0 | 84.5 | <90.2 | 0 | km (TA = 1082..1154)
DC_E_ERBS_EUTRANCELLFDD_V | pmTaInitBrDistr | 19.Q3,L19.Q3,L19.Q4,19.Q4,L20.Q1,20.Q1,20.Q2,20.Q3,20.Q4,21.Q1 | 33.0 | 90.2 | <96.1 | 0 | km (TA = 1155..1230)
DC_E_ERBS_EUTRANCELLFDD_V | pmTaInitBrDistr | 19.Q3,L19.Q3,L19.Q4,19.Q4,L20.Q1,20.Q1,20.Q2,20.Q3,20.Q4,21.Q1 | 34.0 | 96.1 | <100 | 0 | km (TA = 1231..1282)
DC_E_ERBS_EUTRANCELLTDD_V | pmUeCategoryDlUlCombDistr | L11A,L11B,L12A,L12B,L13A,L13B,15B,L15B,L14A,L14B,16A,L16A,16B,L16B,17Q1,L17.Q4,17.Q4,L17A,L17B,17B,17A,17.Q3,17.Q2,17.Q1,L17.Q3,L17.Q2,L17.Q1,L18.Q3,L18.Q2,L18.Q1,18.Q3,18.Q2,18.Q1,L18.Q4,18.Q4,L19.Q1,19.Q1,L19.Q2,19.Q2,19.Q3,L19.Q3,L19.Q4,19.Q4,L20.Q1,20.Q1,20.Q2,20.Q3,20.Q4,21.Q1 | 0 | 0,0 |  | 0 | ueCategoryDL,ueCategoryUL
DC_E_ERBS_EUTRANCELLTDD_V | pmUeCategoryDlUlCombDistr | L11A,L11B,L12A,L12B,L13A,L13B,15B,L15B,L14A,L14B,16A,L16A,16B,L16B,17Q1,L17.Q4,17.Q4,L17A,L17B,17B,17A,17.Q3,17.Q2,17.Q1,L17.Q3,L17.Q2,L17.Q1,L18.Q3,L18.Q2,L18.Q1,18.Q3,18.Q2,18.Q1,L18.Q4,18.Q4,L19.Q1,19.Q1,L19.Q2,19.Q2,19.Q3,L19.Q3,L19.Q4,19.Q4,L20.Q1,20.Q1,20.Q2,20.Q3,20.Q4,21.Q1 | 1 | 6,5 |  | 0 | ueCategoryDL,ueCategoryUL
DC_E_ERBS_EUTRANCELLTDD_V | pmUeCategoryDlUlCombDistr | L11A,L11B,L12A,L12B,L13A,L13B,15B,L15B,L14A,L14B,16A,L16A,16B,L16B,17Q1,L17.Q4,17.Q4,L17A,L17B,17B,17A,17.Q3,17.Q2,17.Q1,L17.Q3,L17.Q2,L17.Q1,L18.Q3,L18.Q2,L18.Q1,18.Q3,18.Q2,18.Q1,L18.Q4,18.Q4,L19.Q1,19.Q1,L19.Q2,19.Q2,19.Q3,L19.Q3,L19.Q4,19.Q4,L20.Q1,20.Q1,20.Q2,20.Q3,20.Q4,21.Q1 | 2 | 7,13 |  | 0 | ueCategoryDL,ueCategoryUL
DC_E_ERBS_EUTRANCELLTDD_V | pmUeCategoryDlUlCombDistr | L11A,L11B,L12A,L12B,L13A,L13B,15B,L15B,L14A,L14B,16A,L16A,16B,L16B,17Q1,L17.Q4,17.Q4,L17A,L17B,17B,17A,17.Q3,17.Q2,17.Q1,L17.Q3,L17.Q2,L17.Q1,L18.Q3,L18.Q2,L18.Q1,18.Q3,18.Q2,18.Q1,L18.Q4,18.Q4,L19.Q1,19.Q1,L19.Q2,19.Q2,19.Q3,L19.Q3,L19.Q4,19.Q4,L20.Q1,20.Q1,20.Q2,20.Q3,20.Q4,21.Q1 | 3 | 9,5 |  | 0 | ueCategoryDL,ueCategoryUL
DC_E_ERBS_EUTRANCELLTDD_V | pmUeCategoryDlUlCombDistr | 16B,16A,L16A,L16B,17Q1,L17.Q4,17.Q4,L17A,L17B,17B,17A,17.Q3,17.Q2,17.Q1,L17.Q3,L17.Q2,L17.Q1,L18.Q3,L18.Q2,L18.Q1,18.Q3,18.Q2,18.Q1,L18.Q4,18.Q4,L19.Q1,19.Q1,L19.Q2,19.Q2,19.Q3,L19.Q3,L19.Q4,19.Q4,L20.Q1,20.Q1,20.Q2,20.Q3,20.Q4,21.Q1 | 4 | 10,13 |  | 0 | ueCategoryDL,ueCategoryUL
DC_E_ERBS_EUTRANCELLTDD_V | pmUeCategoryDlUlCombDistr | 16B,16A,L16A,L16B,17Q1,L17.Q4,17.Q4,L17A,L17B,17B,17A,17.Q3,17.Q2,17.Q1,L17.Q3,L17.Q2,L17.Q1,L18.Q3,L18.Q2,L18.Q1,18.Q3,18.Q2,18.Q1,L18.Q4,18.Q4,L19.Q1,19.Q1,L19.Q2,19.Q2,19.Q3,L19.Q3,L19.Q4,19.Q4,L20.Q1,20.Q1,20.Q2,20.Q3,20.Q4,21.Q1 | 5 | 11,5 |  | 0 | ueCategoryDL,ueCategoryUL
DC_E_ERBS_EUTRANCELLTDD_V | pmUeCategoryDlUlCombDistr | 16B,16A,L16A,L16B,17Q1,L17.Q4,17.Q4,L17A,L17B,17B,17A,17.Q3,17.Q2,17.Q1,L17.Q3,L17.Q2,L17.Q1,L18.Q3,L18.Q2,L18.Q1,18.Q3,18.Q2,18.Q1,L18.Q4,18.Q4,L19.Q1,19.Q1,L19.Q2,19.Q2,19.Q3,L19.Q3,L19.Q4,19.Q4,L20.Q1,20.Q1,20.Q2,20.Q3,20.Q4,21.Q1 | 6 | 12,13 |  | 0 | ueCategoryDL,ueCategoryUL
DC_E_ERBS_EUTRANCELLTDD_V | pmUeCategoryDlUlCombDistr | 16B,16A,L16A,L16B,17Q1,L17.Q4,17.Q4,L17A,L17B,17B,17A,17.Q3,17.Q2,17.Q1,L17.Q3,L17.Q2,L17.Q1,L18.Q3,L18.Q2,L18.Q1,18.Q3,18.Q2,18.Q1,L18.Q4,18.Q4,L19.Q1,19.Q1,L19.Q2,19.Q2,19.Q3,L19.Q3,L19.Q4,19.Q4,L20.Q1,20.Q1,20.Q2,20.Q3,20.Q4,21.Q1 | 7 | 13,3 |  | 0 | ueCategoryDL,ueCategoryUL
DC_E_ERBS_EUTRANCELLTDD_V | pmUeCategoryDlUlCombDistr | 16B,16A,L16A,L16B,17Q1,L17.Q4,17.Q4,L17A,L17B,17B,17A,17.Q3,17.Q2,17.Q1,L17.Q3,L17.Q2,L17.Q1,L18.Q3,L18.Q2,L18.Q1,18.Q3,18.Q2,18.Q1,L18.Q4,18.Q4,L19.Q1,19.Q1,L19.Q2,19.Q2,19.Q3,L19.Q3,L19.Q4,19.Q4,L20.Q1,20.Q1,20.Q2,20.Q3,20.Q4,21.Q1 | 8 | 13,5 |  | 0 | ueCategoryDL,ueCategoryUL
DC_E_ERBS_EUTRANCELLTDD_V | pmUeCategoryDlUlCombDistr | 16B,16A,L16A,L16B,17Q1,L17.Q4,17.Q4,L17A,L17B,17B,17A,17.Q3,17.Q2,17.Q1,L17.Q3,L17.Q2,L17.Q1,L18.Q3,L18.Q2,L18.Q1,18.Q3,18.Q2,18.Q1,L18.Q4,18.Q4,L19.Q1,19.Q1,L19.Q2,19.Q2,19.Q3,L19.Q3,L19.Q4,19.Q4,L20.Q1,20.Q1,20.Q2,20.Q3,20.Q4,21.Q1 | 9 | 13,7 |  | 0 | ueCategoryDL,ueCategoryUL
DC_E_ERBS_EUTRANCELLTDD_V | pmUeCategoryDlUlCombDistr | 16B,16A,L16A,L16B,17Q1,L17.Q4,17.Q4,L17A,L17B,17B,17A,17.Q3,17.Q2,17.Q1,L17.Q3,L17.Q2,L17.Q1,L18.Q3,L18.Q2,L18.Q1,18.Q3,18.Q2,18.Q1,L18.Q4,18.Q4,L19.Q1,19.Q1,L19.Q2,19.Q2,19.Q3,L19.Q3,L19.Q4,19.Q4,L20.Q1,20.Q1,20.Q2,20.Q3,20.Q4,21.Q1 | 10 | 13,13 |  | 0 | ueCategoryDL,ueCategoryUL
DC_E_ERBS_EUTRANCELLTDD_V | pmUeCategoryDlUlCombDistr | 16B,16A,L16A,L16B,17Q1,L17.Q4,17.Q4,L17A,L17B,17B,17A,17.Q3,17.Q2,17.Q1,L17.Q3,L17.Q2,L17.Q1,L18.Q3,L18.Q2,L18.Q1,18.Q3,18.Q2,18.Q1,L18.Q4,18.Q4,L19.Q1,19.Q1,L19.Q2,19.Q2,19.Q3,L19.Q3,L19.Q4,19.Q4,L20.Q1,20.Q1,20.Q2,20.Q3,20.Q4,21.Q1 | 11 | 14,8 |  | 0 | ueCategoryDL,ueCategoryUL
DC_E_ERBS_EUTRANCELLTDD_V | pmUeCategoryDlUlCombDistr | 16B,16A,L16A,L16B,17Q1,L17.Q4,17.Q4,L17A,L17B,17B,17A,17.Q3,17.Q2,17.Q1,L17.Q3,L17.Q2,L17.Q1,L18.Q3,L18.Q2,L18.Q1,18.Q3,18.Q2,18.Q1,L18.Q4,18.Q4,L19.Q1,19.Q1,L19.Q2,19.Q2,19.Q3,L19.Q3,L19.Q4,19.Q4,L20.Q1,20.Q1,20.Q2,20.Q3,20.Q4,21.Q1 | 12 | 15,3 |  | 0 | ueCategoryDL,ueCategoryUL
DC_E_ERBS_EUTRANCELLTDD_V | pmUeCategoryDlUlCombDistr | 16B,16A,L16A,L16B,17Q1,L17.Q4,17.Q4,L17A,L17B,17B,17A,17.Q3,17.Q2,17.Q1,L17.Q3,L17.Q2,L17.Q1,L18.Q3,L18.Q2,L18.Q1,18.Q3,18.Q2,18.Q1,L18.Q4,18.Q4,L19.Q1,19.Q1,L19.Q2,19.Q2,19.Q3,L19.Q3,L19.Q4,19.Q4,L20.Q1,20.Q1,20.Q2,20.Q3,20.Q4,21.Q1 | 13 | 15,5 |  | 0 | ueCategoryDL,ueCategoryUL
DC_E_ERBS_EUTRANCELLTDD_V | pmUeCategoryDlUlCombDistr | 16B,16A,L16A,L16B,17Q1,L17.Q4,17.Q4,L17A,L17B,17B,17A,17.Q3,17.Q2,17.Q1,L17.Q3,L17.Q2,L17.Q1,L18.Q3,L18.Q2,L18.Q1,18.Q3,18.Q2,18.Q1,L18.Q4,18.Q4,L19.Q1,19.Q1,L19.Q2,19.Q2,19.Q3,L19.Q3,L19.Q4,19.Q4,L20.Q1,20.Q1,20.Q2,20.Q3,20.Q4,21.Q1 | 14 | 15,7 |  | 0 | ueCategoryDL,ueCategoryUL
DC_E_ERBS_EUTRANCELLTDD_V | pmUeCategoryDlUlCombDistr | 16B,16A,L16A,L16B,17Q1,L17.Q4,17.Q4,L17A,L17B,17B,17A,17.Q3,17.Q2,17.Q1,L17.Q3,L17.Q2,L17.Q1,L18.Q3,L18.Q2,L18.Q1,18.Q3,18.Q2,18.Q1,L18.Q4,18.Q4,L19.Q1,19.Q1,L19.Q2,19.Q2,19.Q3,L19.Q3,L19.Q4,19.Q4,L20.Q1,20.Q1,20.Q2,20.Q3,20.Q4,21.Q1 | 15 | 15,13 |  | 0 | ueCategoryDL,ueCategoryUL
DC_E_ERBS_EUTRANCELLTDD_V | pmUeCategoryDlUlCombDistr | 16B,16A,L16A,L16B,17Q1,L17.Q4,17.Q4,L17A,L17B,17B,17A,17.Q3,17.Q2,17.Q1,L17.Q3,L17.Q2,L17.Q1,L18.Q3,L18.Q2,L18.Q1,18.Q3,18.Q2,18.Q1,L18.Q4,18.Q4,L19.Q1,19.Q1,L19.Q2,19.Q2,19.Q3,L19.Q3,L19.Q4,19.Q4,L20.Q1,20.Q1,20.Q2,20.Q3,20.Q4,21.Q1 | 16 | 16,3 |  | 0 | ueCategoryDL,ueCategoryUL
DC_E_ERBS_EUTRANCELLTDD_V | pmUeCategoryDlUlCombDistr | 16B,16A,L16A,L16B,17Q1,L17.Q4,17.Q4,L17A,L17B,17B,17A,17.Q3,17.Q2,17.Q1,L17.Q3,L17.Q2,L17.Q1,L18.Q3,L18.Q2,L18.Q1,18.Q3,18.Q2,18.Q1,L18.Q4,18.Q4,L19.Q1,19.Q1,L19.Q2,19.Q2,19.Q3,L19.Q3,L19.Q4,19.Q4,L20.Q1,20.Q1,20.Q2,20.Q3,20.Q4,21.Q1 | 17 | 16,5 |  | 0 | ueCategoryDL,ueCategoryUL
DC_E_ERBS_EUTRANCELLTDD_V | pmUeCategoryDlUlCombDistr | 16B,16A,L16A,L16B,17Q1,L17.Q4,17.Q4,L17A,L17B,17B,17A,17.Q3,17.Q2,17.Q1,L17.Q3,L17.Q2,L17.Q1,L18.Q3,L18.Q2,L18.Q1,18.Q3,18.Q2,18.Q1,L18.Q4,18.Q4,L19.Q1,19.Q1,L19.Q2,19.Q2,19.Q3,L19.Q3,L19.Q4,19.Q4,L20.Q1,20.Q1,20.Q2,20.Q3,20.Q4,21.Q1 | 18 | 16,7 |  | 0 | ueCategoryDL,ueCategoryUL
DC_E_ERBS_EUTRANCELLTDD_V | pmUeCategoryDlUlCombDistr | 16B,16A,L16A,L16B,17Q1,L17.Q4,17.Q4,L17A,L17B,17B,17A,17.Q3,17.Q2,17.Q1,L17.Q3,L17.Q2,L17.Q1,L18.Q3,L18.Q2,L18.Q1,18.Q3,18.Q2,18.Q1,L18.Q4,18.Q4,L19.Q1,19.Q1,L19.Q2,19.Q2,19.Q3,L19.Q3,L19.Q4,19.Q4,L20.Q1,20.Q1,20.Q2,20.Q3,20.Q4,21.Q1 | 19 | 16,13 |  | 0 | ueCategoryDL,ueCategoryUL
DC_E_ERBS_EUTRANCELLTDD_V | pmUeCategoryDlUlCombDistr | 16B,16A,L16A,L16B,17Q1,L17.Q4,17.Q4,L17A,L17B,17B,17A,17.Q3,17.Q2,17.Q1,L17.Q3,L17.Q2,L17.Q1,L18.Q3,L18.Q2,L18.Q1,18.Q3,18.Q2,18.Q1,L18.Q4,18.Q4,L19.Q1,19.Q1,L19.Q2,19.Q2,19.Q3,L19.Q3,L19.Q4,19.Q4,L20.Q1,20.Q1,20.Q2,20.Q3,20.Q4,21.Q1 | 20 | 17,14 |  | 0 | ueCategoryDL,ueCategoryUL
DC_E_ERBS_EUTRANCELLTDD_V | pmUeCategoryDlUlCombDistr | 16B,16A,L16A,L16B,17Q1,L17.Q4,17.Q4,L17A,L17B,17B,17A,17.Q3,17.Q2,17.Q1,L17.Q3,L17.Q2,L17.Q1,L18.Q3,L18.Q2,L18.Q1,18.Q3,18.Q2,18.Q1,L18.Q4,18.Q4,L19.Q1,19.Q1,L19.Q2,19.Q2,19.Q3,L19.Q3,L19.Q4,19.Q4,L20.Q1,20.Q1,20.Q2,20.Q3,20.Q4,21.Q1 | 21 | 18,3 |  | 0 | ueCategoryDL,ueCategoryUL
DC_E_ERBS_EUTRANCELLTDD_V | pmUeCategoryDlUlCombDistr | 16B,16A,L16A,L16B,17Q1,L17.Q4,17.Q4,L17A,L17B,17B,17A,17.Q3,17.Q2,17.Q1,L17.Q3,L17.Q2,L17.Q1,L18.Q3,L18.Q2,L18.Q1,18.Q3,18.Q2,18.Q1,L18.Q4,18.Q4,L19.Q1,19.Q1,L19.Q2,19.Q2,19.Q3,L19.Q3,L19.Q4,19.Q4,L20.Q1,20.Q1,20.Q2,20.Q3,20.Q4,21.Q1 | 22 | 18,5 |  | 0 | ueCategoryDL,ueCategoryUL
DC_E_ERBS_EUTRANCELLTDD_V | pmUeCategoryDlUlCombDistr | 16B,16A,L16A,L16B,17Q1,L17.Q4,17.Q4,L17A,L17B,17B,17A,17.Q3,17.Q2,17.Q1,L17.Q3,L17.Q2,L17.Q1,L18.Q3,L18.Q2,L18.Q1,18.Q3,18.Q2,18.Q1,L18.Q4,18.Q4,L19.Q1,19.Q1,L19.Q2,19.Q2,19.Q3,L19.Q3,L19.Q4,19.Q4,L20.Q1,20.Q1,20.Q2,20.Q3,20.Q4,21.Q1 | 23 | 18,7 |  | 0 | ueCategoryDL,ueCategoryUL
DC_E_ERBS_EUTRANCELLTDD_V | pmUeCategoryDlUlCombDistr | 16B,16A,L16A,L16B,17Q1,L17.Q4,17.Q4,L17A,L17B,17B,17A,17.Q3,17.Q2,17.Q1,L17.Q3,L17.Q2,L17.Q1,L18.Q3,L18.Q2,L18.Q1,18.Q3,18.Q2,18.Q1,L18.Q4,18.Q4,L19.Q1,19.Q1,L19.Q2,19.Q2,19.Q3,L19.Q3,L19.Q4,19.Q4,L20.Q1,20.Q1,20.Q2,20.Q3,20.Q4,21.Q1 | 24 | 18,13 |  | 0 | ueCategoryDL,ueCategoryUL
DC_E_ERBS_EUTRANCELLTDD_V | pmUeCategoryDlUlCombDistr | L17.Q4,17.Q4,L17A,L17B,17B,17A,17.Q3,17.Q2,17.Q1,L17.Q3,L17.Q2,L17.Q1,L18.Q3,L18.Q2,L18.Q1,18.Q3,18.Q2,18.Q1,L18.Q4,18.Q4,L19.Q1,19.Q1,L19.Q2,19.Q2,19.Q3,L19.Q3,L19.Q4,19.Q4,L20.Q1,20.Q1,20.Q2,20.Q3,20.Q4,21.Q1 | 25 | 19,3 |  | 0 | ueCategoryDL,ueCategoryUL
DC_E_ERBS_EUTRANCELLTDD_V | pmUeCategoryDlUlCombDistr | L17.Q4,17.Q4,L17A,L17B,17B,17A,17.Q3,17.Q2,17.Q1,L17.Q3,L17.Q2,L17.Q1,L18.Q3,L18.Q2,L18.Q1,18.Q3,18.Q2,18.Q1,L18.Q4,18.Q4,L19.Q1,19.Q1,L19.Q2,19.Q2,19.Q3,L19.Q3,L19.Q4,19.Q4,L20.Q1,20.Q1,20.Q2,20.Q3,20.Q4,21.Q1 | 26 | 19,5 |  | 0 | ueCategoryDL,ueCategoryUL
DC_E_ERBS_EUTRANCELLTDD_V | pmUeCategoryDlUlCombDistr | L17.Q4,17.Q4,L17A,L17B,17B,17A,17.Q3,17.Q2,17.Q1,L17.Q3,L17.Q2,L17.Q1,L18.Q3,L18.Q2,L18.Q1,18.Q3,18.Q2,18.Q1,L18.Q4,18.Q4,L19.Q1,19.Q1,L19.Q2,19.Q2,19.Q3,L19.Q3,L19.Q4,19.Q4,L20.Q1,20.Q1,20.Q2,20.Q3,20.Q4,21.Q1 | 27 | 19,7 |  | 0 | ueCategoryDL,ueCategoryUL
DC_E_ERBS_EUTRANCELLTDD_V | pmUeCategoryDlUlCombDistr | L17.Q4,17.Q4,L17A,L17B,17B,17A,17.Q3,17.Q2,17.Q1,L17.Q3,L17.Q2,L17.Q1,L18.Q3,L18.Q2,L18.Q1,18.Q3,18.Q2,18.Q1,L18.Q4,18.Q4,L19.Q1,19.Q1,L19.Q2,19.Q2,19.Q3,L19.Q3,L19.Q4,19.Q4,L20.Q1,20.Q1,20.Q2,20.Q3,20.Q4,21.Q1 | 28 | 19,13 |  | 0 | ueCategoryDL,ueCategoryUL
DC_E_ERBS_EUTRANCELLTDD_V | pmUeCategoryDlUlCombDistr | L17.Q4,17.Q4,L17A,L17B,17B,17A,17.Q3,17.Q2,17.Q1,L17.Q3,L17.Q2,L17.Q1,L18.Q3,L18.Q2,L18.Q1,18.Q3,18.Q2,18.Q1,L18.Q4,18.Q4,L19.Q1,19.Q1,L19.Q2,19.Q2,19.Q3,L19.Q3,L19.Q4,19.Q4,L20.Q1,20.Q1,20.Q2,20.Q3,20.Q4,21.Q1 | 29 | 20,3 |  | 0 | ueCategoryDL,ueCategoryUL
DC_E_ERBS_EUTRANCELLTDD_V | pmUeCategoryDlUlCombDistr | L17.Q4,17.Q4,L17A,L17B,17B,17A,17.Q3,17.Q2,17.Q1,L17.Q3,L17.Q2,L17.Q1,L18.Q3,L18.Q2,L18.Q1,18.Q3,18.Q2,18.Q1,L18.Q4,18.Q4,L19.Q1,19.Q1,L19.Q2,19.Q2,19.Q3,L19.Q3,L19.Q4,19.Q4,L20.Q1,20.Q1,20.Q2,20.Q3,20.Q4,21.Q1 | 30 | 20,5 |  | 0 | ueCategoryDL,ueCategoryUL
DC_E_ERBS_EUTRANCELLTDD_V | pmUeCategoryDlUlCombDistr | L17.Q4,17.Q4,L17A,L17B,17B,17A,17.Q3,17.Q2,17.Q1,L17.Q3,L17.Q2,L17.Q1,L18.Q3,L18.Q2,L18.Q1,18.Q3,18.Q2,18.Q1,L18.Q4,18.Q4,L19.Q1,19.Q1,L19.Q2,19.Q2,19.Q3,L19.Q3,L19.Q4,19.Q4,L20.Q1,20.Q1,20.Q2,20.Q3,20.Q4,21.Q1 | 31 | 20,7 |  | 0 | ueCategoryDL,ueCategoryUL
DC_E_ERBS_EUTRANCELLTDD_V | pmUeCategoryDlUlCombDistr | L17.Q4,17.Q4,L17A,L17B,17B,17A,17.Q3,17.Q2,17.Q1,L17.Q3,L17.Q2,L17.Q1,L18.Q3,L18.Q2,L18.Q1,18.Q3,18.Q2,18.Q1,L18.Q4,18.Q4,L19.Q1,19.Q1,L19.Q2,19.Q2,19.Q3,L19.Q3,L19.Q4,19.Q4,L20.Q1,20.Q1,20.Q2,20.Q3,20.Q4,21.Q1 | 32 | 20,13 |  | 0 | ueCategoryDL,ueCategoryUL
DC_E_ERBS_EUTRANCELLTDD_V | pmUeCategoryDlUlCombDistr | L19.Q2,19.Q2,L17.Q1,17.Q1,L17.Q2,17.Q2,L17.Q3,17.Q3,L17.Q4,17.Q4,17A,L17A,L17B,17B,17Q1,18.Q1,L18.Q1,18.Q2,L18.Q2,L18.Q3,18.Q3,18.Q4,L18.Q4,L19.Q1,19.Q1,19.Q3,L19.Q3,L19.Q4,19.Q4,L20.Q1,20.Q1,20.Q2,20.Q3,20.Q4,21.Q1 | 33 | 4,5 |  | 0 | ueCategoryDL,ueCategoryUL
DC_E_ERBS_EUTRANCELLTDD_V | pmUeCategoryDlUlCombDistr | L19.Q2,19.Q2,L17.Q1,17.Q1,L17.Q2,17.Q2,L17.Q3,17.Q3,L17.Q4,17.Q4,17A,L17A,L17B,17B,17Q1,18.Q1,L18.Q1,18.Q2,L18.Q2,L18.Q3,18.Q3,18.Q4,L18.Q4,L19.Q1,19.Q1,19.Q3,L19.Q3,L19.Q4,19.Q4,L20.Q1,20.Q1,20.Q2,20.Q3,20.Q4,21.Q1 | 34 | 6,16 |  | 0 | ueCategoryDL,ueCategoryUL
DC_E_ERBS_EUTRANCELLTDD_V | pmUeCategoryDlUlCombDistr | L19.Q2,19.Q2,L17.Q1,17.Q1,L17.Q2,17.Q2,L17.Q3,17.Q3,L17.Q4,17.Q4,17A,L17A,L17B,17B,17Q1,18.Q1,L18.Q1,18.Q2,L18.Q2,L18.Q3,18.Q3,18.Q4,L18.Q4,L19.Q1,19.Q1,19.Q3,L19.Q3,L19.Q4,19.Q4,L20.Q1,20.Q1,20.Q2,20.Q3,20.Q4,21.Q1 | 35 | 7,18 |  | 0 | ueCategoryDL,ueCategoryUL
DC_E_ERBS_EUTRANCELLTDD_V | pmUeCategoryDlUlCombDistr | L19.Q2,19.Q2,L17.Q1,17.Q1,L17.Q2,17.Q2,L17.Q3,17.Q3,L17.Q4,17.Q4,17A,L17A,L17B,17B,17Q1,18.Q1,L18.Q1,18.Q2,L18.Q2,L18.Q3,18.Q3,18.Q4,L18.Q4,L19.Q1,19.Q1,19.Q3,L19.Q3,L19.Q4,19.Q4,L20.Q1,20.Q1,20.Q2,20.Q3,20.Q4,21.Q1 | 36 | 9,16 |  | 0 | ueCategoryDL,ueCategoryUL
DC_E_ERBS_EUTRANCELLTDD_V | pmUeCategoryDlUlCombDistr | L19.Q2,19.Q2,L17.Q1,17.Q1,L17.Q2,17.Q2,L17.Q3,17.Q3,L17.Q4,17.Q4,17A,L17A,L17B,17B,17Q1,18.Q1,L18.Q1,18.Q2,L18.Q2,L18.Q3,18.Q3,18.Q4,L18.Q4,L19.Q1,19.Q1,19.Q3,L19.Q3,L19.Q4,19.Q4,L20.Q1,20.Q1,20.Q2,20.Q3,20.Q4,21.Q1 | 37 | 10,18 |  | 0 | ueCategoryDL,ueCategoryUL
DC_E_ERBS_EUTRANCELLTDD_V | pmUeCategoryDlUlCombDistr | L19.Q2,19.Q2,L17.Q1,17.Q1,L17.Q2,17.Q2,L17.Q3,17.Q3,L17.Q4,17.Q4,17A,L17A,L17B,17B,17Q1,18.Q1,L18.Q1,18.Q2,L18.Q2,L18.Q3,18.Q3,18.Q4,L18.Q4,L19.Q1,19.Q1,19.Q3,L19.Q3,L19.Q4,19.Q4,L20.Q1,20.Q1,20.Q2,20.Q3,20.Q4,21.Q1 | 38 | 11,16 |  | 0 | ueCategoryDL,ueCategoryUL
DC_E_ERBS_EUTRANCELLTDD_V | pmUeCategoryDlUlCombDistr | L19.Q2,19.Q2,L17.Q1,17.Q1,L17.Q2,17.Q2,L17.Q3,17.Q3,L17.Q4,17.Q4,17A,L17A,L17B,17B,17Q1,18.Q1,L18.Q1,18.Q2,L18.Q2,L18.Q3,18.Q3,18.Q4,L18.Q4,L19.Q1,19.Q1,19.Q3,L19.Q3,L19.Q4,19.Q4,L20.Q1,20.Q1,20.Q2,20.Q3,20.Q4,21.Q1 | 39 | 12,18 |  | 0 | ueCategoryDL,ueCategoryUL
DC_E_ERBS_EUTRANCELLTDD_V | pmUeCategoryDlUlCombDistr | L19.Q2,19.Q2,L17.Q1,17.Q1,L17.Q2,17.Q2,L17.Q3,17.Q3,L17.Q4,17.Q4,17A,L17A,L17B,17B,17Q1,18.Q1,L18.Q1,18.Q2,L18.Q2,L18.Q3,18.Q3,18.Q4,L18.Q4,L19.Q1,19.Q1,19.Q3,L19.Q3,L19.Q4,19.Q4,L20.Q1,20.Q1,20.Q2,20.Q3,20.Q4,21.Q1 | 40 | 13,16 |  | 0 | ueCategoryDL,ueCategoryUL
DC_E_ERBS_EUTRANCELLTDD_V | pmUeCategoryDlUlCombDistr | L19.Q2,19.Q2,L17.Q1,17.Q1,L17.Q2,17.Q2,L17.Q3,17.Q3,L17.Q4,17.Q4,17A,L17A,L17B,17B,17Q1,18.Q1,L18.Q1,18.Q2,L18.Q2,L18.Q3,18.Q3,18.Q4,L18.Q4,L19.Q1,19.Q1,19.Q3,L19.Q3,L19.Q4,19.Q4,L20.Q1,20.Q1,20.Q2,20.Q3,20.Q4,21.Q1 | 41 | 13,18 |  | 0 | ueCategoryDL,ueCategoryUL
DC_E_ERBS_EUTRANCELLTDD_V | pmUeCategoryDlUlCombDistr | L19.Q2,19.Q2,L17.Q1,17.Q1,L17.Q2,17.Q2,L17.Q3,17.Q3,L17.Q4,17.Q4,17A,L17A,L17B,17B,17Q1,18.Q1,L18.Q1,18.Q2,L18.Q2,L18.Q3,18.Q3,18.Q4,L18.Q4,L19.Q1,19.Q1,19.Q3,L19.Q3,L19.Q4,19.Q4,L20.Q1,20.Q1,20.Q2,20.Q3,20.Q4,21.Q1 | 42 | 15,16 |  | 0 | ueCategoryDL,ueCategoryUL
DC_E_ERBS_EUTRANCELLTDD_V | pmUeCategoryDlUlCombDistr | L19.Q2,19.Q2,L17.Q1,17.Q1,L17.Q2,17.Q2,L17.Q3,17.Q3,L17.Q4,17.Q4,17A,L17A,L17B,17B,17Q1,18.Q1,L18.Q1,18.Q2,L18.Q2,L18.Q3,18.Q3,18.Q4,L18.Q4,L19.Q1,19.Q1,19.Q3,L19.Q3,L19.Q4,19.Q4,L20.Q1,20.Q1,20.Q2,20.Q3,20.Q4,21.Q1 | 43 | 15,18 |  | 0 | ueCategoryDL,ueCategoryUL
DC_E_ERBS_EUTRANCELLTDD_V | pmUeCategoryDlUlCombDistr | L19.Q2,19.Q2,L17.Q1,17.Q1,L17.Q2,17.Q2,L17.Q3,17.Q3,L17.Q4,17.Q4,17A,L17A,L17B,17B,17Q1,18.Q1,L18.Q1,18.Q2,L18.Q2,L18.Q3,18.Q3,18.Q4,L18.Q4,L19.Q1,19.Q1,19.Q3,L19.Q3,L19.Q4,19.Q4,L20.Q1,20.Q1,20.Q2,20.Q3,20.Q4,21.Q1 | 44 | 16,16 |  | 0 | ueCategoryDL,ueCategoryUL
DC_E_ERBS_EUTRANCELLTDD_V | pmUeCategoryDlUlCombDistr | L19.Q2,19.Q2,L17.Q1,17.Q1,L17.Q2,17.Q2,L17.Q3,17.Q3,L17.Q4,17.Q4,17A,L17A,L17B,17B,17Q1,18.Q1,L18.Q1,18.Q2,L18.Q2,L18.Q3,18.Q3,18.Q4,L18.Q4,L19.Q1,19.Q1,19.Q3,L19.Q3,L19.Q4,19.Q4,L20.Q1,20.Q1,20.Q2,20.Q3,20.Q4,21.Q1 | 45 | 16,18 |  | 0 | ueCategoryDL,ueCategoryUL
DC_E_ERBS_EUTRANCELLTDD_V | pmUeCategoryDlUlCombDistr | L19.Q2,19.Q2,L17.Q1,17.Q1,L17.Q2,17.Q2,L17.Q3,17.Q3,L17.Q4,17.Q4,17A,L17A,L17B,17B,17Q1,18.Q1,L18.Q1,18.Q2,L18.Q2,L18.Q3,18.Q3,18.Q4,L18.Q4,L19.Q1,19.Q1,19.Q3,L19.Q3,L19.Q4,19.Q4,L20.Q1,20.Q1,20.Q2,20.Q3,20.Q4,21.Q1 | 46 | 18,16 |  | 0 | ueCategoryDL,ueCategoryUL
DC_E_ERBS_EUTRANCELLTDD_V | pmUeCategoryDlUlCombDistr | L19.Q2,19.Q2,L17.Q1,17.Q1,L17.Q2,17.Q2,L17.Q3,17.Q3,L17.Q4,17.Q4,17A,L17A,L17B,17B,17Q1,18.Q1,L18.Q1,18.Q2,L18.Q2,L18.Q3,18.Q3,18.Q4,L18.Q4,L19.Q1,19.Q1,19.Q3,L19.Q3,L19.Q4,19.Q4,L20.Q1,20.Q1,20.Q2,20.Q3,20.Q4,21.Q1 | 47 | 18,18 |  | 0 | ueCategoryDL,ueCategoryUL
DC_E_ERBS_EUTRANCELLTDD_V | pmUeCategoryDlUlCombDistr | L19.Q2,19.Q2,L17.Q1,17.Q1,L17.Q2,17.Q2,L17.Q3,17.Q3,L17.Q4,17.Q4,17A,L17A,L17B,17B,17Q1,18.Q1,L18.Q1,18.Q2,L18.Q2,L18.Q3,18.Q3,18.Q4,L18.Q4,L19.Q1,19.Q1,19.Q3,L19.Q3,L19.Q4,19.Q4,L20.Q1,20.Q1,20.Q2,20.Q3,20.Q4,21.Q1 | 48 | 19,16 |  | 0 | ueCategoryDL,ueCategoryUL
DC_E_ERBS_EUTRANCELLTDD_V | pmUeCategoryDlUlCombDistr | L19.Q2,19.Q2,L17.Q1,17.Q1,L17.Q2,17.Q2,L17.Q3,17.Q3,L17.Q4,17.Q4,17A,L17A,L17B,17B,17Q1,18.Q1,L18.Q1,18.Q2,L18.Q2,L18.Q3,18.Q3,18.Q4,L18.Q4,L19.Q1,19.Q1,19.Q3,L19.Q3,L19.Q4,19.Q4,L20.Q1,20.Q1,20.Q2,20.Q3,20.Q4,21.Q1 | 49 | 19,18 |  | 0 | ueCategoryDL,ueCategoryUL
DC_E_ERBS_EUTRANCELLTDD_V | pmUeCategoryDlUlCombDistr | L19.Q2,19.Q2,L17.Q1,17.Q1,L17.Q2,17.Q2,L17.Q3,17.Q3,L17.Q4,17.Q4,17A,L17A,L17B,17B,17Q1,18.Q1,L18.Q1,18.Q2,L18.Q2,L18.Q3,18.Q3,18.Q4,L18.Q4,L19.Q1,19.Q1,19.Q3,L19.Q3,L19.Q4,19.Q4,L20.Q1,20.Q1,20.Q2,20.Q3,20.Q4,21.Q1 | 50 | 20,16 |  | 0 | ueCategoryDL,ueCategoryUL
DC_E_ERBS_EUTRANCELLTDD_V | pmUeCategoryDlUlCombDistr | L19.Q2,19.Q2,L17.Q1,17.Q1,L17.Q2,17.Q2,L17.Q3,17.Q3,L17.Q4,17.Q4,17A,L17A,L17B,17B,17Q1,18.Q1,L18.Q1,18.Q2,L18.Q2,L18.Q3,18.Q3,18.Q4,L18.Q4,L19.Q1,19.Q1,19.Q3,L19.Q3,L19.Q4,19.Q4,L20.Q1,20.Q1,20.Q2,20.Q3,20.Q4,21.Q1 | 51 | 20,18 |  | 0 | ueCategoryDL,ueCategoryUL
DC_E_ERBS_EUTRANCELLTDD_V | pmUeCategoryDlUlCombDistr | L19.Q2,19.Q2,L17.Q1,17.Q1,L17.Q2,17.Q2,L17.Q3,17.Q3,L17.Q4,17.Q4,17A,L17A,L17B,17B,17Q1,18.Q1,L18.Q1,18.Q2,L18.Q2,L18.Q3,18.Q3,18.Q4,L18.Q4,L19.Q1,19.Q1,19.Q3,L19.Q3,L19.Q4,19.Q4,L20.Q1,20.Q1,20.Q2,20.Q3,20.Q4,21.Q1 | 52 | 12,20 |  | 0 | ueCategoryDL,ueCategoryUL
DC_E_ERBS_EUTRANCELLTDD_V | pmUeCategoryDlUlCombDistr | L19.Q2,19.Q2,L17.Q1,17.Q1,L17.Q2,17.Q2,L17.Q3,17.Q3,L17.Q4,17.Q4,17A,L17A,L17B,17B,17Q1,18.Q1,L18.Q1,18.Q2,L18.Q2,L18.Q3,18.Q3,18.Q4,L18.Q4,L19.Q1,19.Q1,19.Q3,L19.Q3,L19.Q4,19.Q4,L20.Q1,20.Q1,20.Q2,20.Q3,20.Q4,21.Q1 | 53 | 16,20 |  | 0 | ueCategoryDL,ueCategoryUL
DC_E_ERBS_EUTRANCELLTDD_V | pmUeCategoryDlUlCombDistr | L19.Q2,19.Q2,L17.Q1,17.Q1,L17.Q2,17.Q2,L17.Q3,17.Q3,L17.Q4,17.Q4,17A,L17A,L17B,17B,17Q1,18.Q1,L18.Q1,18.Q2,L18.Q2,L18.Q3,18.Q3,18.Q4,L18.Q4,L19.Q1,19.Q1,19.Q3,L19.Q3,L19.Q4,19.Q4,L20.Q1,20.Q1,20.Q2,20.Q3,20.Q4,21.Q1 | 54 | 18,20 |  | 0 | ueCategoryDL,ueCategoryUL
DC_E_ERBS_EUTRANCELLTDD_V | pmUeCategoryDlUlCombDistr | L19.Q2,19.Q2,L17.Q1,17.Q1,L17.Q2,17.Q2,L17.Q3,17.Q3,L17.Q4,17.Q4,17A,L17A,L17B,17B,17Q1,18.Q1,L18.Q1,18.Q2,L18.Q2,L18.Q3,18.Q3,18.Q4,L18.Q4,L19.Q1,19.Q1,19.Q3,L19.Q3,L19.Q4,19.Q4,L20.Q1,20.Q1,20.Q2,20.Q3,20.Q4,21.Q1 | 55 | 19,20 |  | 0 | ueCategoryDL,ueCategoryUL
DC_E_ERBS_EUTRANCELLTDD_V | pmUeCategoryDlUlCombDistr | L19.Q2,19.Q2,L17.Q1,17.Q1,L17.Q2,17.Q2,L17.Q3,17.Q3,L17.Q4,17.Q4,17A,L17A,L17B,17B,17Q1,18.Q1,L18.Q1,18.Q2,L18.Q2,L18.Q3,18.Q3,18.Q4,L18.Q4,L19.Q1,19.Q1,19.Q3,L19.Q3,L19.Q4,19.Q4,L20.Q1,20.Q1,20.Q2,20.Q3,20.Q4,21.Q1 | 56 | 20,20 |  | 0 | ueCategoryDL,ueCategoryUL
DC_E_ERBS_EUTRANCELLTDD_V | pmUeCategoryDlUlCombDistr | L19.Q2,19.Q2,L17.Q1,17.Q1,L17.Q2,17.Q2,L17.Q3,17.Q3,L17.Q4,17.Q4,17A,L17A,L17B,17B,17Q1,18.Q1,L18.Q1,18.Q2,L18.Q2,L18.Q3,18.Q3,18.Q4,L18.Q4,L19.Q1,19.Q1,19.Q3,L19.Q3,L19.Q4,19.Q4,L20.Q1,20.Q1,20.Q2,20.Q3,20.Q4,21.Q1 | 57 | 22,20 |  | 0 | ueCategoryDL,ueCategoryUL
DC_E_ERBS_EUTRANCELLTDD_V | pmRadioRecInterferencePwrPucch | L11B,L11A,L13A,L13B,L12B,L12A,L14B,L14A,15B,L15B,L16B,16A,16B,L16A,17Q1,L17.Q4,17.Q4,L17A,L17B,17B,17A,17.Q3,17.Q2,17.Q1,L17.Q3,L17.Q2,L17.Q1,L18.Q3,L18.Q2,L18.Q1,18.Q3,18.Q2,18.Q1,L18.Q4,18.Q4,L19.Q1,19.Q1,L19.Q2,19.Q2,19.Q3,L19.Q3,L19.Q4,19.Q4,L20.Q1,20.Q1,20.Q2,20.Q3,20.Q4,21.Q1 | 0 |  | <= -121 | 0 | N+I
DC_E_ERBS_EUTRANCELLTDD_V | pmRadioRecInterferencePwrPucch | L11B,L11A,L13A,L13B,L12B,L12A,L14B,L14A,15B,L15B,L16B,16A,16B,L16A,17Q1,L17.Q4,17.Q4,L17A,L17B,17B,17A,17.Q3,17.Q2,17.Q1,L17.Q3,L17.Q2,L17.Q1,L18.Q3,L18.Q2,L18.Q1,18.Q3,18.Q2,18.Q1,L18.Q4,18.Q4,L19.Q1,19.Q1,L19.Q2,19.Q2,19.Q3,L19.Q3,L19.Q4,19.Q4,L20.Q1,20.Q1,20.Q2,20.Q3,20.Q4,21.Q1 | 1 | >-121 | <=-120 | 0 | N+I
DC_E_ERBS_EUTRANCELLTDD_V | pmRadioRecInterferencePwrPucch | L11B,L11A,L13A,L13B,L12B,L12A,L14B,L14A,15B,L15B,L16B,16A,16B,L16A,17Q1,L17.Q4,17.Q4,L17A,L17B,17B,17A,17.Q3,17.Q2,17.Q1,L17.Q3,L17.Q2,L17.Q1,L18.Q3,L18.Q2,L18.Q1,18.Q3,18.Q2,18.Q1,L18.Q4,18.Q4,L19.Q1,19.Q1,L19.Q2,19.Q2,19.Q3,L19.Q3,L19.Q4,19.Q4,L20.Q1,20.Q1,20.Q2,20.Q3,20.Q4,21.Q1 | 10 | >-112 | <=-108 | 0 | N+I
DC_E_ERBS_EUTRANCELLTDD_V | pmRadioRecInterferencePwrPucch | L11B,L11A,L13A,L13B,L12B,L12A,L14B,L14A,15B,L15B,L16B,16A,16B,L16A,17Q1,L17.Q4,17.Q4,L17A,L17B,17B,17A,17.Q3,17.Q2,17.Q1,L17.Q3,L17.Q2,L17.Q1,L18.Q3,L18.Q2,L18.Q1,18.Q3,18.Q2,18.Q1,L18.Q4,18.Q4,L19.Q1,19.Q1,L19.Q2,19.Q2,19.Q3,L19.Q3,L19.Q4,19.Q4,L20.Q1,20.Q1,20.Q2,20.Q3,20.Q4,21.Q1 | 11 | >-108 | <=-104 | 0 | N+I
DC_E_ERBS_EUTRANCELLTDD_V | pmRadioRecInterferencePwrPucch | L11B,L11A,L13A,L13B,L12B,L12A,L14B,L14A,15B,L15B,L16B,16A,16B,L16A,17Q1,L17.Q4,17.Q4,L17A,L17B,17B,17A,17.Q3,17.Q2,17.Q1,L17.Q3,L17.Q2,L17.Q1,L18.Q3,L18.Q2,L18.Q1,18.Q3,18.Q2,18.Q1,L18.Q4,18.Q4,L19.Q1,19.Q1,L19.Q2,19.Q2,19.Q3,L19.Q3,L19.Q4,19.Q4,L20.Q1,20.Q1,20.Q2,20.Q3,20.Q4,21.Q1 | 12 | >-104 | <=-100 | 0 | N+I
DC_E_ERBS_EUTRANCELLTDD_V | pmRadioRecInterferencePwrPucch | L11B,L11A,L13A,L13B,L12B,L12A,L14B,L14A,15B,L15B,L16B,16A,16B,L16A,17Q1,L17.Q4,17.Q4,L17A,L17B,17B,17A,17.Q3,17.Q2,17.Q1,L17.Q3,L17.Q2,L17.Q1,L18.Q3,L18.Q2,L18.Q1,18.Q3,18.Q2,18.Q1,L18.Q4,18.Q4,L19.Q1,19.Q1,L19.Q2,19.Q2,19.Q3,L19.Q3,L19.Q4,19.Q4,L20.Q1,20.Q1,20.Q2,20.Q3,20.Q4,21.Q1 | 13 | >-100 | <=-96 | 0 | N+I
DC_E_ERBS_EUTRANCELLTDD_V | pmRadioRecInterferencePwrPucch | L11B,L11A,L13A,L13B,L12B,L12A,L14B,L14A,15B,L15B,L16B,16A,16B,L16A,17Q1,L17.Q4,17.Q4,L17A,L17B,17B,17A,17.Q3,17.Q2,17.Q1,L17.Q3,L17.Q2,L17.Q1,L18.Q3,L18.Q2,L18.Q1,18.Q3,18.Q2,18.Q1,L18.Q4,18.Q4,L19.Q1,19.Q1,L19.Q2,19.Q2,19.Q3,L19.Q3,L19.Q4,19.Q4,L20.Q1,20.Q1,20.Q2,20.Q3,20.Q4,21.Q1 | 14 | >-96 | <=-92 | 0 | N+I
DC_E_ERBS_EUTRANCELLTDD_V | pmRadioRecInterferencePwrPucch | L11B,L11A,L13A,L13B,L12B,L12A,L14B,L14A,15B,L15B,L16B,16A,16B,L16A,17Q1,L17.Q4,17.Q4,L17A,L17B,17B,17A,17.Q3,17.Q2,17.Q1,L17.Q3,L17.Q2,L17.Q1,L18.Q3,L18.Q2,L18.Q1,18.Q3,18.Q2,18.Q1,L18.Q4,18.Q4,L19.Q1,19.Q1,L19.Q2,19.Q2,19.Q3,L19.Q3,L19.Q4,19.Q4,L20.Q1,20.Q1,20.Q2,20.Q3,20.Q4,21.Q1 | 15 | >-92 |  | 0 | N+I
DC_E_ERBS_EUTRANCELLTDD_V | pmRadioRecInterferencePwrPucch | L11B,L11A,L13A,L13B,L12B,L12A,L14B,L14A,15B,L15B,L16B,16A,16B,L16A,17Q1,L17.Q4,17.Q4,L17A,L17B,17B,17A,17.Q3,17.Q2,17.Q1,L17.Q3,L17.Q2,L17.Q1,L18.Q3,L18.Q2,L18.Q1,18.Q3,18.Q2,18.Q1,L18.Q4,18.Q4,L19.Q1,19.Q1,L19.Q2,19.Q2,19.Q3,L19.Q3,L19.Q4,19.Q4,L20.Q1,20.Q1,20.Q2,20.Q3,20.Q4,21.Q1 | 2 | >-120 | <=-119 | 0 | N+I
DC_E_ERBS_EUTRANCELLTDD_V | pmRadioRecInterferencePwrPucch | L11B,L11A,L13A,L13B,L12B,L12A,L14B,L14A,15B,L15B,L16B,16A,16B,L16A,17Q1,L17.Q4,17.Q4,L17A,L17B,17B,17A,17.Q3,17.Q2,17.Q1,L17.Q3,L17.Q2,L17.Q1,L18.Q3,L18.Q2,L18.Q1,18.Q3,18.Q2,18.Q1,L18.Q4,18.Q4,L19.Q1,19.Q1,L19.Q2,19.Q2,19.Q3,L19.Q3,L19.Q4,19.Q4,L20.Q1,20.Q1,20.Q2,20.Q3,20.Q4,21.Q1 | 3 | >-119 | <=-118 | 0 | N+I
DC_E_ERBS_EUTRANCELLTDD_V | pmRadioRecInterferencePwrPucch | L11B,L11A,L13A,L13B,L12B,L12A,L14B,L14A,15B,L15B,L16B,16A,16B,L16A,17Q1,L17.Q4,17.Q4,L17A,L17B,17B,17A,17.Q3,17.Q2,17.Q1,L17.Q3,L17.Q2,L17.Q1,L18.Q3,L18.Q2,L18.Q1,18.Q3,18.Q2,18.Q1,L18.Q4,18.Q4,L19.Q1,19.Q1,L19.Q2,19.Q2,19.Q3,L19.Q3,L19.Q4,19.Q4,L20.Q1,20.Q1,20.Q2,20.Q3,20.Q4,21.Q1 | 4 | >-118 | <=-117 | 0 | N+I
DC_E_ERBS_EUTRANCELLTDD_V | pmRadioRecInterferencePwrPucch | L11B,L11A,L13A,L13B,L12B,L12A,L14B,L14A,15B,L15B,L16B,16A,16B,L16A,17Q1,L17.Q4,17.Q4,L17A,L17B,17B,17A,17.Q3,17.Q2,17.Q1,L17.Q3,L17.Q2,L17.Q1,L18.Q3,L18.Q2,L18.Q1,18.Q3,18.Q2,18.Q1,L18.Q4,18.Q4,L19.Q1,19.Q1,L19.Q2,19.Q2,19.Q3,L19.Q3,L19.Q4,19.Q4,L20.Q1,20.Q1,20.Q2,20.Q3,20.Q4,21.Q1 | 5 | >-117 | <=-116 | 0 | N+I
DC_E_ERBS_EUTRANCELLTDD_V | pmRadioRecInterferencePwrPucch | L11B,L11A,L13A,L13B,L12B,L12A,L14B,L14A,15B,L15B,L16B,16A,16B,L16A,17Q1,L17.Q4,17.Q4,L17A,L17B,17B,17A,17.Q3,17.Q2,17.Q1,L17.Q3,L17.Q2,L17.Q1,L18.Q3,L18.Q2,L18.Q1,18.Q3,18.Q2,18.Q1,L18.Q4,18.Q4,L19.Q1,19.Q1,L19.Q2,19.Q2,19.Q3,L19.Q3,L19.Q4,19.Q4,L20.Q1,20.Q1,20.Q2,20.Q3,20.Q4,21.Q1 | 6 | >-116 | <=-115 | 0 | N+I
DC_E_ERBS_EUTRANCELLTDD_V | pmRadioRecInterferencePwrPucch | L11B,L11A,L13A,L13B,L12B,L12A,L14B,L14A,15B,L15B,L16B,16A,16B,L16A,17Q1,L17.Q4,17.Q4,L17A,L17B,17B,17A,17.Q3,17.Q2,17.Q1,L17.Q3,L17.Q2,L17.Q1,L18.Q3,L18.Q2,L18.Q1,18.Q3,18.Q2,18.Q1,L18.Q4,18.Q4,L19.Q1,19.Q1,L19.Q2,19.Q2,19.Q3,L19.Q3,L19.Q4,19.Q4,L20.Q1,20.Q1,20.Q2,20.Q3,20.Q4,21.Q1 | 7 | >-115 | <=-114 | 0 | N+I
DC_E_ERBS_EUTRANCELLTDD_V | pmRadioRecInterferencePwrPucch | L11B,L11A,L13A,L13B,L12B,L12A,L14B,L14A,15B,L15B,L16B,16A,16B,L16A,17Q1,L17.Q4,17.Q4,L17A,L17B,17B,17A,17.Q3,17.Q2,17.Q1,L17.Q3,L17.Q2,L17.Q1,L18.Q3,L18.Q2,L18.Q1,18.Q3,18.Q2,18.Q1,L18.Q4,18.Q4,L19.Q1,19.Q1,L19.Q2,19.Q2,19.Q3,L19.Q3,L19.Q4,19.Q4,L20.Q1,20.Q1,20.Q2,20.Q3,20.Q4,21.Q1 | 8 | >-114 | <=-113 | 0 | N+I
DC_E_ERBS_EUTRANCELLTDD_V | pmRadioRecInterferencePwrPucch | L11B,L11A,L13A,L13B,L12B,L12A,L14B,L14A,15B,L15B,L16B,16A,16B,L16A,17Q1,L17.Q4,17.Q4,L17A,L17B,17B,17A,17.Q3,17.Q2,17.Q1,L17.Q3,L17.Q2,L17.Q1,L18.Q3,L18.Q2,L18.Q1,18.Q3,18.Q2,18.Q1,L18.Q4,18.Q4,L19.Q1,19.Q1,L19.Q2,19.Q2,19.Q3,L19.Q3,L19.Q4,19.Q4,L20.Q1,20.Q1,20.Q2,20.Q3,20.Q4,21.Q1 | 9 | >-113 | <=-112 | 0 | N+I
DC_E_ERBS_EUTRANCELLTDD_V | pmRadioTxRankDistr | L10A,L11B,L10B,L11A,L13B,L12A,L13A,L12B,L14A,15B,L15B,L14B,16B,16A,L16A,L16B,17Q1,L17.Q4,17.Q4,L17A,L17B,17B,17A,17.Q3,17.Q2,17.Q1,L17.Q3,L17.Q2,L17.Q1,L18.Q3,L18.Q2,L18.Q1,18.Q3,18.Q2,18.Q1,L18.Q4,18.Q4,L19.Q1,19.Q1,L19.Q2,19.Q2,19.Q3,L19.Q3,L19.Q4,19.Q4,L20.Q1,20.Q1,20.Q2,20.Q3,20.Q4,21.Q1 | 0 |  |  | 0 | Transmit diversity
DC_E_ERBS_EUTRANCELLTDD_V | pmRadioTxRankDistr | L10A,L11B,L10B,L11A,L13B,L12A,L13A,L12B,L14A,15B,L15B,L14B,16B,16A,L16A,L16B,17Q1,L17.Q4,17.Q4,L17A,L17B,17B,17A,17.Q3,17.Q2,17.Q1,L17.Q3,L17.Q2,L17.Q1,L18.Q3,L18.Q2,L18.Q1,18.Q3,18.Q2,18.Q1,L18.Q4,18.Q4,L19.Q1,19.Q1,L19.Q2,19.Q2,19.Q3,L19.Q3,L19.Q4,19.Q4,L20.Q1,20.Q1,20.Q2,20.Q3,20.Q4,21.Q1 | 1 |  |  | 0 | Open Loop SM Rank 1
DC_E_ERBS_EUTRANCELLTDD_V | pmRadioTxRankDistr | L10A,L11B,L10B,L11A,L13B,L12A,L13A,L12B,L14A,15B,L15B,L14B,16B,16A,L16A,L16B,17Q1,L17.Q4,17.Q4,L17A,L17B,17B,17A,17.Q3,17.Q2,17.Q1,L17.Q3,L17.Q2,L17.Q1,L18.Q3,L18.Q2,L18.Q1,18.Q3,18.Q2,18.Q1,L18.Q4,18.Q4,L19.Q1,19.Q1,L19.Q2,19.Q2,19.Q3,L19.Q3,L19.Q4,19.Q4,L20.Q1,20.Q1,20.Q2,20.Q3,20.Q4,21.Q1 | 2 |  |  | 0 | Open Loop SM Rank 2
DC_E_ERBS_EUTRANCELLTDD_V | pmRadioTxRankDistr | L10A,L11B,L10B,L11A,L13B,L12A,L13A,L12B,L14A,15B,L15B,L14B,16B,16A,L16A,L16B,17Q1,L17.Q4,17.Q4,L17A,L17B,17B,17A,17.Q3,17.Q2,17.Q1,L17.Q3,L17.Q2,L17.Q1,L18.Q3,L18.Q2,L18.Q1,18.Q3,18.Q2,18.Q1,L18.Q4,18.Q4,L19.Q1,19.Q1,L19.Q2,19.Q2,19.Q3,L19.Q3,L19.Q4,19.Q4,L20.Q1,20.Q1,20.Q2,20.Q3,20.Q4,21.Q1 | 3 |  |  | 0 | Closed Loop SM rank 1
DC_E_ERBS_EUTRANCELLTDD_V | pmRadioTxRankDistr | L10A,L11B,L10B,L11A,L13B,L12A,L13A,L12B,L14A,15B,L15B,L14B,16B,16A,L16A,L16B,17Q1,L17.Q4,17.Q4,L17A,L17B,17B,17A,17.Q3,17.Q2,17.Q1,L17.Q3,L17.Q2,L17.Q1,L18.Q3,L18.Q2,L18.Q1,18.Q3,18.Q2,18.Q1,L18.Q4,18.Q4,L19.Q1,19.Q1,L19.Q2,19.Q2,19.Q3,L19.Q3,L19.Q4,19.Q4,L20.Q1,20.Q1,20.Q2,20.Q3,20.Q4,21.Q1 | 4 |  |  | 0 | Closed Loop SM rank 2
DC_E_ERBS_EUTRANCELLTDD_V | pmRadioTxRankDistr | L13B,L13A,L12B,L14A,15B,L15B,L14B,16B,16A,L16A,L16B,17Q1,L17.Q4,17.Q4,L17A,L17B,17B,17A,17.Q3,17.Q2,17.Q1,L17.Q3,L17.Q2,L17.Q1,L18.Q3,L18.Q2,L18.Q1,18.Q3,18.Q2,18.Q1,L18.Q4,18.Q4,L19.Q1,19.Q1,L19.Q2,19.Q2,19.Q3,L19.Q3,L19.Q4,19.Q4,L20.Q1,20.Q1,20.Q2,20.Q3,20.Q4,21.Q1 | 5 |  |  | 0 | Single Layer Beamforming
DC_E_ERBS_EUTRANCELLTDD_V | pmRadioTxRankDistr | L13B,L13A,L12B,L14A,15B,L15B,L14B,16B,16A,L16A,L16B,17Q1,L17.Q4,17.Q4,L17A,L17B,17B,17A,17.Q3,17.Q2,17.Q1,L17.Q3,L17.Q2,L17.Q1,L18.Q3,L18.Q2,L18.Q1,18.Q3,18.Q2,18.Q1,L18.Q4,18.Q4,L19.Q1,19.Q1,L19.Q2,19.Q2,19.Q3,L19.Q3,L19.Q4,19.Q4,L20.Q1,20.Q1,20.Q2,20.Q3,20.Q4,21.Q1 | 6 |  |  | 0 | Dual Layer Beamforming rank 1
DC_E_ERBS_EUTRANCELLTDD_V | pmRadioTxRankDistr | L13B,L13A,L12B,L14A,15B,L15B,L14B,16B,16A,L16A,L16B,17Q1,L17.Q4,17.Q4,L17A,L17B,17B,17A,17.Q3,17.Q2,17.Q1,L17.Q3,L17.Q2,L17.Q1,L18.Q3,L18.Q2,L18.Q1,18.Q3,18.Q2,18.Q1,L18.Q4,18.Q4,L19.Q1,19.Q1,L19.Q2,19.Q2,19.Q3,L19.Q3,L19.Q4,19.Q4,L20.Q1,20.Q1,20.Q2,20.Q3,20.Q4,21.Q1 | 7 |  |  | 0 | Dual Layer Beamforming rank 2
DC_E_ERBS_EUTRANCELLTDD_V | pmRadioTxRankDistr | 15B,L15B,L14B,16B,16A,L16A,L16B,17Q1,L17.Q4,17.Q4,L17A,L17B,17B,17A,17.Q3,17.Q2,17.Q1,L17.Q3,L17.Q2,L17.Q1,L18.Q3,L18.Q2,L18.Q1,18.Q3,18.Q2,18.Q1,L18.Q4,18.Q4,L19.Q1,19.Q1,L19.Q2,19.Q2,19.Q3,L19.Q3,L19.Q4,19.Q4,L20.Q1,20.Q1,20.Q2,20.Q3,20.Q4,21.Q1 | 10 |  |  | 0 | Multiple Layer Transmission rank 1
DC_E_ERBS_EUTRANCELLTDD_V | pmRadioTxRankDistr | 15B,L15B,L14B,16B,16A,L16A,L16B,17Q1,L17.Q4,17.Q4,L17A,L17B,17B,17A,17.Q3,17.Q2,17.Q1,L17.Q3,L17.Q2,L17.Q1,L18.Q3,L18.Q2,L18.Q1,18.Q3,18.Q2,18.Q1,L18.Q4,18.Q4,L19.Q1,19.Q1,L19.Q2,19.Q2,19.Q3,L19.Q3,L19.Q4,19.Q4,L20.Q1,20.Q1,20.Q2,20.Q3,20.Q4,21.Q1 | 11 |  |  | 0 | Multiple Layer Transmission rank 2
DC_E_ERBS_EUTRANCELLTDD_V | pmRadioTxRankDistr | 15B,L15B,L14B,16B,16A,L16A,L16B,17Q1,L17.Q4,17.Q4,L17A,L17B,17B,17A,17.Q3,17.Q2,17.Q1,L17.Q3,L17.Q2,L17.Q1,L18.Q3,L18.Q2,L18.Q1,18.Q3,18.Q2,18.Q1,L18.Q4,18.Q4,L19.Q1,19.Q1,L19.Q2,19.Q2,19.Q3,L19.Q3,L19.Q4,19.Q4,L20.Q1,20.Q1,20.Q2,20.Q3,20.Q4,21.Q1 | 8 |  |  | 0 | Closed Loop SM rank 3
DC_E_ERBS_EUTRANCELLTDD_V | pmRadioTxRankDistr | 15B,L15B,L14B,16B,16A,L16A,L16B,17Q1,L17.Q4,17.Q4,L17A,L17B,17B,17A,17.Q3,17.Q2,17.Q1,L17.Q3,L17.Q2,L17.Q1,L18.Q3,L18.Q2,L18.Q1,18.Q3,18.Q2,18.Q1,L18.Q4,18.Q4,L19.Q1,19.Q1,L19.Q2,19.Q2,19.Q3,L19.Q3,L19.Q4,19.Q4,L20.Q1,20.Q1,20.Q2,20.Q3,20.Q4,21.Q1 | 9 |  |  | 0 | Closed Loop SM rank 4
DC_E_ERBS_EUTRANCELLTDD_V | pmRadioTxRankDistr | 16B,16A | 12 |  |  | 0 | Open Loop SM Rank 3
DC_E_ERBS_EUTRANCELLTDD_V | pmRadioTxRankDistr | 16B,16A | 13 |  |  | 0 | Open Loop SM Rank 4
DC_E_ERBS_EUTRANCELLTDD_V | pmRadioTxRankDistr | L17.Q4,17.Q4,L17A,L17B,17B,17A,17.Q3,17.Q2,17.Q1,L17.Q3,L17.Q2,L17.Q1,L18.Q3,L18.Q2,L18.Q1,18.Q3,18.Q2,18.Q1,L18.Q4,18.Q4,L19.Q1,19.Q1,L19.Q2,19.Q2,19.Q3,L19.Q3,L19.Q4,19.Q4,L20.Q1,20.Q1,20.Q2,20.Q3,20.Q4,21.Q1 | 14.0 |  |  | 0 | Multiple Layer Transmission rank 3
DC_E_ERBS_EUTRANCELLTDD_V | pmRadioTxRankDistr | L17.Q4,17.Q4,L17A,L17B,17B,17A,17.Q3,17.Q2,17.Q1,L17.Q3,L17.Q2,L17.Q1,L18.Q3,L18.Q2,L18.Q1,18.Q3,18.Q2,18.Q1,L18.Q4,18.Q4,L19.Q1,19.Q1,L19.Q2,19.Q2,19.Q3,L19.Q3,L19.Q4,19.Q4,L20.Q1,20.Q1,20.Q2,20.Q3,20.Q4,21.Q1 | 15.0 |  |  | 0 | Multiple Layer Transmission rank 4
DC_E_ERBS_EUTRANCELLTDD_V | pmRaSuccTa | L11B,L11A,L13B,L13A,L12B,L12A,L14A,L14B | 0 | 0 | 9 | 0 | %
DC_E_ERBS_EUTRANCELLTDD_V | pmRaSuccTa | L11B,L11A,L13B,L13A,L12B,L12A,L14A,L14B | 1 | 10 | 19 | 0 | %
DC_E_ERBS_EUTRANCELLTDD_V | pmRaSuccTa | L11B,L11A,L13B,L13A,L12B,L12A,L14A,L14B | 10 | 100 | 109 | 0 | %
DC_E_ERBS_EUTRANCELLTDD_V | pmRaSuccTa | L11B,L11A,L13B,L13A,L12B,L12A,L14A,L14B | 11 | 110 | 200 | 0 | %
DC_E_ERBS_EUTRANCELLTDD_V | pmRaSuccTa | L11B,L11A,L13B,L13A,L12B,L12A,L14A,L14B | 2 | 20 | 29 | 0 | %
DC_E_ERBS_EUTRANCELLTDD_V | pmRaSuccTa | L11B,L11A,L13B,L13A,L12B,L12A,L14A,L14B | 3 | 30 | 39 | 0 | %
DC_E_ERBS_EUTRANCELLTDD_V | pmRaSuccTa | L11B,L11A,L13B,L13A,L12B,L12A,L14A,L14B | 4 | 40 | 49 | 0 | %
DC_E_ERBS_EUTRANCELLTDD_V | pmRaSuccTa | L11B,L11A,L13B,L13A,L12B,L12A,L14A,L14B | 5 | 50 | 59 | 0 | %
DC_E_ERBS_EUTRANCELLTDD_V | pmRaSuccTa | L11B,L11A,L13B,L13A,L12B,L12A,L14A,L14B | 6 | 60 | 69 | 0 | %
DC_E_ERBS_EUTRANCELLTDD_V | pmRaSuccTa | L11B,L11A,L13B,L13A,L12B,L12A,L14A,L14B | 7 | 70 | 79 | 0 | %
DC_E_ERBS_EUTRANCELLTDD_V | pmRaSuccTa | L11B,L11A,L13B,L13A,L12B,L12A,L14A,L14B | 8 | 80 | 89 | 0 | %
DC_E_ERBS_EUTRANCELLTDD_V | pmRaSuccTa | L11B,L11A,L13B,L13A,L12B,L12A,L14A,L14B | 9 | 90 | 99 | 0 | %
DC_E_ERBS_EUTRANCELLTDD_V | pmRadioRecInterferencePwr | L10A,L10B,L11B,L11A,L12B,L13B,L12A,L13A,L14B,L14A,15B,L15B,16A,16B,L16A,L16B,17Q1,L17.Q4,17.Q4,L17A,L17B,17B,17A,17.Q3,17.Q2,17.Q1,L17.Q3,L17.Q2,L17.Q1,L18.Q3,L18.Q2,L18.Q1,18.Q3,18.Q2,18.Q1,L18.Q4,18.Q4,L19.Q1,19.Q1,L19.Q2,19.Q2,19.Q3,L19.Q3,L19.Q4,19.Q4,L20.Q1,20.Q1,20.Q2,20.Q3,20.Q4,21.Q1 | 0 |  | <= -121 | 0 | N+I
DC_E_ERBS_EUTRANCELLTDD_V | pmRadioRecInterferencePwr | L10A,L10B,L11B,L11A,L12B,L13B,L12A,L13A,L14B,L14A,15B,L15B,16A,16B,L16A,L16B,17Q1,L17.Q4,17.Q4,L17A,L17B,17B,17A,17.Q3,17.Q2,17.Q1,L17.Q3,L17.Q2,L17.Q1,L18.Q3,L18.Q2,L18.Q1,18.Q3,18.Q2,18.Q1,L18.Q4,18.Q4,L19.Q1,19.Q1,L19.Q2,19.Q2,19.Q3,L19.Q3,L19.Q4,19.Q4,L20.Q1,20.Q1,20.Q2,20.Q3,20.Q4,21.Q1 | 1 | >-121 | -120 | 0 | N+I
DC_E_ERBS_EUTRANCELLTDD_V | pmRadioRecInterferencePwr | L10A,L10B,L11B,L11A,L12B,L13B,L12A,L13A,L14B,L14A,15B,L15B,16A,16B,L16A,L16B,17Q1,L17.Q4,17.Q4,L17A,L17B,17B,17A,17.Q3,17.Q2,17.Q1,L17.Q3,L17.Q2,L17.Q1,L18.Q3,L18.Q2,L18.Q1,18.Q3,18.Q2,18.Q1,L18.Q4,18.Q4,L19.Q1,19.Q1,L19.Q2,19.Q2,19.Q3,L19.Q3,L19.Q4,19.Q4,L20.Q1,20.Q1,20.Q2,20.Q3,20.Q4,21.Q1 | 10 | -111 | -108 | 0 | N+I
DC_E_ERBS_EUTRANCELLTDD_V | pmRadioRecInterferencePwr | L10A,L10B,L11B,L11A,L12B,L13B,L12A,L13A,L14B,L14A,15B,L15B,16A,16B,L16A,L16B,17Q1,L17.Q4,17.Q4,L17A,L17B,17B,17A,17.Q3,17.Q2,17.Q1,L17.Q3,L17.Q2,L17.Q1,L18.Q3,L18.Q2,L18.Q1,18.Q3,18.Q2,18.Q1,L18.Q4,18.Q4,L19.Q1,19.Q1,L19.Q2,19.Q2,19.Q3,L19.Q3,L19.Q4,19.Q4,L20.Q1,20.Q1,20.Q2,20.Q3,20.Q4,21.Q1 | 11 | -107 | -104 | 0 | N+I
DC_E_ERBS_EUTRANCELLTDD_V | pmRadioRecInterferencePwr | L10A,L10B,L11B,L11A,L12B,L13B,L12A,L13A,L14B,L14A,15B,L15B,16A,16B,L16A,L16B,17Q1,L17.Q4,17.Q4,L17A,L17B,17B,17A,17.Q3,17.Q2,17.Q1,L17.Q3,L17.Q2,L17.Q1,L18.Q3,L18.Q2,L18.Q1,18.Q3,18.Q2,18.Q1,L18.Q4,18.Q4,L19.Q1,19.Q1,L19.Q2,19.Q2,19.Q3,L19.Q3,L19.Q4,19.Q4,L20.Q1,20.Q1,20.Q2,20.Q3,20.Q4,21.Q1 | 12 | -103 | -100 | 0 | N+I
DC_E_ERBS_EUTRANCELLTDD_V | pmRadioRecInterferencePwr | L10A,L10B,L11B,L11A,L12B,L13B,L12A,L13A,L14B,L14A,15B,L15B,16A,16B,L16A,L16B,17Q1,L17.Q4,17.Q4,L17A,L17B,17B,17A,17.Q3,17.Q2,17.Q1,L17.Q3,L17.Q2,L17.Q1,L18.Q3,L18.Q2,L18.Q1,18.Q3,18.Q2,18.Q1,L18.Q4,18.Q4,L19.Q1,19.Q1,L19.Q2,19.Q2,19.Q3,L19.Q3,L19.Q4,19.Q4,L20.Q1,20.Q1,20.Q2,20.Q3,20.Q4,21.Q1 | 13 | -99 | -96 | 0 | N+I
DC_E_ERBS_EUTRANCELLTDD_V | pmRadioRecInterferencePwr | L10A,L10B,L11B,L11A,L12B,L13B,L12A,L13A,L14B,L14A,15B,L15B,16A,16B,L16A,L16B,17Q1,L17.Q4,17.Q4,L17A,L17B,17B,17A,17.Q3,17.Q2,17.Q1,L17.Q3,L17.Q2,L17.Q1,L18.Q3,L18.Q2,L18.Q1,18.Q3,18.Q2,18.Q1,L18.Q4,18.Q4,L19.Q1,19.Q1,L19.Q2,19.Q2,19.Q3,L19.Q3,L19.Q4,19.Q4,L20.Q1,20.Q1,20.Q2,20.Q3,20.Q4,21.Q1 | 14 | -95 | -92 | 0 | N+I
DC_E_ERBS_EUTRANCELLTDD_V | pmRadioRecInterferencePwr | L10A,L10B,L11B,L11A,L12B,L13B,L12A,L13A,L14B,L14A,15B,L15B,16A,16B,L16A,L16B,17Q1,L17.Q4,17.Q4,L17A,L17B,17B,17A,17.Q3,17.Q2,17.Q1,L17.Q3,L17.Q2,L17.Q1,L18.Q3,L18.Q2,L18.Q1,18.Q3,18.Q2,18.Q1,L18.Q4,18.Q4,L19.Q1,19.Q1,L19.Q2,19.Q2,19.Q3,L19.Q3,L19.Q4,19.Q4,L20.Q1,20.Q1,20.Q2,20.Q3,20.Q4,21.Q1 | 15 | >-92 |  | 0 | N+I
DC_E_ERBS_EUTRANCELLTDD_V | pmRadioRecInterferencePwr | L10A,L10B,L11B,L11A,L12B,L13B,L12A,L13A,L14B,L14A,15B,L15B,16A,16B,L16A,L16B,17Q1,L17.Q4,17.Q4,L17A,L17B,17B,17A,17.Q3,17.Q2,17.Q1,L17.Q3,L17.Q2,L17.Q1,L18.Q3,L18.Q2,L18.Q1,18.Q3,18.Q2,18.Q1,L18.Q4,18.Q4,L19.Q1,19.Q1,L19.Q2,19.Q2,19.Q3,L19.Q3,L19.Q4,19.Q4,L20.Q1,20.Q1,20.Q2,20.Q3,20.Q4,21.Q1 | 2 | >-120 | -119 | 0 | N+I
DC_E_ERBS_EUTRANCELLTDD_V | pmRadioRecInterferencePwr | L10A,L10B,L11B,L11A,L12B,L13B,L12A,L13A,L14B,L14A,15B,L15B,16A,16B,L16A,L16B,17Q1,L17.Q4,17.Q4,L17A,L17B,17B,17A,17.Q3,17.Q2,17.Q1,L17.Q3,L17.Q2,L17.Q1,L18.Q3,L18.Q2,L18.Q1,18.Q3,18.Q2,18.Q1,L18.Q4,18.Q4,L19.Q1,19.Q1,L19.Q2,19.Q2,19.Q3,L19.Q3,L19.Q4,19.Q4,L20.Q1,20.Q1,20.Q2,20.Q3,20.Q4,21.Q1 | 3 | >-119 | -118 | 0 | N+I
DC_E_ERBS_EUTRANCELLTDD_V | pmRadioRecInterferencePwr | L10A,L10B,L11B,L11A,L12B,L13B,L12A,L13A,L14B,L14A,15B,L15B,16A,16B,L16A,L16B,17Q1,L17.Q4,17.Q4,L17A,L17B,17B,17A,17.Q3,17.Q2,17.Q1,L17.Q3,L17.Q2,L17.Q1,L18.Q3,L18.Q2,L18.Q1,18.Q3,18.Q2,18.Q1,L18.Q4,18.Q4,L19.Q1,19.Q1,L19.Q2,19.Q2,19.Q3,L19.Q3,L19.Q4,19.Q4,L20.Q1,20.Q1,20.Q2,20.Q3,20.Q4,21.Q1 | 4 | >-118 | -117 | 0 | N+I
DC_E_ERBS_EUTRANCELLTDD_V | pmRadioRecInterferencePwr | L10A,L10B,L11B,L11A,L12B,L13B,L12A,L13A,L14B,L14A,15B,L15B,16A,16B,L16A,L16B,17Q1,L17.Q4,17.Q4,L17A,L17B,17B,17A,17.Q3,17.Q2,17.Q1,L17.Q3,L17.Q2,L17.Q1,L18.Q3,L18.Q2,L18.Q1,18.Q3,18.Q2,18.Q1,L18.Q4,18.Q4,L19.Q1,19.Q1,L19.Q2,19.Q2,19.Q3,L19.Q3,L19.Q4,19.Q4,L20.Q1,20.Q1,20.Q2,20.Q3,20.Q4,21.Q1 | 5 | >-117 | -116 | 0 | N+I
DC_E_ERBS_EUTRANCELLTDD_V | pmRadioRecInterferencePwr | L10A,L10B,L11B,L11A,L12B,L13B,L12A,L13A,L14B,L14A,15B,L15B,16A,16B,L16A,L16B,17Q1,L17.Q4,17.Q4,L17A,L17B,17B,17A,17.Q3,17.Q2,17.Q1,L17.Q3,L17.Q2,L17.Q1,L18.Q3,L18.Q2,L18.Q1,18.Q3,18.Q2,18.Q1,L18.Q4,18.Q4,L19.Q1,19.Q1,L19.Q2,19.Q2,19.Q3,L19.Q3,L19.Q4,19.Q4,L20.Q1,20.Q1,20.Q2,20.Q3,20.Q4,21.Q1 | 6 | >-116 | -115 | 0 | N+I
DC_E_ERBS_EUTRANCELLTDD_V | pmRadioRecInterferencePwr | L10A,L10B,L11B,L11A,L12B,L13B,L12A,L13A,L14B,L14A,15B,L15B,16A,16B,L16A,L16B,17Q1,L17.Q4,17.Q4,L17A,L17B,17B,17A,17.Q3,17.Q2,17.Q1,L17.Q3,L17.Q2,L17.Q1,L18.Q3,L18.Q2,L18.Q1,18.Q3,18.Q2,18.Q1,L18.Q4,18.Q4,L19.Q1,19.Q1,L19.Q2,19.Q2,19.Q3,L19.Q3,L19.Q4,19.Q4,L20.Q1,20.Q1,20.Q2,20.Q3,20.Q4,21.Q1 | 7 | >-115 | -114 | 0 | N+I
DC_E_ERBS_EUTRANCELLTDD_V | pmRadioRecInterferencePwr | L10A,L10B,L11B,L11A,L12B,L13B,L12A,L13A,L14B,L14A,15B,L15B,16A,16B,L16A,L16B,17Q1,L17.Q4,17.Q4,L17A,L17B,17B,17A,17.Q3,17.Q2,17.Q1,L17.Q3,L17.Q2,L17.Q1,L18.Q3,L18.Q2,L18.Q1,18.Q3,18.Q2,18.Q1,L18.Q4,18.Q4,L19.Q1,19.Q1,L19.Q2,19.Q2,19.Q3,L19.Q3,L19.Q4,19.Q4,L20.Q1,20.Q1,20.Q2,20.Q3,20.Q4,21.Q1 | 8 | >-114 | -113 | 0 | N+I
DC_E_ERBS_EUTRANCELLTDD_V | pmRadioRecInterferencePwr | L10A,L10B,L11B,L11A,L12B,L13B,L12A,L13A,L14B,L14A,15B,L15B,16A,16B,L16A,L16B,17Q1,L17.Q4,17.Q4,L17A,L17B,17B,17A,17.Q3,17.Q2,17.Q1,L17.Q3,L17.Q2,L17.Q1,L18.Q3,L18.Q2,L18.Q1,18.Q3,18.Q2,18.Q1,L18.Q4,18.Q4,L19.Q1,19.Q1,L19.Q2,19.Q2,19.Q3,L19.Q3,L19.Q4,19.Q4,L20.Q1,20.Q1,20.Q2,20.Q3,20.Q4,21.Q1 | 9 | >-113 | -112 | 0 | N+I
DC_E_ERBS_EUTRANCELLTDD_V | pmUeCategoryDistr | L11B,L11A,L13A,L13B,L12B,L12A,15B,L14B,L15B,L14A,16A,L16B,16B,L16A,17Q1,L17.Q4,17.Q4,L17A,L17B,17B,17A,17.Q3,17.Q2,17.Q1,L17.Q3,L17.Q2,L17.Q1,L18.Q3,L18.Q2,L18.Q1,18.Q3,18.Q2,18.Q1,L18.Q4,18.Q4,L19.Q1,19.Q1,L19.Q2,19.Q2,19.Q3,L19.Q3,L19.Q4,19.Q4,L20.Q1,20.Q1,20.Q2,20.Q3,20.Q4,21.Q1 | 0 |  |  | 0 | ueCategory=1
DC_E_ERBS_EUTRANCELLTDD_V | pmUeCategoryDistr | L11B,L11A,L13A,L13B,L12B,L12A,15B,L14B,L15B,L14A,16A,L16B,16B,L16A,17Q1,L17.Q4,17.Q4,L17A,L17B,17B,17A,17.Q3,17.Q2,17.Q1,L17.Q3,L17.Q2,L17.Q1,L18.Q3,L18.Q2,L18.Q1,18.Q3,18.Q2,18.Q1,L18.Q4,18.Q4,L19.Q1,19.Q1,L19.Q2,19.Q2,19.Q3,L19.Q3,L19.Q4,19.Q4,L20.Q1,20.Q1,20.Q2,20.Q3,20.Q4,21.Q1 | 1 |  |  | 0 | ueCategory=2
DC_E_ERBS_EUTRANCELLTDD_V | pmUeCategoryDistr | L11B,L11A,L13A,L13B,L12B,L12A,15B,L14B,L15B,L14A,16A,L16B,16B,L16A,17Q1,L17.Q4,17.Q4,L17A,L17B,17B,17A,17.Q3,17.Q2,17.Q1,L17.Q3,L17.Q2,L17.Q1,L18.Q3,L18.Q2,L18.Q1,18.Q3,18.Q2,18.Q1,L18.Q4,18.Q4,L19.Q1,19.Q1,L19.Q2,19.Q2,19.Q3,L19.Q3,L19.Q4,19.Q4,L20.Q1,20.Q1,20.Q2,20.Q3,20.Q4,21.Q1 | 2 |  |  | 0 | ueCategory=3
DC_E_ERBS_EUTRANCELLTDD_V | pmUeCategoryDistr | L11B,L11A,L13A,L13B,L12B,L12A,15B,L14B,L15B,L14A,16A,L16B,16B,L16A,17Q1,L17.Q4,17.Q4,L17A,L17B,17B,17A,17.Q3,17.Q2,17.Q1,L17.Q3,L17.Q2,L17.Q1,L18.Q3,L18.Q2,L18.Q1,18.Q3,18.Q2,18.Q1,L18.Q4,18.Q4,L19.Q1,19.Q1,L19.Q2,19.Q2,19.Q3,L19.Q3,L19.Q4,19.Q4,L20.Q1,20.Q1,20.Q2,20.Q3,20.Q4,21.Q1 | 3 |  |  | 0 | ueCategory=4
DC_E_ERBS_EUTRANCELLTDD_V | pmUeCategoryDistr | L11B,L11A,L13A,L13B,L12B,L12A,15B,L14B,L15B,L14A,16A,L16B,16B,L16A,17Q1,L17.Q4,17.Q4,L17A,L17B,17B,17A,17.Q3,17.Q2,17.Q1,L17.Q3,L17.Q2,L17.Q1,L18.Q3,L18.Q2,L18.Q1,18.Q3,18.Q2,18.Q1,L18.Q4,18.Q4,L19.Q1,19.Q1,L19.Q2,19.Q2,19.Q3,L19.Q3,L19.Q4,19.Q4,L20.Q1,20.Q1,20.Q2,20.Q3,20.Q4,21.Q1 | 4 |  |  | 0 | ueCategory=5
DC_E_ERBS_EUTRANCELLTDD_V | pmUeCategoryDistr | 15B,L14B,L15B,L14A,16A,L16B,16B,L16A,17Q1,L17.Q4,17.Q4,L17A,L17B,17B,17A,17.Q3,17.Q2,17.Q1,L17.Q3,L17.Q2,L17.Q1,L18.Q3,L18.Q2,L18.Q1,18.Q3,18.Q2,18.Q1,L18.Q4,18.Q4,L19.Q1,19.Q1,L19.Q2,19.Q2,19.Q3,L19.Q3,L19.Q4,19.Q4,L20.Q1,20.Q1,20.Q2,20.Q3,20.Q4,21.Q1 | 5 |  |  | 0 | ueCategory=6
DC_E_ERBS_EUTRANCELLTDD_V | pmUeCategoryDistr | 15B,L14B,L15B,L14A,16A,L16B,16B,L16A,17Q1,L17.Q4,17.Q4,L17A,L17B,17B,17A,17.Q3,17.Q2,17.Q1,L17.Q3,L17.Q2,L17.Q1,L18.Q3,L18.Q2,L18.Q1,18.Q3,18.Q2,18.Q1,L18.Q4,18.Q4,L19.Q1,19.Q1,L19.Q2,19.Q2,19.Q3,L19.Q3,L19.Q4,19.Q4,L20.Q1,20.Q1,20.Q2,20.Q3,20.Q4,21.Q1 | 6 |  |  | 0 | ueCategory=7
DC_E_ERBS_EUTRANCELLTDD_V | pmUeCategoryDistr | 15B,L14B,L15B,L14A,16A,L16B,16B,L16A,17Q1,L17.Q4,17.Q4,L17A,L17B,17B,17A,17.Q3,17.Q2,17.Q1,L17.Q3,L17.Q2,L17.Q1,L18.Q3,L18.Q2,L18.Q1,18.Q3,18.Q2,18.Q1,L18.Q4,18.Q4,L19.Q1,19.Q1,L19.Q2,19.Q2,19.Q3,L19.Q3,L19.Q4,19.Q4,L20.Q1,20.Q1,20.Q2,20.Q3,20.Q4,21.Q1 | 7 |  |  | 0 | ueCategory=8
DC_E_ERBS_EUTRANCELLTDD_V | pmUeCategoryDistr | 15B,L14B,L15B,16A,L16B,16B,L16A,17Q1,L17.Q4,17.Q4,L17A,L17B,17B,17A,17.Q3,17.Q2,17.Q1,L17.Q3,L17.Q2,L17.Q1,L18.Q3,L18.Q2,L18.Q1,18.Q3,18.Q2,18.Q1,L18.Q4,18.Q4,L19.Q1,19.Q1,L19.Q2,19.Q2,19.Q3,L19.Q3,L19.Q4,19.Q4,L20.Q1,20.Q1,20.Q2,20.Q3,20.Q4,21.Q1 | 8 |  |  | 0 | ueCategory=9
DC_E_ERBS_EUTRANCELLTDD_V | pmUeCategoryDistr | 15B,L14B,L15B,16A,L16B,16B,L16A,17Q1,L17.Q4,17.Q4,L17A,L17B,17B,17A,17.Q3,17.Q2,17.Q1,L17.Q3,L17.Q2,L17.Q1,L18.Q3,L18.Q2,L18.Q1,18.Q3,18.Q2,18.Q1,L18.Q4,18.Q4,L19.Q1,19.Q1,L19.Q2,19.Q2,19.Q3,L19.Q3,L19.Q4,19.Q4,L20.Q1,20.Q1,20.Q2,20.Q3,20.Q4,21.Q1 | 9 |  |  | 0 | ueCategory=10
DC_E_ERBS_EUTRANCELLTDD_V | pmUeCategoryDistr | 16A,L16B,16B,L16A,17Q1,L17.Q4,17.Q4,L17A,L17B,17B,17A,17.Q3,17.Q2,17.Q1,L17.Q3,L17.Q2,L17.Q1,L18.Q3,L18.Q2,L18.Q1,18.Q3,18.Q2,18.Q1,L18.Q4,18.Q4,L19.Q1,19.Q1,L19.Q2,19.Q2,19.Q3,L19.Q3,L19.Q4,19.Q4,L20.Q1,20.Q1,20.Q2,20.Q3,20.Q4,21.Q1 | 10 |  |  | 0 | ueCategory=11
DC_E_ERBS_EUTRANCELLTDD_V | pmUeCategoryDistr | 16A,L16B,16B,L16A,17Q1,L17.Q4,17.Q4,L17A,L17B,17B,17A,17.Q3,17.Q2,17.Q1,L17.Q3,L17.Q2,L17.Q1,L18.Q3,L18.Q2,L18.Q1,18.Q3,18.Q2,18.Q1,L18.Q4,18.Q4,L19.Q1,19.Q1,L19.Q2,19.Q2,19.Q3,L19.Q3,L19.Q4,19.Q4,L20.Q1,20.Q1,20.Q2,20.Q3,20.Q4,21.Q1 | 11 |  |  | 0 | ueCategory=12
DC_E_ERBS_EUTRANCELLTDD_V | pmUeThpUlDistr | L11B,L11A,L13A,L12B,L12A,L13B,L14A,15B,L15B,L14B,16B,L16A,L16B,16A,17Q1,L17.Q4,17.Q4,L17A,L17B,17B,17A,17.Q3,17.Q2,17.Q1,L17.Q3,L17.Q2,L17.Q1,L18.Q3,L18.Q2,L18.Q1,18.Q3,18.Q2,18.Q1,L18.Q4,18.Q4,L19.Q1,19.Q1,L19.Q2,19.Q2,19.Q3,L19.Q3,L19.Q4,19.Q4,L20.Q1,20.Q1,20.Q2,20.Q3,20.Q4,21.Q1 | 0 | 0 | <1.000 | 0 | UL UE thp sample
DC_E_ERBS_EUTRANCELLTDD_V | pmUeThpUlDistr | L11B,L11A,L13A,L12B,L12A,L13B,L14A,15B,L15B,L14B,16B,L16A,L16B,16A,17Q1,L17.Q4,17.Q4,L17A,L17B,17B,17A,17.Q3,17.Q2,17.Q1,L17.Q3,L17.Q2,L17.Q1,L18.Q3,L18.Q2,L18.Q1,18.Q3,18.Q2,18.Q1,L18.Q4,18.Q4,L19.Q1,19.Q1,L19.Q2,19.Q2,19.Q3,L19.Q3,L19.Q4,19.Q4,L20.Q1,20.Q1,20.Q2,20.Q3,20.Q4,21.Q1 | 1 | 1 | <3.000 | 0 | UL UE thp sample
DC_E_ERBS_EUTRANCELLTDD_V | pmUeThpUlDistr | L11B,L11A,L13A,L12B,L12A,L13B,L14A,15B,L15B,L14B,16B,L16A,L16B,16A,17Q1,L17.Q4,17.Q4,L17A,L17B,17B,17A,17.Q3,17.Q2,17.Q1,L17.Q3,L17.Q2,L17.Q1,L18.Q3,L18.Q2,L18.Q1,18.Q3,18.Q2,18.Q1,L18.Q4,18.Q4,L19.Q1,19.Q1,L19.Q2,19.Q2,19.Q3,L19.Q3,L19.Q4,19.Q4,L20.Q1,20.Q1,20.Q2,20.Q3,20.Q4,21.Q1 | 2 | 3 | <5.000 | 0 | UL UE thp sample
DC_E_ERBS_EUTRANCELLTDD_V | pmUeThpUlDistr | L11B,L11A,L13A,L12B,L12A,L13B,L14A,15B,L15B,L14B,16B,L16A,L16B,16A,17Q1,L17.Q4,17.Q4,L17A,L17B,17B,17A,17.Q3,17.Q2,17.Q1,L17.Q3,L17.Q2,L17.Q1,L18.Q3,L18.Q2,L18.Q1,18.Q3,18.Q2,18.Q1,L18.Q4,18.Q4,L19.Q1,19.Q1,L19.Q2,19.Q2,19.Q3,L19.Q3,L19.Q4,19.Q4,L20.Q1,20.Q1,20.Q2,20.Q3,20.Q4,21.Q1 | 3 | 5 | <10.000 | 0 | UL UE thp sample
DC_E_ERBS_EUTRANCELLTDD_V | pmUeThpUlDistr | L11B,L11A,L13A,L12B,L12A,L13B,L14A,15B,L15B,L14B,16B,L16A,L16B,16A,17Q1,L17.Q4,17.Q4,L17A,L17B,17B,17A,17.Q3,17.Q2,17.Q1,L17.Q3,L17.Q2,L17.Q1,L18.Q3,L18.Q2,L18.Q1,18.Q3,18.Q2,18.Q1,L18.Q4,18.Q4,L19.Q1,19.Q1,L19.Q2,19.Q2,19.Q3,L19.Q3,L19.Q4,19.Q4,L20.Q1,20.Q1,20.Q2,20.Q3,20.Q4,21.Q1 | 4 | 10 | <20.000 | 0 | UL UE thp sample
DC_E_ERBS_EUTRANCELLTDD_V | pmUeThpUlDistr | L11B,L11A,L13A,L12B,L12A,L13B,L14A,15B,L15B,L14B,16B,L16A,L16B,16A,17Q1,L17.Q4,17.Q4,L17A,L17B,17B,17A,17.Q3,17.Q2,17.Q1,L17.Q3,L17.Q2,L17.Q1,L18.Q3,L18.Q2,L18.Q1,18.Q3,18.Q2,18.Q1,L18.Q4,18.Q4,L19.Q1,19.Q1,L19.Q2,19.Q2,19.Q3,L19.Q3,L19.Q4,19.Q4,L20.Q1,20.Q1,20.Q2,20.Q3,20.Q4,21.Q1 | 5 | 20 | <30.000 | 0 | UL UE thp sample
DC_E_ERBS_EUTRANCELLTDD_V | pmUeThpUlDistr | L11B,L11A,L13A,L12B,L12A,L13B,L14A,15B,L15B,L14B,16B,L16A,L16B,16A,17Q1,L17.Q4,17.Q4,L17A,L17B,17B,17A,17.Q3,17.Q2,17.Q1,L17.Q3,L17.Q2,L17.Q1,L18.Q3,L18.Q2,L18.Q1,18.Q3,18.Q2,18.Q1,L18.Q4,18.Q4,L19.Q1,19.Q1,L19.Q2,19.Q2,19.Q3,L19.Q3,L19.Q4,19.Q4,L20.Q1,20.Q1,20.Q2,20.Q3,20.Q4,21.Q1 | 6 | 30 | <60.000 | 0 | UL UE thp sample
DC_E_ERBS_EUTRANCELLTDD_V | pmUeThpUlDistr | L11B,L11A,L13A,L12B,L12A,L13B,L14A,15B,L15B,L14B,16B,L16A,L16B,16A,17Q1,L17.Q4,17.Q4,L17A,L17B,17B,17A,17.Q3,17.Q2,17.Q1,L17.Q3,L17.Q2,L17.Q1,L18.Q3,L18.Q2,L18.Q1,18.Q3,18.Q2,18.Q1,L18.Q4,18.Q4,L19.Q1,19.Q1,L19.Q2,19.Q2,19.Q3,L19.Q3,L19.Q4,19.Q4,L20.Q1,20.Q1,20.Q2,20.Q3,20.Q4,21.Q1 | 7 | >= 60.000 |  | 0 | UL UE thp sample
DC_E_ERBS_EUTRANCELLTDD_V | pmCompUlDeltaSinrPuschDistr | L11A,L11B,L13B,L12A,L12B,L13A,L14B,L15B,L14A,15B,L16B,L16A,16B,16A,17Q1,L17.Q4,17.Q4,L17A,L17B,17B,17A,17.Q3,17.Q2,17.Q1,L17.Q3,L17.Q2,L17.Q1,L18.Q3,L18.Q2,L18.Q1,18.Q3,18.Q2,18.Q1,L18.Q4,18.Q4,L19.Q1,19.Q1,L19.Q2,19.Q2,19.Q3,L19.Q3,L19.Q4,19.Q4,L20.Q1,20.Q1,20.Q2,20.Q3,20.Q4,21.Q1 | 0 |  | <= -2 | 0 | Number of samples in dB
DC_E_ERBS_EUTRANCELLTDD_V | pmCompUlDeltaSinrPuschDistr | L11A,L11B,L13B,L12A,L12B,L13A,L14B,L15B,L14A,15B,L16B,L16A,16B,16A,17Q1,L17.Q4,17.Q4,L17A,L17B,17B,17A,17.Q3,17.Q2,17.Q1,L17.Q3,L17.Q2,L17.Q1,L18.Q3,L18.Q2,L18.Q1,18.Q3,18.Q2,18.Q1,L18.Q4,18.Q4,L19.Q1,19.Q1,L19.Q2,19.Q2,19.Q3,L19.Q3,L19.Q4,19.Q4,L20.Q1,20.Q1,20.Q2,20.Q3,20.Q4,21.Q1 | 1 | -1 | 0 | 0 | Number of samples in dB
DC_E_ERBS_EUTRANCELLTDD_V | pmCompUlDeltaSinrPuschDistr | L11A,L11B,L13B,L12A,L12B,L13A,L14B,L15B,L14A,15B,L16B,L16A,16B,16A,17Q1,L17.Q4,17.Q4,L17A,L17B,17B,17A,17.Q3,17.Q2,17.Q1,L17.Q3,L17.Q2,L17.Q1,L18.Q3,L18.Q2,L18.Q1,18.Q3,18.Q2,18.Q1,L18.Q4,18.Q4,L19.Q1,19.Q1,L19.Q2,19.Q2,19.Q3,L19.Q3,L19.Q4,19.Q4,L20.Q1,20.Q1,20.Q2,20.Q3,20.Q4,21.Q1 | 2 | 1 | 2 | 0 | Number of samples in dB
DC_E_ERBS_EUTRANCELLTDD_V | pmCompUlDeltaSinrPuschDistr | L11A,L11B,L13B,L12A,L12B,L13A,L14B,L15B,L14A,15B,L16B,L16A,16B,16A,17Q1,L17.Q4,17.Q4,L17A,L17B,17B,17A,17.Q3,17.Q2,17.Q1,L17.Q3,L17.Q2,L17.Q1,L18.Q3,L18.Q2,L18.Q1,18.Q3,18.Q2,18.Q1,L18.Q4,18.Q4,L19.Q1,19.Q1,L19.Q2,19.Q2,19.Q3,L19.Q3,L19.Q4,19.Q4,L20.Q1,20.Q1,20.Q2,20.Q3,20.Q4,21.Q1 | 3 | 3 | 4 | 0 | Number of samples in dB
DC_E_ERBS_EUTRANCELLTDD_V | pmCompUlDeltaSinrPuschDistr | L11A,L11B,L13B,L12A,L12B,L13A,L14B,L15B,L14A,15B,L16B,L16A,16B,16A,17Q1,L17.Q4,17.Q4,L17A,L17B,17B,17A,17.Q3,17.Q2,17.Q1,L17.Q3,L17.Q2,L17.Q1,L18.Q3,L18.Q2,L18.Q1,18.Q3,18.Q2,18.Q1,L18.Q4,18.Q4,L19.Q1,19.Q1,L19.Q2,19.Q2,19.Q3,L19.Q3,L19.Q4,19.Q4,L20.Q1,20.Q1,20.Q2,20.Q3,20.Q4,21.Q1 | 4 | 5 | 6 | 0 | Number of samples in dB
DC_E_ERBS_EUTRANCELLTDD_V | pmCompUlDeltaSinrPuschDistr | L11A,L11B,L13B,L12A,L12B,L13A,L14B,L15B,L14A,15B,L16B,L16A,16B,16A,17Q1,L17.Q4,17.Q4,L17A,L17B,17B,17A,17.Q3,17.Q2,17.Q1,L17.Q3,L17.Q2,L17.Q1,L18.Q3,L18.Q2,L18.Q1,18.Q3,18.Q2,18.Q1,L18.Q4,18.Q4,L19.Q1,19.Q1,L19.Q2,19.Q2,19.Q3,L19.Q3,L19.Q4,19.Q4,L20.Q1,20.Q1,20.Q2,20.Q3,20.Q4,21.Q1 | 5 | 7 | 8 | 0 | Number of samples in dB
DC_E_ERBS_EUTRANCELLTDD_V | pmCompUlDeltaSinrPuschDistr | L11A,L11B,L13B,L12A,L12B,L13A,L14B,L15B,L14A,15B,L16B,L16A,16B,16A,17Q1,L17.Q4,17.Q4,L17A,L17B,17B,17A,17.Q3,17.Q2,17.Q1,L17.Q3,L17.Q2,L17.Q1,L18.Q3,L18.Q2,L18.Q1,18.Q3,18.Q2,18.Q1,L18.Q4,18.Q4,L19.Q1,19.Q1,L19.Q2,19.Q2,19.Q3,L19.Q3,L19.Q4,19.Q4,L20.Q1,20.Q1,20.Q2,20.Q3,20.Q4,21.Q1 | 6 | 9 | 10 | 0 | Number of samples in dB
DC_E_ERBS_EUTRANCELLTDD_V | pmCompUlDeltaSinrPuschDistr | L11A,L11B,L13B,L12A,L12B,L13A,L14B,L15B,L14A,15B,L16B,L16A,16B,16A,17Q1,L17.Q4,17.Q4,L17A,L17B,17B,17A,17.Q3,17.Q2,17.Q1,L17.Q3,L17.Q2,L17.Q1,L18.Q3,L18.Q2,L18.Q1,18.Q3,18.Q2,18.Q1,L18.Q4,18.Q4,L19.Q1,19.Q1,L19.Q2,19.Q2,19.Q3,L19.Q3,L19.Q4,19.Q4,L20.Q1,20.Q1,20.Q2,20.Q3,20.Q4,21.Q1 | 7 | > 10 |  | 0 | Number of samples in dB
DC_E_ERBS_EUTRANCELLTDD_V | pmSinrPucchDistr | L11A,L11B,L12B,L12A,L13B,L13A,L15B,L14A,L14B,15B,L16A,L16B,16B,16A,17Q1,L17.Q4,17.Q4,L17A,L17B,17B,17A,17.Q3,17.Q2,17.Q1,L17.Q3,L17.Q2,L17.Q1,L18.Q3,L18.Q2,L18.Q1,18.Q3,18.Q2,18.Q1,L18.Q4,18.Q4,L19.Q1,19.Q1,L19.Q2,19.Q2,19.Q3,L19.Q3,L19.Q4,19.Q4,L20.Q1,20.Q1,20.Q2,20.Q3,20.Q4,21.Q1 | 0 |  | <= -15 | 0 | SINR
DC_E_ERBS_EUTRANCELLTDD_V | pmSinrPucchDistr | L11A,L11B,L12B,L12A,L13B,L13A,L15B,L14A,L14B,15B,L16A,L16B,16B,16A,17Q1,L17.Q4,17.Q4,L17A,L17B,17B,17A,17.Q3,17.Q2,17.Q1,L17.Q3,L17.Q2,L17.Q1,L18.Q3,L18.Q2,L18.Q1,18.Q3,18.Q2,18.Q1,L18.Q4,18.Q4,L19.Q1,19.Q1,L19.Q2,19.Q2,19.Q3,L19.Q3,L19.Q4,19.Q4,L20.Q1,20.Q1,20.Q2,20.Q3,20.Q4,21.Q1 | 1 | -14 | -12 | 0 | SINR
DC_E_ERBS_EUTRANCELLTDD_V | pmSinrPucchDistr | L11A,L11B,L12B,L12A,L13B,L13A,L15B,L14A,L14B,15B,L16A,L16B,16B,16A,17Q1,L17.Q4,17.Q4,L17A,L17B,17B,17A,17.Q3,17.Q2,17.Q1,L17.Q3,L17.Q2,L17.Q1,L18.Q3,L18.Q2,L18.Q1,18.Q3,18.Q2,18.Q1,L18.Q4,18.Q4,L19.Q1,19.Q1,L19.Q2,19.Q2,19.Q3,L19.Q3,L19.Q4,19.Q4,L20.Q1,20.Q1,20.Q2,20.Q3,20.Q4,21.Q1 | 2 | -11 | -9 | 0 | SINR
DC_E_ERBS_EUTRANCELLTDD_V | pmSinrPucchDistr | L11A,L11B,L12B,L12A,L13B,L13A,L15B,L14A,L14B,15B,L16A,L16B,16B,16A,17Q1,L17.Q4,17.Q4,L17A,L17B,17B,17A,17.Q3,17.Q2,17.Q1,L17.Q3,L17.Q2,L17.Q1,L18.Q3,L18.Q2,L18.Q1,18.Q3,18.Q2,18.Q1,L18.Q4,18.Q4,L19.Q1,19.Q1,L19.Q2,19.Q2,19.Q3,L19.Q3,L19.Q4,19.Q4,L20.Q1,20.Q1,20.Q2,20.Q3,20.Q4,21.Q1 | 3 | -8 | -6 | 0 | SINR
DC_E_ERBS_EUTRANCELLTDD_V | pmSinrPucchDistr | L11A,L11B,L12B,L12A,L13B,L13A,L15B,L14A,L14B,15B,L16A,L16B,16B,16A,17Q1,L17.Q4,17.Q4,L17A,L17B,17B,17A,17.Q3,17.Q2,17.Q1,L17.Q3,L17.Q2,L17.Q1,L18.Q3,L18.Q2,L18.Q1,18.Q3,18.Q2,18.Q1,L18.Q4,18.Q4,L19.Q1,19.Q1,L19.Q2,19.Q2,19.Q3,L19.Q3,L19.Q4,19.Q4,L20.Q1,20.Q1,20.Q2,20.Q3,20.Q4,21.Q1 | 4 | -5 | -3 | 0 | SINR
DC_E_ERBS_EUTRANCELLTDD_V | pmSinrPucchDistr | L11A,L11B,L12B,L12A,L13B,L13A,L15B,L14A,L14B,15B,L16A,L16B,16B,16A,17Q1,L17.Q4,17.Q4,L17A,L17B,17B,17A,17.Q3,17.Q2,17.Q1,L17.Q3,L17.Q2,L17.Q1,L18.Q3,L18.Q2,L18.Q1,18.Q3,18.Q2,18.Q1,L18.Q4,18.Q4,L19.Q1,19.Q1,L19.Q2,19.Q2,19.Q3,L19.Q3,L19.Q4,19.Q4,L20.Q1,20.Q1,20.Q2,20.Q3,20.Q4,21.Q1 | 5 | -2 | 0 | 0 | SINR
DC_E_ERBS_EUTRANCELLTDD_V | pmSinrPucchDistr | L11A,L11B,L12B,L12A,L13B,L13A,L15B,L14A,L14B,15B,L16A,L16B,16B,16A,17Q1,L17.Q4,17.Q4,L17A,L17B,17B,17A,17.Q3,17.Q2,17.Q1,L17.Q3,L17.Q2,L17.Q1,L18.Q3,L18.Q2,L18.Q1,18.Q3,18.Q2,18.Q1,L18.Q4,18.Q4,L19.Q1,19.Q1,L19.Q2,19.Q2,19.Q3,L19.Q3,L19.Q4,19.Q4,L20.Q1,20.Q1,20.Q2,20.Q3,20.Q4,21.Q1 | 6 | 1 | 3 | 0 | SINR
DC_E_ERBS_EUTRANCELLTDD_V | pmSinrPucchDistr | L11A,L11B,L12B,L12A,L13B,L13A,L15B,L14A,L14B,15B,L16A,L16B,16B,16A,17Q1,L17.Q4,17.Q4,L17A,L17B,17B,17A,17.Q3,17.Q2,17.Q1,L17.Q3,L17.Q2,L17.Q1,L18.Q3,L18.Q2,L18.Q1,18.Q3,18.Q2,18.Q1,L18.Q4,18.Q4,L19.Q1,19.Q1,L19.Q2,19.Q2,19.Q3,L19.Q3,L19.Q4,19.Q4,L20.Q1,20.Q1,20.Q2,20.Q3,20.Q4,21.Q1 | 7 | >3 |  | 0 | SINR
DC_E_ERBS_EUTRANCELLTDD_V | pmSinrPuschDistr | L11A,L11B,L12B,L13B,L12A,L13A,15B,L14B,L14A,L15B,L16B,16A,16B,L16A,17Q1,L17.Q4,17.Q4,L17A,L17B,17B,17A,17.Q3,17.Q2,17.Q1,L17.Q3,L17.Q2,L17.Q1,L18.Q3,L18.Q2,L18.Q1,18.Q3,18.Q2,18.Q1,L18.Q4,18.Q4,L19.Q1,19.Q1,L19.Q2,19.Q2,19.Q3,L19.Q3,L19.Q4,19.Q4,L20.Q1,20.Q1,20.Q2,20.Q3,20.Q4,21.Q1 | 0 |  | <= -5 | 0 | SINR
DC_E_ERBS_EUTRANCELLTDD_V | pmSinrPuschDistr | L11A,L11B,L12B,L13B,L12A,L13A,15B,L14B,L14A,L15B,L16B,16A,16B,L16A,17Q1,L17.Q4,17.Q4,L17A,L17B,17B,17A,17.Q3,17.Q2,17.Q1,L17.Q3,L17.Q2,L17.Q1,L18.Q3,L18.Q2,L18.Q1,18.Q3,18.Q2,18.Q1,L18.Q4,18.Q4,L19.Q1,19.Q1,L19.Q2,19.Q2,19.Q3,L19.Q3,L19.Q4,19.Q4,L20.Q1,20.Q1,20.Q2,20.Q3,20.Q4,21.Q1 | 1 | -4 | -2 | 0 | SINR
DC_E_ERBS_EUTRANCELLTDD_V | pmSinrPuschDistr | L11A,L11B,L12B,L13B,L12A,L13A,15B,L14B,L14A,L15B,L16B,16A,16B,L16A,17Q1,L17.Q4,17.Q4,L17A,L17B,17B,17A,17.Q3,17.Q2,17.Q1,L17.Q3,L17.Q2,L17.Q1,L18.Q3,L18.Q2,L18.Q1,18.Q3,18.Q2,18.Q1,L18.Q4,18.Q4,L19.Q1,19.Q1,L19.Q2,19.Q2,19.Q3,L19.Q3,L19.Q4,19.Q4,L20.Q1,20.Q1,20.Q2,20.Q3,20.Q4,21.Q1 | 2 | -1 | 2 | 0 | SINR
DC_E_ERBS_EUTRANCELLTDD_V | pmSinrPuschDistr | L11A,L11B,L12B,L13B,L12A,L13A,15B,L14B,L14A,L15B,L16B,16A,16B,L16A,17Q1,L17.Q4,17.Q4,L17A,L17B,17B,17A,17.Q3,17.Q2,17.Q1,L17.Q3,L17.Q2,L17.Q1,L18.Q3,L18.Q2,L18.Q1,18.Q3,18.Q2,18.Q1,L18.Q4,18.Q4,L19.Q1,19.Q1,L19.Q2,19.Q2,19.Q3,L19.Q3,L19.Q4,19.Q4,L20.Q1,20.Q1,20.Q2,20.Q3,20.Q4,21.Q1 | 3 | 3 | 6 | 0 | SINR
DC_E_ERBS_EUTRANCELLTDD_V | pmSinrPuschDistr | L11A,L11B,L12B,L13B,L12A,L13A,15B,L14B,L14A,L15B,L16B,16A,16B,L16A,17Q1,L17.Q4,17.Q4,L17A,L17B,17B,17A,17.Q3,17.Q2,17.Q1,L17.Q3,L17.Q2,L17.Q1,L18.Q3,L18.Q2,L18.Q1,18.Q3,18.Q2,18.Q1,L18.Q4,18.Q4,L19.Q1,19.Q1,L19.Q2,19.Q2,19.Q3,L19.Q3,L19.Q4,19.Q4,L20.Q1,20.Q1,20.Q2,20.Q3,20.Q4,21.Q1 | 4 | 7 | 10 | 0 | SINR
DC_E_ERBS_EUTRANCELLTDD_V | pmSinrPuschDistr | L11A,L11B,L12B,L13B,L12A,L13A,15B,L14B,L14A,L15B,L16B,16A,16B,L16A,17Q1,L17.Q4,17.Q4,L17A,L17B,17B,17A,17.Q3,17.Q2,17.Q1,L17.Q3,L17.Q2,L17.Q1,L18.Q3,L18.Q2,L18.Q1,18.Q3,18.Q2,18.Q1,L18.Q4,18.Q4,L19.Q1,19.Q1,L19.Q2,19.Q2,19.Q3,L19.Q3,L19.Q4,19.Q4,L20.Q1,20.Q1,20.Q2,20.Q3,20.Q4,21.Q1 | 5 | 11 | 14 | 0 | SINR
DC_E_ERBS_EUTRANCELLTDD_V | pmSinrPuschDistr | L11A,L11B,L12B,L13B,L12A,L13A,15B,L14B,L14A,L15B,L16B,16A,16B,L16A,17Q1,L17.Q4,17.Q4,L17A,L17B,17B,17A,17.Q3,17.Q2,17.Q1,L17.Q3,L17.Q2,L17.Q1,L18.Q3,L18.Q2,L18.Q1,18.Q3,18.Q2,18.Q1,L18.Q4,18.Q4,L19.Q1,19.Q1,L19.Q2,19.Q2,19.Q3,L19.Q3,L19.Q4,19.Q4,L20.Q1,20.Q1,20.Q2,20.Q3,20.Q4,21.Q1 | 6 | 15 | 17 | 0 | SINR
DC_E_ERBS_EUTRANCELLTDD_V | pmSinrPuschDistr | L11A,L11B,L12B,L13B,L12A,L13A,15B,L14B,L14A,L15B,L16B,16A,16B,L16A,17Q1,L17.Q4,17.Q4,L17A,L17B,17B,17A,17.Q3,17.Q2,17.Q1,L17.Q3,L17.Q2,L17.Q1,L18.Q3,L18.Q2,L18.Q1,18.Q3,18.Q2,18.Q1,L18.Q4,18.Q4,L19.Q1,19.Q1,L19.Q2,19.Q2,19.Q3,L19.Q3,L19.Q4,19.Q4,L20.Q1,20.Q1,20.Q2,20.Q3,20.Q4,21.Q1 | 7 | 18 | 20 | 0 | SINR
DC_E_ERBS_EUTRANCELLTDD_V | pmSinrPuschDistr | L13B,L13A,15B,L14B,L14A,L15B,L16B,16A,16B,L16A,17Q1,L17.Q4,17.Q4,L17A,L17B,17B,17A,17.Q3,17.Q2,17.Q1,L17.Q3,L17.Q2,L17.Q1,L18.Q3,L18.Q2,L18.Q1,18.Q3,18.Q2,18.Q1,L18.Q4,18.Q4,L19.Q1,19.Q1,L19.Q2,19.Q2,19.Q3,L19.Q3,L19.Q4,19.Q4,L20.Q1,20.Q1,20.Q2,20.Q3,20.Q4,21.Q1 | 8 |  | >20 | 0 | SINR
DC_E_ERBS_EUTRANCELLTDD_V | pmPrbUtilDl | L11A,L11B,L13B,L12A,L12B,L13A,L14A,L15B,15B,L14B,L16A,16B,16A,L16B,17Q1,L17.Q4,17.Q4,L17A,L17B,17B,17A,17.Q3,17.Q2,17.Q1,L17.Q3,L17.Q2,L17.Q1,L18.Q3,L18.Q2,L18.Q1,18.Q3,18.Q2,18.Q1,L18.Q4,18.Q4,L19.Q1,19.Q1,L19.Q2,19.Q2,19.Q3,L19.Q3,L19.Q4,19.Q4,L20.Q1,20.Q1,20.Q2,20.Q3,20.Q4,21.Q1 | 0 | 0 | 9 | 0 | Utilization %
DC_E_ERBS_EUTRANCELLTDD_V | pmPrbUtilDl | L11A,L11B,L13B,L12A,L12B,L13A,L14A,L15B,15B,L14B,L16A,16B,16A,L16B,17Q1,L17.Q4,17.Q4,L17A,L17B,17B,17A,17.Q3,17.Q2,17.Q1,L17.Q3,L17.Q2,L17.Q1,L18.Q3,L18.Q2,L18.Q1,18.Q3,18.Q2,18.Q1,L18.Q4,18.Q4,L19.Q1,19.Q1,L19.Q2,19.Q2,19.Q3,L19.Q3,L19.Q4,19.Q4,L20.Q1,20.Q1,20.Q2,20.Q3,20.Q4,21.Q1 | 1 | 10 | 19 | 0 | Utilization %
DC_E_ERBS_EUTRANCELLTDD_V | pmPrbUtilDl | L11A,L11B,L13B,L12A,L12B,L13A,L14A,L15B,15B,L14B,L16A,16B,16A,L16B,17Q1,L17.Q4,17.Q4,L17A,L17B,17B,17A,17.Q3,17.Q2,17.Q1,L17.Q3,L17.Q2,L17.Q1,L18.Q3,L18.Q2,L18.Q1,18.Q3,18.Q2,18.Q1,L18.Q4,18.Q4,L19.Q1,19.Q1,L19.Q2,19.Q2,19.Q3,L19.Q3,L19.Q4,19.Q4,L20.Q1,20.Q1,20.Q2,20.Q3,20.Q4,21.Q1 | 2 | 20 | 29 | 0 | Utilization %
DC_E_ERBS_EUTRANCELLTDD_V | pmPrbUtilDl | L11A,L11B,L13B,L12A,L12B,L13A,L14A,L15B,15B,L14B,L16A,16B,16A,L16B,17Q1,L17.Q4,17.Q4,L17A,L17B,17B,17A,17.Q3,17.Q2,17.Q1,L17.Q3,L17.Q2,L17.Q1,L18.Q3,L18.Q2,L18.Q1,18.Q3,18.Q2,18.Q1,L18.Q4,18.Q4,L19.Q1,19.Q1,L19.Q2,19.Q2,19.Q3,L19.Q3,L19.Q4,19.Q4,L20.Q1,20.Q1,20.Q2,20.Q3,20.Q4,21.Q1 | 3 | 30 | 39 | 0 | Utilization %
DC_E_ERBS_EUTRANCELLTDD_V | pmPrbUtilDl | L11A,L11B,L13B,L12A,L12B,L13A,L14A,L15B,15B,L14B,L16A,16B,16A,L16B,17Q1,L17.Q4,17.Q4,L17A,L17B,17B,17A,17.Q3,17.Q2,17.Q1,L17.Q3,L17.Q2,L17.Q1,L18.Q3,L18.Q2,L18.Q1,18.Q3,18.Q2,18.Q1,L18.Q4,18.Q4,L19.Q1,19.Q1,L19.Q2,19.Q2,19.Q3,L19.Q3,L19.Q4,19.Q4,L20.Q1,20.Q1,20.Q2,20.Q3,20.Q4,21.Q1 | 4 | 40 | 49 | 0 | Utilization %
DC_E_ERBS_EUTRANCELLTDD_V | pmPrbUtilDl | L11A,L11B,L13B,L12A,L12B,L13A,L14A,L15B,15B,L14B,L16A,16B,16A,L16B,17Q1,L17.Q4,17.Q4,L17A,L17B,17B,17A,17.Q3,17.Q2,17.Q1,L17.Q3,L17.Q2,L17.Q1,L18.Q3,L18.Q2,L18.Q1,18.Q3,18.Q2,18.Q1,L18.Q4,18.Q4,L19.Q1,19.Q1,L19.Q2,19.Q2,19.Q3,L19.Q3,L19.Q4,19.Q4,L20.Q1,20.Q1,20.Q2,20.Q3,20.Q4,21.Q1 | 5 | 50 | 59 | 0 | Utilization %
DC_E_ERBS_EUTRANCELLTDD_V | pmPrbUtilDl | L11A,L11B,L13B,L12A,L12B,L13A,L14A,L15B,15B,L14B,L16A,16B,16A,L16B,17Q1,L17.Q4,17.Q4,L17A,L17B,17B,17A,17.Q3,17.Q2,17.Q1,L17.Q3,L17.Q2,L17.Q1,L18.Q3,L18.Q2,L18.Q1,18.Q3,18.Q2,18.Q1,L18.Q4,18.Q4,L19.Q1,19.Q1,L19.Q2,19.Q2,19.Q3,L19.Q3,L19.Q4,19.Q4,L20.Q1,20.Q1,20.Q2,20.Q3,20.Q4,21.Q1 | 6 | 60 | 69 | 0 | Utilization %
DC_E_ERBS_EUTRANCELLTDD_V | pmPrbUtilDl | L11A,L11B,L13B,L12A,L12B,L13A,L14A,L15B,15B,L14B,L16A,16B,16A,L16B,17Q1,L17.Q4,17.Q4,L17A,L17B,17B,17A,17.Q3,17.Q2,17.Q1,L17.Q3,L17.Q2,L17.Q1,L18.Q3,L18.Q2,L18.Q1,18.Q3,18.Q2,18.Q1,L18.Q4,18.Q4,L19.Q1,19.Q1,L19.Q2,19.Q2,19.Q3,L19.Q3,L19.Q4,19.Q4,L20.Q1,20.Q1,20.Q2,20.Q3,20.Q4,21.Q1 | 7 | 70 | 79 | 0 | Utilization %
DC_E_ERBS_EUTRANCELLTDD_V | pmPrbUtilDl | L11A,L11B,L13B,L12A,L12B,L13A,L14A,L15B,15B,L14B,L16A,16B,16A,L16B,17Q1,L17.Q4,17.Q4,L17A,L17B,17B,17A,17.Q3,17.Q2,17.Q1,L17.Q3,L17.Q2,L17.Q1,L18.Q3,L18.Q2,L18.Q1,18.Q3,18.Q2,18.Q1,L18.Q4,18.Q4,L19.Q1,19.Q1,L19.Q2,19.Q2,19.Q3,L19.Q3,L19.Q4,19.Q4,L20.Q1,20.Q1,20.Q2,20.Q3,20.Q4,21.Q1 | 8 | 80 | 89 | 0 | Utilization %
DC_E_ERBS_EUTRANCELLTDD_V | pmPrbUtilDl | L11A,L11B,L13B,L12A,L12B,L13A,L14A,L15B,15B,L14B,L16A,16B,16A,L16B,17Q1,L17.Q4,17.Q4,L17A,L17B,17B,17A,17.Q3,17.Q2,17.Q1,L17.Q3,L17.Q2,L17.Q1,L18.Q3,L18.Q2,L18.Q1,18.Q3,18.Q2,18.Q1,L18.Q4,18.Q4,L19.Q1,19.Q1,L19.Q2,19.Q2,19.Q3,L19.Q3,L19.Q4,19.Q4,L20.Q1,20.Q1,20.Q2,20.Q3,20.Q4,21.Q1 | 9 | >=90 |  | 0 | Utilization %
DC_E_ERBS_EUTRANCELLTDD_V | pmUeThpDlDistr | L11A,L11B,L13A,L12A,L12B,L13B,L14A,L14B,15B,L15B,L16B,L16A,16A,16B,17Q1,L17.Q4,17.Q4,L17A,L17B,17B,17A,17.Q3,17.Q2,17.Q1,L17.Q3,L17.Q2,L17.Q1,L18.Q3,L18.Q2,L18.Q1,18.Q3,18.Q2,18.Q1,L18.Q4,18.Q4,L19.Q1,19.Q1,L19.Q2,19.Q2,19.Q3,L19.Q3,L19.Q4,19.Q4,L20.Q1,20.Q1,20.Q2,20.Q3,20.Q4,21.Q1 | 0 | >0 | <1000 | 0 | DL UE thp sample
DC_E_ERBS_EUTRANCELLTDD_V | pmUeThpDlDistr | L11A,L11B,L13A,L12A,L12B,L13B,L14A,L14B,15B,L15B,L16B,L16A,16A,16B,17Q1,L17.Q4,17.Q4,L17A,L17B,17B,17A,17.Q3,17.Q2,17.Q1,L17.Q3,L17.Q2,L17.Q1,L18.Q3,L18.Q2,L18.Q1,18.Q3,18.Q2,18.Q1,L18.Q4,18.Q4,L19.Q1,19.Q1,L19.Q2,19.Q2,19.Q3,L19.Q3,L19.Q4,19.Q4,L20.Q1,20.Q1,20.Q2,20.Q3,20.Q4,21.Q1 | 1 | >=1000 | <5000 | 0 | DL UE thp sample
DC_E_ERBS_EUTRANCELLTDD_V | pmUeThpDlDistr | L11B,L11A,L13B,L13A,L12A,L12B,15B,L14A,L14B,L15B,16A,16B,L16A,L16B,17Q1,L17.Q4,17.Q4,L17A,L17B,17B,17A,17.Q3,17.Q2,17.Q1,L17.Q3,L17.Q2,L17.Q1,L18.Q3,L18.Q2,L18.Q1,18.Q3,18.Q2,18.Q1,L18.Q4,18.Q4,L19.Q1,19.Q1,L19.Q2,19.Q2,19.Q3,L19.Q3,L19.Q4,19.Q4,L20.Q1,20.Q1,20.Q2,20.Q3,20.Q4,21.Q1 | 10 | >=475000 | <625000 | 0 | DL UE thp sample
DC_E_ERBS_EUTRANCELLTDD_V | pmUeThpDlDistr | L11B,L11A,L13B,L13A,L12A,L12B,15B,L14A,L14B,L15B,16A,16B,L16A,L16B,17Q1,L17.Q4,17.Q4,L17A,L17B,17B,17A,17.Q3,17.Q2,17.Q1,L17.Q3,L17.Q2,L17.Q1,L18.Q3,L18.Q2,L18.Q1,18.Q3,18.Q2,18.Q1,L18.Q4,18.Q4,L19.Q1,19.Q1,L19.Q2,19.Q2,19.Q3,L19.Q3,L19.Q4,19.Q4,L20.Q1,20.Q1,20.Q2,20.Q3,20.Q4,21.Q1 | 11 | >=625000 | <825000 | 0 | DL UE thp sample
DC_E_ERBS_EUTRANCELLTDD_V | pmUeThpDlDistr | L11B,L11A,L13B,L13A,L12A,L12B,15B,L14A,L14B,L15B,16A,16B,L16A,L16B,17Q1,L17.Q4,17.Q4,L17A,L17B,17B,17A,17.Q3,17.Q2,17.Q1,L17.Q3,L17.Q2,L17.Q1,L18.Q3,L18.Q2,L18.Q1,18.Q3,18.Q2,18.Q1,L18.Q4,18.Q4,L19.Q1,19.Q1,L19.Q2,19.Q2,19.Q3,L19.Q3,L19.Q4,19.Q4,L20.Q1,20.Q1,20.Q2,20.Q3,20.Q4,21.Q1 | 12 | >=825000 | 1000000 | 0 | DL UE thp sample
DC_E_ERBS_EUTRANCELLTDD_V | pmUeThpDlDistr | L11B,L11A,L13B,L13A,L12A,L12B,15B,L14A,L14B,L15B,16A,16B,L16A,L16B,17Q1,L17.Q4,17.Q4,L17A,L17B,17B,17A,17.Q3,17.Q2,17.Q1,L17.Q3,L17.Q2,L17.Q1,L18.Q3,L18.Q2,L18.Q1,18.Q3,18.Q2,18.Q1,L18.Q4,18.Q4,L19.Q1,19.Q1,L19.Q2,19.Q2,19.Q3,L19.Q3,L19.Q4,19.Q4,L20.Q1,20.Q1,20.Q2,20.Q3,20.Q4,21.Q1 | 13 | >=1000000 | <1250000 | 0 | DL UE thp sample
DC_E_ERBS_EUTRANCELLTDD_V | pmUeThpDlDistr | L11B,L11A,L13B,L13A,L12A,L12B,15B,L14A,L14B,L15B,16A,16B,L16A,L16B,17Q1,L17.Q4,17.Q4,L17A,L17B,17B,17A,17.Q3,17.Q2,17.Q1,L17.Q3,L17.Q2,L17.Q1,L18.Q3,L18.Q2,L18.Q1,18.Q3,18.Q2,18.Q1,L18.Q4,18.Q4,L19.Q1,19.Q1,L19.Q2,19.Q2,19.Q3,L19.Q3,L19.Q4,19.Q4,L20.Q1,20.Q1,20.Q2,20.Q3,20.Q4,21.Q1 | 14 | >=1250000 |  | 0 | DL UE thp sample
DC_E_ERBS_EUTRANCELLTDD_V | pmUeThpDlDistr | L11A,L11B,L13A,L12A,L12B,L13B,L14A,L14B,15B,L15B,L16B,L16A,16A,16B,17Q1,L17.Q4,17.Q4,L17A,L17B,17B,17A,17.Q3,17.Q2,17.Q1,L17.Q3,L17.Q2,L17.Q1,L18.Q3,L18.Q2,L18.Q1,18.Q3,18.Q2,18.Q1,L18.Q4,18.Q4,L19.Q1,19.Q1,L19.Q2,19.Q2,19.Q3,L19.Q3,L19.Q4,19.Q4,L20.Q1,20.Q1,20.Q2,20.Q3,20.Q4,21.Q1 | 2 | >=5000 | <10000 | 0 | DL UE thp sample
DC_E_ERBS_EUTRANCELLTDD_V | pmUeThpDlDistr | L11A,L11B,L13A,L12A,L12B,L13B,L14A,L14B,15B,L15B,L16B,L16A,16A,16B,17Q1,L17.Q4,17.Q4,L17A,L17B,17B,17A,17.Q3,17.Q2,17.Q1,L17.Q3,L17.Q2,L17.Q1,L18.Q3,L18.Q2,L18.Q1,18.Q3,18.Q2,18.Q1,L18.Q4,18.Q4,L19.Q1,19.Q1,L19.Q2,19.Q2,19.Q3,L19.Q3,L19.Q4,19.Q4,L20.Q1,20.Q1,20.Q2,20.Q3,20.Q4,21.Q1 | 3 | >=10000 | <20000 | 0 | DL UE thp sample
DC_E_ERBS_EUTRANCELLTDD_V | pmUeThpDlDistr | L11A,L11B,L13A,L12A,L12B,L13B,L14A,L14B,15B,L15B,L16B,L16A,16A,16B,17Q1,L17.Q4,17.Q4,L17A,L17B,17B,17A,17.Q3,17.Q2,17.Q1,L17.Q3,L17.Q2,L17.Q1,L18.Q3,L18.Q2,L18.Q1,18.Q3,18.Q2,18.Q1,L18.Q4,18.Q4,L19.Q1,19.Q1,L19.Q2,19.Q2,19.Q3,L19.Q3,L19.Q4,19.Q4,L20.Q1,20.Q1,20.Q2,20.Q3,20.Q4,21.Q1 | 4 | >=20000 | <50000 | 0 | DL UE thp sample
DC_E_ERBS_EUTRANCELLTDD_V | pmUeThpDlDistr | L11A,L11B,L13A,L12A,L12B,L13B,L14A,L14B,15B,L15B,L16B,L16A,16A,16B,17Q1,L17.Q4,17.Q4,L17A,L17B,17B,17A,17.Q3,17.Q2,17.Q1,L17.Q3,L17.Q2,L17.Q1,L18.Q3,L18.Q2,L18.Q1,18.Q3,18.Q2,18.Q1,L18.Q4,18.Q4,L19.Q1,19.Q1,L19.Q2,19.Q2,19.Q3,L19.Q3,L19.Q4,19.Q4,L20.Q1,20.Q1,20.Q2,20.Q3,20.Q4,21.Q1 | 5 | >=50000 | <100000 | 0 | DL UE thp sample
DC_E_ERBS_EUTRANCELLTDD_V | pmUeThpDlDistr | L11A,L11B,L13A,L12A,L12B,L13B,L14A,L14B,15B,L15B,L16B,L16A,16A,16B,17Q1,L17.Q4,17.Q4,L17A,L17B,17B,17A,17.Q3,17.Q2,17.Q1,L17.Q3,L17.Q2,L17.Q1,L18.Q3,L18.Q2,L18.Q1,18.Q3,18.Q2,18.Q1,L18.Q4,18.Q4,L19.Q1,19.Q1,L19.Q2,19.Q2,19.Q3,L19.Q3,L19.Q4,19.Q4,L20.Q1,20.Q1,20.Q2,20.Q3,20.Q4,21.Q1 | 6 | >=100000 | < 150000 | 0 | DL UE thp sample
DC_E_ERBS_EUTRANCELLTDD_V | pmUeThpDlDistr | L11A,L11B,L13A,L12A,L12B,L13B,L14A,L14B,15B,L15B,L16B,L16A,16A,16B,17Q1,L17.Q4,17.Q4,L17A,L17B,17B,17A,17.Q3,17.Q2,17.Q1,L17.Q3,L17.Q2,L17.Q1,L18.Q3,L18.Q2,L18.Q1,18.Q3,18.Q2,18.Q1,L18.Q4,18.Q4,L19.Q1,19.Q1,L19.Q2,19.Q2,19.Q3,L19.Q3,L19.Q4,19.Q4,L20.Q1,20.Q1,20.Q2,20.Q3,20.Q4,21.Q1 | 7 | >=150000 | <225000 | 0 | DL UE thp sample
DC_E_ERBS_EUTRANCELLTDD_V | pmUeThpDlDistr | L11B,L11A,L13B,L13A,L12A,L12B,15B,L14A,L14B,L15B,16A,16B,L16A,L16B,17Q1,L17.Q4,17.Q4,L17A,L17B,17B,17A,17.Q3,17.Q2,17.Q1,L17.Q3,L17.Q2,L17.Q1,L18.Q3,L18.Q2,L18.Q1,18.Q3,18.Q2,18.Q1,L18.Q4,18.Q4,L19.Q1,19.Q1,L19.Q2,19.Q2,19.Q3,L19.Q3,L19.Q4,19.Q4,L20.Q1,20.Q1,20.Q2,20.Q3,20.Q4,21.Q1 | 8 | >=225000 | <325000 | 0 | DL UE thp sample
DC_E_ERBS_EUTRANCELLTDD_V | pmUeThpDlDistr | L11B,L11A,L13B,L13A,L12A,L12B,15B,L14A,L14B,L15B,16A,16B,L16A,L16B,17Q1,L17.Q4,17.Q4,L17A,L17B,17B,17A,17.Q3,17.Q2,17.Q1,L17.Q3,L17.Q2,L17.Q1,L18.Q3,L18.Q2,L18.Q1,18.Q3,18.Q2,18.Q1,L18.Q4,18.Q4,L19.Q1,19.Q1,L19.Q2,19.Q2,19.Q3,L19.Q3,L19.Q4,19.Q4,L20.Q1,20.Q1,20.Q2,20.Q3,20.Q4,21.Q1 | 9 | >=325000 | <475000 | 0 | DL UE thp sample
DC_E_ERBS_EUTRANCELLTDD_V | pmRadioUeRepCqiDistr | L11B,L10A,L10B,L11A,L12A,L12B,L13B,L13A,L14A,L14B,L15B,15B,L16A,16A,16B,L16B,17Q1,L17.Q4,17.Q4,L17A,L17B,17B,17A,17.Q3,17.Q2,17.Q1,L17.Q3,L17.Q2,L17.Q1,L18.Q3,L18.Q2,L18.Q1,18.Q3,18.Q2,18.Q1,L18.Q4,18.Q4,L19.Q1,19.Q1,L19.Q2,19.Q2,19.Q3,L19.Q3,L19.Q4,19.Q4,L20.Q1,20.Q1,20.Q2,20.Q3,20.Q4,21.Q1 | 0 |  |  | 0 | CQI=0
DC_E_ERBS_EUTRANCELLTDD_V | pmRadioUeRepCqiDistr | L11B,L10A,L10B,L11A,L12A,L12B,L13B,L13A,L14A,L14B,L15B,15B,L16A,16A,16B,L16B,17Q1,L17.Q4,17.Q4,L17A,L17B,17B,17A,17.Q3,17.Q2,17.Q1,L17.Q3,L17.Q2,L17.Q1,L18.Q3,L18.Q2,L18.Q1,18.Q3,18.Q2,18.Q1,L18.Q4,18.Q4,L19.Q1,19.Q1,L19.Q2,19.Q2,19.Q3,L19.Q3,L19.Q4,19.Q4,L20.Q1,20.Q1,20.Q2,20.Q3,20.Q4,21.Q1 | 1 |  |  | 0 | CQI=1
DC_E_ERBS_EUTRANCELLTDD_V | pmRadioUeRepCqiDistr | L11B,L10A,L10B,L11A,L12A,L12B,L13B,L13A,L14A,L14B,L15B,15B,L16A,16A,16B,L16B,17Q1,L17.Q4,17.Q4,L17A,L17B,17B,17A,17.Q3,17.Q2,17.Q1,L17.Q3,L17.Q2,L17.Q1,L18.Q3,L18.Q2,L18.Q1,18.Q3,18.Q2,18.Q1,L18.Q4,18.Q4,L19.Q1,19.Q1,L19.Q2,19.Q2,19.Q3,L19.Q3,L19.Q4,19.Q4,L20.Q1,20.Q1,20.Q2,20.Q3,20.Q4,21.Q1 | 10 |  |  | 0 | CQI=10
DC_E_ERBS_EUTRANCELLTDD_V | pmRadioUeRepCqiDistr | L11B,L10A,L10B,L11A,L12A,L12B,L13B,L13A,L14A,L14B,L15B,15B,L16A,16A,16B,L16B,17Q1,L17.Q4,17.Q4,L17A,L17B,17B,17A,17.Q3,17.Q2,17.Q1,L17.Q3,L17.Q2,L17.Q1,L18.Q3,L18.Q2,L18.Q1,18.Q3,18.Q2,18.Q1,L18.Q4,18.Q4,L19.Q1,19.Q1,L19.Q2,19.Q2,19.Q3,L19.Q3,L19.Q4,19.Q4,L20.Q1,20.Q1,20.Q2,20.Q3,20.Q4,21.Q1 | 11 |  |  | 0 | CQI=11
DC_E_ERBS_EUTRANCELLTDD_V | pmRadioUeRepCqiDistr | L11B,L10A,L10B,L11A,L12A,L12B,L13B,L13A,L14A,L14B,L15B,15B,L16A,16A,16B,L16B,17Q1,L17.Q4,17.Q4,L17A,L17B,17B,17A,17.Q3,17.Q2,17.Q1,L17.Q3,L17.Q2,L17.Q1,L18.Q3,L18.Q2,L18.Q1,18.Q3,18.Q2,18.Q1,L18.Q4,18.Q4,L19.Q1,19.Q1,L19.Q2,19.Q2,19.Q3,L19.Q3,L19.Q4,19.Q4,L20.Q1,20.Q1,20.Q2,20.Q3,20.Q4,21.Q1 | 12 |  |  | 0 | CQI=12
DC_E_ERBS_EUTRANCELLTDD_V | pmRadioUeRepCqiDistr | L11B,L10A,L10B,L11A,L12A,L12B,L13B,L13A,L14A,L14B,L15B,15B,L16A,16A,16B,L16B,17Q1,L17.Q4,17.Q4,L17A,L17B,17B,17A,17.Q3,17.Q2,17.Q1,L17.Q3,L17.Q2,L17.Q1,L18.Q3,L18.Q2,L18.Q1,18.Q3,18.Q2,18.Q1,L18.Q4,18.Q4,L19.Q1,19.Q1,L19.Q2,19.Q2,19.Q3,L19.Q3,L19.Q4,19.Q4,L20.Q1,20.Q1,20.Q2,20.Q3,20.Q4,21.Q1 | 13 |  |  | 0 | CQI=13
DC_E_ERBS_EUTRANCELLTDD_V | pmRadioUeRepCqiDistr | L11B,L10A,L10B,L11A,L12A,L12B,L13B,L13A,L14A,L14B,L15B,15B,L16A,16A,16B,L16B,17Q1,L17.Q4,17.Q4,L17A,L17B,17B,17A,17.Q3,17.Q2,17.Q1,L17.Q3,L17.Q2,L17.Q1,L18.Q3,L18.Q2,L18.Q1,18.Q3,18.Q2,18.Q1,L18.Q4,18.Q4,L19.Q1,19.Q1,L19.Q2,19.Q2,19.Q3,L19.Q3,L19.Q4,19.Q4,L20.Q1,20.Q1,20.Q2,20.Q3,20.Q4,21.Q1 | 14 |  |  | 0 | CQI=14
DC_E_ERBS_EUTRANCELLTDD_V | pmRadioUeRepCqiDistr | L11B,L10A,L10B,L11A,L12A,L12B,L13B,L13A,L14A,L14B,L15B,15B,L16A,16A,16B,L16B,17Q1,L17.Q4,17.Q4,L17A,L17B,17B,17A,17.Q3,17.Q2,17.Q1,L17.Q3,L17.Q2,L17.Q1,L18.Q3,L18.Q2,L18.Q1,18.Q3,18.Q2,18.Q1,L18.Q4,18.Q4,L19.Q1,19.Q1,L19.Q2,19.Q2,19.Q3,L19.Q3,L19.Q4,19.Q4,L20.Q1,20.Q1,20.Q2,20.Q3,20.Q4,21.Q1 | 15 |  |  | 0 | CQI=15
DC_E_ERBS_EUTRANCELLTDD_V | pmRadioUeRepCqiDistr | L11B,L10A,L10B,L11A,L12A,L12B,L13B,L13A,L14A,L14B,L15B,15B,L16A,16A,16B,L16B,17Q1,L17.Q4,17.Q4,L17A,L17B,17B,17A,17.Q3,17.Q2,17.Q1,L17.Q3,L17.Q2,L17.Q1,L18.Q3,L18.Q2,L18.Q1,18.Q3,18.Q2,18.Q1,L18.Q4,18.Q4,L19.Q1,19.Q1,L19.Q2,19.Q2,19.Q3,L19.Q3,L19.Q4,19.Q4,L20.Q1,20.Q1,20.Q2,20.Q3,20.Q4,21.Q1 | 2 |  |  | 0 | CQI=2
DC_E_ERBS_EUTRANCELLTDD_V | pmRadioUeRepCqiDistr | L11B,L10A,L10B,L11A,L12A,L12B,L13B,L13A,L14A,L14B,L15B,15B,L16A,16A,16B,L16B,17Q1,L17.Q4,17.Q4,L17A,L17B,17B,17A,17.Q3,17.Q2,17.Q1,L17.Q3,L17.Q2,L17.Q1,L18.Q3,L18.Q2,L18.Q1,18.Q3,18.Q2,18.Q1,L18.Q4,18.Q4,L19.Q1,19.Q1,L19.Q2,19.Q2,19.Q3,L19.Q3,L19.Q4,19.Q4,L20.Q1,20.Q1,20.Q2,20.Q3,20.Q4,21.Q1 | 3 |  |  | 0 | CQI=3
DC_E_ERBS_EUTRANCELLTDD_V | pmRadioUeRepCqiDistr | L11B,L10A,L10B,L11A,L12A,L12B,L13B,L13A,L14A,L14B,L15B,15B,L16A,16A,16B,L16B,17Q1,L17.Q4,17.Q4,L17A,L17B,17B,17A,17.Q3,17.Q2,17.Q1,L17.Q3,L17.Q2,L17.Q1,L18.Q3,L18.Q2,L18.Q1,18.Q3,18.Q2,18.Q1,L18.Q4,18.Q4,L19.Q1,19.Q1,L19.Q2,19.Q2,19.Q3,L19.Q3,L19.Q4,19.Q4,L20.Q1,20.Q1,20.Q2,20.Q3,20.Q4,21.Q1 | 4 |  |  | 0 | CQI=4
DC_E_ERBS_EUTRANCELLTDD_V | pmRadioUeRepCqiDistr | L11B,L10A,L10B,L11A,L12A,L12B,L13B,L13A,L14A,L14B,L15B,15B,L16A,16A,16B,L16B,17Q1,L17.Q4,17.Q4,L17A,L17B,17B,17A,17.Q3,17.Q2,17.Q1,L17.Q3,L17.Q2,L17.Q1,L18.Q3,L18.Q2,L18.Q1,18.Q3,18.Q2,18.Q1,L18.Q4,18.Q4,L19.Q1,19.Q1,L19.Q2,19.Q2,19.Q3,L19.Q3,L19.Q4,19.Q4,L20.Q1,20.Q1,20.Q2,20.Q3,20.Q4,21.Q1 | 5 |  |  | 0 | CQI=5
DC_E_ERBS_EUTRANCELLTDD_V | pmRadioUeRepCqiDistr | L11B,L10A,L10B,L11A,L12A,L12B,L13B,L13A,L14A,L14B,L15B,15B,L16A,16A,16B,L16B,17Q1,L17.Q4,17.Q4,L17A,L17B,17B,17A,17.Q3,17.Q2,17.Q1,L17.Q3,L17.Q2,L17.Q1,L18.Q3,L18.Q2,L18.Q1,18.Q3,18.Q2,18.Q1,L18.Q4,18.Q4,L19.Q1,19.Q1,L19.Q2,19.Q2,19.Q3,L19.Q3,L19.Q4,19.Q4,L20.Q1,20.Q1,20.Q2,20.Q3,20.Q4,21.Q1 | 6 |  |  | 0 | CQI=6
DC_E_ERBS_EUTRANCELLTDD_V | pmRadioUeRepCqiDistr | L11B,L10A,L10B,L11A,L12A,L12B,L13B,L13A,L14A,L14B,L15B,15B,L16A,16A,16B,L16B,17Q1,L17.Q4,17.Q4,L17A,L17B,17B,17A,17.Q3,17.Q2,17.Q1,L17.Q3,L17.Q2,L17.Q1,L18.Q3,L18.Q2,L18.Q1,18.Q3,18.Q2,18.Q1,L18.Q4,18.Q4,L19.Q1,19.Q1,L19.Q2,19.Q2,19.Q3,L19.Q3,L19.Q4,19.Q4,L20.Q1,20.Q1,20.Q2,20.Q3,20.Q4,21.Q1 | 7 |  |  | 0 | CQI=7
DC_E_ERBS_EUTRANCELLTDD_V | pmRadioUeRepCqiDistr | L11B,L10A,L10B,L11A,L12A,L12B,L13B,L13A,L14A,L14B,L15B,15B,L16A,16A,16B,L16B,17Q1,L17.Q4,17.Q4,L17A,L17B,17B,17A,17.Q3,17.Q2,17.Q1,L17.Q3,L17.Q2,L17.Q1,L18.Q3,L18.Q2,L18.Q1,18.Q3,18.Q2,18.Q1,L18.Q4,18.Q4,L19.Q1,19.Q1,L19.Q2,19.Q2,19.Q3,L19.Q3,L19.Q4,19.Q4,L20.Q1,20.Q1,20.Q2,20.Q3,20.Q4,21.Q1 | 8 |  |  | 0 | CQI=8
DC_E_ERBS_EUTRANCELLTDD_V | pmRadioUeRepCqiDistr | L11B,L10A,L10B,L11A,L12A,L12B,L13B,L13A,L14A,L14B,L15B,15B,L16A,16A,16B,L16B,17Q1,L17.Q4,17.Q4,L17A,L17B,17B,17A,17.Q3,17.Q2,17.Q1,L17.Q3,L17.Q2,L17.Q1,L18.Q3,L18.Q2,L18.Q1,18.Q3,18.Q2,18.Q1,L18.Q4,18.Q4,L19.Q1,19.Q1,L19.Q2,19.Q2,19.Q3,L19.Q3,L19.Q4,19.Q4,L20.Q1,20.Q1,20.Q2,20.Q3,20.Q4,21.Q1 | 9 |  |  | 0 | CQI=9
DC_E_ERBS_EUTRANCELLTDD_V | pmRadioUeOutLoopAdjDistr | L11A,L11B,L12B,L13A,L13B,L12A,15B,L14A,L14B,L15B,16B,L16A,L16B,16A,17Q1,L17.Q4,17.Q4,L17A,L17B,17B,17A,17.Q3,17.Q2,17.Q1,L17.Q3,L17.Q2,L17.Q1,L18.Q3,L18.Q2,L18.Q1,18.Q3,18.Q2,18.Q1,L18.Q4,18.Q4,L19.Q1,19.Q1,L19.Q2,19.Q2,19.Q3,L19.Q3,L19.Q4,19.Q4,L20.Q1,20.Q1,20.Q2,20.Q3,20.Q4,21.Q1 | 0 |  | <= -7 | 0 | outer loop adjustment
DC_E_ERBS_EUTRANCELLTDD_V | pmRadioUeOutLoopAdjDistr | L11A,L11B,L12B,L13A,L13B,L12A,15B,L14A,L14B,L15B,16B,L16A,L16B,16A,17Q1,L17.Q4,17.Q4,L17A,L17B,17B,17A,17.Q3,17.Q2,17.Q1,L17.Q3,L17.Q2,L17.Q1,L18.Q3,L18.Q2,L18.Q1,18.Q3,18.Q2,18.Q1,L18.Q4,18.Q4,L19.Q1,19.Q1,L19.Q2,19.Q2,19.Q3,L19.Q3,L19.Q4,19.Q4,L20.Q1,20.Q1,20.Q2,20.Q3,20.Q4,21.Q1 | 1 | -6 | -3 | 0 | outer loop adjustment
DC_E_ERBS_EUTRANCELLTDD_V | pmRadioUeOutLoopAdjDistr | L11A,L11B,L12B,L13A,L13B,L12A,15B,L14A,L14B,L15B,16B,L16A,L16B,16A,17Q1,L17.Q4,17.Q4,L17A,L17B,17B,17A,17.Q3,17.Q2,17.Q1,L17.Q3,L17.Q2,L17.Q1,L18.Q3,L18.Q2,L18.Q1,18.Q3,18.Q2,18.Q1,L18.Q4,18.Q4,L19.Q1,19.Q1,L19.Q2,19.Q2,19.Q3,L19.Q3,L19.Q4,19.Q4,L20.Q1,20.Q1,20.Q2,20.Q3,20.Q4,21.Q1 | 2 | -2 | -1 | 0 | outer loop adjustment
DC_E_ERBS_EUTRANCELLTDD_V | pmRadioUeOutLoopAdjDistr | L11A,L11B,L12B,L13A,L13B,L12A,15B,L14A,L14B,L15B,16B,L16A,L16B,16A,17Q1,L17.Q4,17.Q4,L17A,L17B,17B,17A,17.Q3,17.Q2,17.Q1,L17.Q3,L17.Q2,L17.Q1,L18.Q3,L18.Q2,L18.Q1,18.Q3,18.Q2,18.Q1,L18.Q4,18.Q4,L19.Q1,19.Q1,L19.Q2,19.Q2,19.Q3,L19.Q3,L19.Q4,19.Q4,L20.Q1,20.Q1,20.Q2,20.Q3,20.Q4,21.Q1 | 3 | 0 | 1 | 0 | outer loop adjustment
DC_E_ERBS_EUTRANCELLTDD_V | pmRadioUeOutLoopAdjDistr | L11A,L11B,L12B,L13A,L13B,L12A,15B,L14A,L14B,L15B,16B,L16A,L16B,16A,17Q1,L17.Q4,17.Q4,L17A,L17B,17B,17A,17.Q3,17.Q2,17.Q1,L17.Q3,L17.Q2,L17.Q1,L18.Q3,L18.Q2,L18.Q1,18.Q3,18.Q2,18.Q1,L18.Q4,18.Q4,L19.Q1,19.Q1,L19.Q2,19.Q2,19.Q3,L19.Q3,L19.Q4,19.Q4,L20.Q1,20.Q1,20.Q2,20.Q3,20.Q4,21.Q1 | 4 | 2 | 3 | 0 | outer loop adjustment
DC_E_ERBS_EUTRANCELLTDD_V | pmRadioUeOutLoopAdjDistr | L11A,L11B,L12B,L13A,L13B,L12A,15B,L14A,L14B,L15B,16B,L16A,L16B,16A,17Q1,L17.Q4,17.Q4,L17A,L17B,17B,17A,17.Q3,17.Q2,17.Q1,L17.Q3,L17.Q2,L17.Q1,L18.Q3,L18.Q2,L18.Q1,18.Q3,18.Q2,18.Q1,L18.Q4,18.Q4,L19.Q1,19.Q1,L19.Q2,19.Q2,19.Q3,L19.Q3,L19.Q4,19.Q4,L20.Q1,20.Q1,20.Q2,20.Q3,20.Q4,21.Q1 | 5 | 4 | 7 | 0 | outer loop adjustment
DC_E_ERBS_EUTRANCELLTDD_V | pmRadioUeOutLoopAdjDistr | L11A,L11B,L12B,L13A,L13B,L12A,15B,L14A,L14B,L15B,16B,L16A,L16B,16A,17Q1,L17.Q4,17.Q4,L17A,L17B,17B,17A,17.Q3,17.Q2,17.Q1,L17.Q3,L17.Q2,L17.Q1,L18.Q3,L18.Q2,L18.Q1,18.Q3,18.Q2,18.Q1,L18.Q4,18.Q4,L19.Q1,19.Q1,L19.Q2,19.Q2,19.Q3,L19.Q3,L19.Q4,19.Q4,L20.Q1,20.Q1,20.Q2,20.Q3,20.Q4,21.Q1 | 6 | 8 | 10 | 0 | outer loop adjustment
DC_E_ERBS_EUTRANCELLTDD_V | pmRadioUeOutLoopAdjDistr | L11A,L11B,L12B,L13A,L13B,L12A,15B,L14A,L14B,16B,L16A,L16B,16A,17Q1,L17.Q4,17.Q4,L17A,L17B,17B,17A,17.Q3,17.Q2,17.Q1,L17.Q3,L17.Q2,L17.Q1,L18.Q3,L18.Q2,L18.Q1,18.Q3,18.Q2,18.Q1,L18.Q4,18.Q4,L19.Q1,19.Q1,L19.Q2,19.Q2,19.Q3,L19.Q3,L19.Q4,19.Q4,L20.Q1,20.Q1,20.Q2,20.Q3,20.Q4,21.Q1 | 7 | >10 |  | 0 | outer loop adjustment
DC_E_ERBS_EUTRANCELLTDD_V | pmRadioUeRepCqiDistr2 | L11B,L11A,L12B,L12A,L13B,L13A,15B,L14B,L15B,L14A,L16A,16A,16B,L16B,17Q1,L17.Q4,17.Q4,L17A,L17B,17B,17A,17.Q3,17.Q2,17.Q1,L17.Q3,L17.Q2,L17.Q1,L18.Q3,L18.Q2,L18.Q1,18.Q3,18.Q2,18.Q1,L18.Q4,18.Q4,L19.Q1,19.Q1,L19.Q2,19.Q2,19.Q3,L19.Q3,L19.Q4,19.Q4,L20.Q1,20.Q1,20.Q2,20.Q3,20.Q4,21.Q1 | 0 |  |  | 0 | CQI=0
DC_E_ERBS_EUTRANCELLTDD_V | pmRadioUeRepCqiDistr2 | L11B,L11A,L12B,L12A,L13B,L13A,15B,L14B,L15B,L14A,L16A,16A,16B,L16B,17Q1,L17.Q4,17.Q4,L17A,L17B,17B,17A,17.Q3,17.Q2,17.Q1,L17.Q3,L17.Q2,L17.Q1,L18.Q3,L18.Q2,L18.Q1,18.Q3,18.Q2,18.Q1,L18.Q4,18.Q4,L19.Q1,19.Q1,L19.Q2,19.Q2,19.Q3,L19.Q3,L19.Q4,19.Q4,L20.Q1,20.Q1,20.Q2,20.Q3,20.Q4,21.Q1 | 1 |  |  | 0 | CQI=1
DC_E_ERBS_EUTRANCELLTDD_V | pmRadioUeRepCqiDistr2 | L11B,L11A,L12B,L12A,L13B,L13A,15B,L14B,L15B,L14A,L16A,16A,16B,L16B,17Q1,L17.Q4,17.Q4,L17A,L17B,17B,17A,17.Q3,17.Q2,17.Q1,L17.Q3,L17.Q2,L17.Q1,L18.Q3,L18.Q2,L18.Q1,18.Q3,18.Q2,18.Q1,L18.Q4,18.Q4,L19.Q1,19.Q1,L19.Q2,19.Q2,19.Q3,L19.Q3,L19.Q4,19.Q4,L20.Q1,20.Q1,20.Q2,20.Q3,20.Q4,21.Q1 | 10 |  |  | 0 | CQI=10
DC_E_ERBS_EUTRANCELLTDD_V | pmRadioUeRepCqiDistr2 | L11B,L11A,L12B,L12A,L13B,L13A,15B,L14B,L15B,L14A,L16A,16A,16B,L16B,17Q1,L17.Q4,17.Q4,L17A,L17B,17B,17A,17.Q3,17.Q2,17.Q1,L17.Q3,L17.Q2,L17.Q1,L18.Q3,L18.Q2,L18.Q1,18.Q3,18.Q2,18.Q1,L18.Q4,18.Q4,L19.Q1,19.Q1,L19.Q2,19.Q2,19.Q3,L19.Q3,L19.Q4,19.Q4,L20.Q1,20.Q1,20.Q2,20.Q3,20.Q4,21.Q1 | 11 |  |  | 0 | CQI=11
DC_E_ERBS_EUTRANCELLTDD_V | pmRadioUeRepCqiDistr2 | L11B,L11A,L12B,L12A,L13B,L13A,15B,L14B,L15B,L14A,L16A,16A,16B,L16B,17Q1,L17.Q4,17.Q4,L17A,L17B,17B,17A,17.Q3,17.Q2,17.Q1,L17.Q3,L17.Q2,L17.Q1,L18.Q3,L18.Q2,L18.Q1,18.Q3,18.Q2,18.Q1,L18.Q4,18.Q4,L19.Q1,19.Q1,L19.Q2,19.Q2,19.Q3,L19.Q3,L19.Q4,19.Q4,L20.Q1,20.Q1,20.Q2,20.Q3,20.Q4,21.Q1 | 12 |  |  | 0 | CQI=12
DC_E_ERBS_EUTRANCELLTDD_V | pmRadioUeRepCqiDistr2 | L11B,L11A,L12B,L12A,L13B,L13A,15B,L14B,L15B,L14A,L16A,16A,16B,L16B,17Q1,L17.Q4,17.Q4,L17A,L17B,17B,17A,17.Q3,17.Q2,17.Q1,L17.Q3,L17.Q2,L17.Q1,L18.Q3,L18.Q2,L18.Q1,18.Q3,18.Q2,18.Q1,L18.Q4,18.Q4,L19.Q1,19.Q1,L19.Q2,19.Q2,19.Q3,L19.Q3,L19.Q4,19.Q4,L20.Q1,20.Q1,20.Q2,20.Q3,20.Q4,21.Q1 | 13 |  |  | 0 | CQI=13
DC_E_ERBS_EUTRANCELLTDD_V | pmRadioUeRepCqiDistr2 | L11B,L11A,L12B,L12A,L13B,L13A,15B,L14B,L15B,L14A,L16A,16A,16B,L16B,17Q1,L17.Q4,17.Q4,L17A,L17B,17B,17A,17.Q3,17.Q2,17.Q1,L17.Q3,L17.Q2,L17.Q1,L18.Q3,L18.Q2,L18.Q1,18.Q3,18.Q2,18.Q1,L18.Q4,18.Q4,L19.Q1,19.Q1,L19.Q2,19.Q2,19.Q3,L19.Q3,L19.Q4,19.Q4,L20.Q1,20.Q1,20.Q2,20.Q3,20.Q4,21.Q1 | 14 |  |  | 0 | CQI=14
DC_E_ERBS_EUTRANCELLTDD_V | pmRadioUeRepCqiDistr2 | L11B,L11A,L12B,L12A,L13B,L13A,15B,L14B,L15B,L14A,L16A,16A,16B,L16B,17Q1,L17.Q4,17.Q4,L17A,L17B,17B,17A,17.Q3,17.Q2,17.Q1,L17.Q3,L17.Q2,L17.Q1,L18.Q3,L18.Q2,L18.Q1,18.Q3,18.Q2,18.Q1,L18.Q4,18.Q4,L19.Q1,19.Q1,L19.Q2,19.Q2,19.Q3,L19.Q3,L19.Q4,19.Q4,L20.Q1,20.Q1,20.Q2,20.Q3,20.Q4,21.Q1 | 15 |  |  | 0 | CQI=15
DC_E_ERBS_EUTRANCELLTDD_V | pmRadioUeRepCqiDistr2 | L11B,L11A,L12B,L12A,L13B,L13A,15B,L14B,L15B,L14A,L16A,16A,16B,L16B,17Q1,L17.Q4,17.Q4,L17A,L17B,17B,17A,17.Q3,17.Q2,17.Q1,L17.Q3,L17.Q2,L17.Q1,L18.Q3,L18.Q2,L18.Q1,18.Q3,18.Q2,18.Q1,L18.Q4,18.Q4,L19.Q1,19.Q1,L19.Q2,19.Q2,19.Q3,L19.Q3,L19.Q4,19.Q4,L20.Q1,20.Q1,20.Q2,20.Q3,20.Q4,21.Q1 | 2 |  |  | 0 | CQI=2
DC_E_ERBS_EUTRANCELLTDD_V | pmRadioUeRepCqiDistr2 | L11B,L11A,L12B,L12A,L13B,L13A,15B,L14B,L15B,L14A,L16A,16A,16B,L16B,17Q1,L17.Q4,17.Q4,L17A,L17B,17B,17A,17.Q3,17.Q2,17.Q1,L17.Q3,L17.Q2,L17.Q1,L18.Q3,L18.Q2,L18.Q1,18.Q3,18.Q2,18.Q1,L18.Q4,18.Q4,L19.Q1,19.Q1,L19.Q2,19.Q2,19.Q3,L19.Q3,L19.Q4,19.Q4,L20.Q1,20.Q1,20.Q2,20.Q3,20.Q4,21.Q1 | 3 |  |  | 0 | CQI=3
DC_E_ERBS_EUTRANCELLTDD_V | pmRadioUeRepCqiDistr2 | L11B,L11A,L12B,L12A,L13B,L13A,15B,L14B,L15B,L14A,L16A,16A,16B,L16B,17Q1,L17.Q4,17.Q4,L17A,L17B,17B,17A,17.Q3,17.Q2,17.Q1,L17.Q3,L17.Q2,L17.Q1,L18.Q3,L18.Q2,L18.Q1,18.Q3,18.Q2,18.Q1,L18.Q4,18.Q4,L19.Q1,19.Q1,L19.Q2,19.Q2,19.Q3,L19.Q3,L19.Q4,19.Q4,L20.Q1,20.Q1,20.Q2,20.Q3,20.Q4,21.Q1 | 4 |  |  | 0 | CQI=4
DC_E_ERBS_EUTRANCELLTDD_V | pmRadioUeRepCqiDistr2 | L11B,L11A,L12B,L12A,L13B,L13A,15B,L14B,L15B,L14A,L16A,16A,16B,L16B,17Q1,L17.Q4,17.Q4,L17A,L17B,17B,17A,17.Q3,17.Q2,17.Q1,L17.Q3,L17.Q2,L17.Q1,L18.Q3,L18.Q2,L18.Q1,18.Q3,18.Q2,18.Q1,L18.Q4,18.Q4,L19.Q1,19.Q1,L19.Q2,19.Q2,19.Q3,L19.Q3,L19.Q4,19.Q4,L20.Q1,20.Q1,20.Q2,20.Q3,20.Q4,21.Q1 | 5 |  |  | 0 | CQI=5
DC_E_ERBS_EUTRANCELLTDD_V | pmRadioUeRepCqiDistr2 | L11B,L11A,L12B,L12A,L13B,L13A,15B,L14B,L15B,L14A,L16A,16A,16B,L16B,17Q1,L17.Q4,17.Q4,L17A,L17B,17B,17A,17.Q3,17.Q2,17.Q1,L17.Q3,L17.Q2,L17.Q1,L18.Q3,L18.Q2,L18.Q1,18.Q3,18.Q2,18.Q1,L18.Q4,18.Q4,L19.Q1,19.Q1,L19.Q2,19.Q2,19.Q3,L19.Q3,L19.Q4,19.Q4,L20.Q1,20.Q1,20.Q2,20.Q3,20.Q4,21.Q1 | 6 |  |  | 0 | CQI=6
DC_E_ERBS_EUTRANCELLTDD_V | pmRadioUeRepCqiDistr2 | L11B,L11A,L12B,L12A,L13B,L13A,15B,L14B,L15B,L14A,L16A,16A,16B,L16B,17Q1,L17.Q4,17.Q4,L17A,L17B,17B,17A,17.Q3,17.Q2,17.Q1,L17.Q3,L17.Q2,L17.Q1,L18.Q3,L18.Q2,L18.Q1,18.Q3,18.Q2,18.Q1,L18.Q4,18.Q4,L19.Q1,19.Q1,L19.Q2,19.Q2,19.Q3,L19.Q3,L19.Q4,19.Q4,L20.Q1,20.Q1,20.Q2,20.Q3,20.Q4,21.Q1 | 7 |  |  | 0 | CQI=7
DC_E_ERBS_EUTRANCELLTDD_V | pmRadioUeRepCqiDistr2 | L11B,L11A,L12B,L12A,L13B,L13A,15B,L14B,L15B,L14A,L16A,16A,16B,L16B,17Q1,L17.Q4,17.Q4,L17A,L17B,17B,17A,17.Q3,17.Q2,17.Q1,L17.Q3,L17.Q2,L17.Q1,L18.Q3,L18.Q2,L18.Q1,18.Q3,18.Q2,18.Q1,L18.Q4,18.Q4,L19.Q1,19.Q1,L19.Q2,19.Q2,19.Q3,L19.Q3,L19.Q4,19.Q4,L20.Q1,20.Q1,20.Q2,20.Q3,20.Q4,21.Q1 | 8 |  |  | 0 | CQI=8
DC_E_ERBS_EUTRANCELLTDD_V | pmRadioUeRepCqiDistr2 | L11B,L11A,L12B,L12A,L13B,L13A,15B,L14B,L15B,L14A,L16A,16A,16B,L16B,17Q1,L17.Q4,17.Q4,L17A,L17B,17B,17A,17.Q3,17.Q2,17.Q1,L17.Q3,L17.Q2,L17.Q1,L18.Q3,L18.Q2,L18.Q1,18.Q3,18.Q2,18.Q1,L18.Q4,18.Q4,L19.Q1,19.Q1,L19.Q2,19.Q2,19.Q3,L19.Q3,L19.Q4,19.Q4,L20.Q1,20.Q1,20.Q2,20.Q3,20.Q4,21.Q1 | 9 |  |  | 0 | CQI=9
DC_E_ERBS_EUTRANCELLTDD_V | pmUeCtxtTa | L11A,L11B,L13B,L12B,L12A,L13A,L14A,L14B | 0 | 0 | 9 | 0 | %
DC_E_ERBS_EUTRANCELLTDD_V | pmUeCtxtTa | L11A,L11B,L13B,L12B,L12A,L13A,L14A,L14B | 1 | 10 | 19 | 0 | %
DC_E_ERBS_EUTRANCELLTDD_V | pmUeCtxtTa | L11A,L11B,L13B,L12B,L13A,L14A,L14B | 10 | 100 | 109 | 0 | %
DC_E_ERBS_EUTRANCELLTDD_V | pmUeCtxtTa | L11A,L11B,L13B,L12B,L12A,L13A,L14A,L14B | 11 | 110 | 200 | 0 | %
DC_E_ERBS_EUTRANCELLTDD_V | pmUeCtxtTa | L11A,L11B,L13B,L12B,L12A,L13A,L14A,L14B | 2 | 20 | 29 | 0 | %
DC_E_ERBS_EUTRANCELLTDD_V | pmUeCtxtTa | L11A,L11B,L13B,L12B,L12A,L13A,L14A,L14B | 3 | 30 | 39 | 0 | %
DC_E_ERBS_EUTRANCELLTDD_V | pmUeCtxtTa | L11A,L11B,L13B,L12B,L12A,L13A,L14A,L14B | 4 | 40 | 49 | 0 | %
DC_E_ERBS_EUTRANCELLTDD_V | pmUeCtxtTa | L11A,L11B,L13B,L12B,L12A,L13A,L14A,L14B | 5 | 50 | 59 | 0 | %
DC_E_ERBS_EUTRANCELLTDD_V | pmUeCtxtTa | L11A,L11B,L13B,L12B,L12A,L13A,L14A,L14B | 6 | 60 | 69 | 0 | %
DC_E_ERBS_EUTRANCELLTDD_V | pmUeCtxtTa | L11A,L11B,L13B,L12B,L12A,L13A,L14A,L14B | 7 | 70 | 79 | 0 | %
DC_E_ERBS_EUTRANCELLTDD_V | pmUeCtxtTa | L11A,L11B,L13B,L12B,L12A,L13A,L14A,L14B | 8 | 80 | 89 | 0 | %
DC_E_ERBS_EUTRANCELLTDD_V | pmUeCtxtTa | L11A,L11B,L13B,L12B,L12A,L13A,L14A,L14B | 9 | 90 | 99 | 0 | %
DC_E_ERBS_EUTRANCELLTDD_V | pmPdcchResUtil | L10B,L10A,L11B,L11A,L12A,L13B,L13A,L14A,L14B,L16A | 0 | 0 | 5 | 0 | %
DC_E_ERBS_EUTRANCELLTDD_V | pmPdcchResUtil | L10B,L10A,L11B,L11A,L12A,L13B,L13A,L14A,L14B,L16A | 1 | >5 | 10 | 0 | %
DC_E_ERBS_EUTRANCELLTDD_V | pmPdcchResUtil | L10B,L10A,L11B,L11A,L12A,L14B,L16A | 10 | >50 | 55 | 0 | %
DC_E_ERBS_EUTRANCELLTDD_V | pmPdcchResUtil | L10B,L11B,L13B,L13A,L14A | 11 | >55 | 60 | 0 | %
DC_E_ERBS_EUTRANCELLTDD_V | pmPdcchResUtil | L10B,L10A,L11B,L11A,L12A,L13B,L13A,L14A,L14B,L16A | 12 | >60 | 65 | 0 | %
DC_E_ERBS_EUTRANCELLTDD_V | pmPdcchResUtil | L10B,L10A,L11B,L11A,L12A,L13B,L13A,L14A,L14B,L16A | 13 | >65 | 70 | 0 | %
DC_E_ERBS_EUTRANCELLTDD_V | pmPdcchResUtil | L10B,L11B,L13B,L13A,L14A | 14 | >70 | 75 | 0 | %
DC_E_ERBS_EUTRANCELLTDD_V | pmPdcchResUtil | L10B,L10A,L11B,L11A,L12A,L13B,L13A,L14A,L14B,L16A | 15 | >75 | 80 | 0 | %
DC_E_ERBS_EUTRANCELLTDD_V | pmPdcchResUtil | L10B,L10A,L11B,L11A,L12A,L13B,L13A,L14A,L14B,L16A | 16 | >80 | 85 | 0 | %
DC_E_ERBS_EUTRANCELLTDD_V | pmPdcchResUtil | L10B,L10A,L11B,L11A,L12A,L13B,L13A,L14A,L14B,L16A | 17 | >85 | 90 | 0 | %
DC_E_ERBS_EUTRANCELLTDD_V | pmPdcchResUtil | L10B,L10A,L11B,L11A,L12A,L13B,L13A,L14A,L14B,L16A | 18 | >90 | 95 | 0 | %
DC_E_ERBS_EUTRANCELLTDD_V | pmPdcchResUtil | L10B,L10A,L11B,L11A,L12A,L13B,L13A,L14A,L14B,L16A | 19 | >95 | 100 | 0 | %
DC_E_ERBS_EUTRANCELLTDD_V | pmPdcchResUtil | L10B,L10A,L11B,L11A,L12A,L13B,L13A,L14A,L14B,L16A | 2 | >10 | 15 | 0 | %
DC_E_ERBS_EUTRANCELLTDD_V | pmPdcchResUtil | L10B,L10A,L11B,L11A,L12A,L13B,L13A,L14A,L14B,L16A | 3 | >15 | 20 | 0 | %
DC_E_ERBS_EUTRANCELLTDD_V | pmPdcchResUtil | L10B,L10A,L11B,L11A,L12A,L13B,L13A,L14A,L14B,L16A | 4 | >20 | 25 | 0 | %
DC_E_ERBS_EUTRANCELLTDD_V | pmPdcchResUtil | L10B,L10A,L11B,L11A,L12A,L13B,L13A,L14A,L14B,L16A | 5 | >25 | 30 | 0 | %
DC_E_ERBS_EUTRANCELLTDD_V | pmPdcchResUtil | L10B,L10A,L11B,L11A,L12A,L14B,L16A | 6 | >30 | 35 | 0 | %
DC_E_ERBS_EUTRANCELLTDD_V | pmPdcchResUtil | L10B,L10A,L11B,L11A,L12A,L13B,L13A,L14A,L14B,L16A | 7 | >35 | 40 | 0 | %
DC_E_ERBS_EUTRANCELLTDD_V | pmPdcchResUtil | L10B,L10A,L11B,L11A,L12A,L13B,L13A,L14A,L14B,L16A | 8 | >40 | 45 | 0 | %
DC_E_ERBS_EUTRANCELLTDD_V | pmPdcchResUtil | L10B,L10A,L11B,L11A,L12A,L13B,L13A,L14A,L14B,L16A | 9 | >45 | 50 | 0 | %
DC_E_ERBS_EUTRANCELLTDD_V | pmPrbUtilUl | L11A,L11B,L12A,L13B,L13A,L12B,L14A,15B,L14B,L15B,16B,L16A,L16B,16A,17Q1,L17.Q4,17.Q4,L17A,L17B,17B,17A,17.Q3,17.Q2,17.Q1,L17.Q3,L17.Q2,L17.Q1,L18.Q3,L18.Q2,L18.Q1,18.Q3,18.Q2,18.Q1,L18.Q4,18.Q4,L19.Q1,19.Q1,L19.Q2,19.Q2,19.Q3,L19.Q3,L19.Q4,19.Q4,L20.Q1,20.Q1,20.Q2,20.Q3,20.Q4,21.Q1 | 0 | 0 | 9 | 0 | Utilization %
DC_E_ERBS_EUTRANCELLTDD_V | pmPrbUtilUl | L11A,L11B,L12A,L13B,L13A,L12B,L14A,15B,L14B,L15B,16B,L16A,L16B,16A,17Q1,L17.Q4,17.Q4,L17A,L17B,17B,17A,17.Q3,17.Q2,17.Q1,L17.Q3,L17.Q2,L17.Q1,L18.Q3,L18.Q2,L18.Q1,18.Q3,18.Q2,18.Q1,L18.Q4,18.Q4,L19.Q1,19.Q1,L19.Q2,19.Q2,19.Q3,L19.Q3,L19.Q4,19.Q4,L20.Q1,20.Q1,20.Q2,20.Q3,20.Q4,21.Q1 | 1 | 10 | 19 | 0 | Utilization %
DC_E_ERBS_EUTRANCELLTDD_V | pmPrbUtilUl | L11A,L11B,L12A,L13B,L13A,L12B,L14A,15B,L14B,L15B,16B,L16A,L16B,16A,17Q1,L17.Q4,17.Q4,L17A,L17B,17B,17A,17.Q3,17.Q2,17.Q1,L17.Q3,L17.Q2,L17.Q1,L18.Q3,L18.Q2,L18.Q1,18.Q3,18.Q2,18.Q1,L18.Q4,18.Q4,L19.Q1,19.Q1,L19.Q2,19.Q2,19.Q3,L19.Q3,L19.Q4,19.Q4,L20.Q1,20.Q1,20.Q2,20.Q3,20.Q4,21.Q1 | 2 | 20 | 29 | 0 | Utilization %
DC_E_ERBS_EUTRANCELLTDD_V | pmPrbUtilUl | L11A,L11B,L12A,L13B,L13A,L12B,L14A,15B,L14B,L15B,16B,L16A,L16B,16A,17Q1,L17.Q4,17.Q4,L17A,L17B,17B,17A,17.Q3,17.Q2,17.Q1,L17.Q3,L17.Q2,L17.Q1,L18.Q3,L18.Q2,L18.Q1,18.Q3,18.Q2,18.Q1,L18.Q4,18.Q4,L19.Q1,19.Q1,L19.Q2,19.Q2,19.Q3,L19.Q3,L19.Q4,19.Q4,L20.Q1,20.Q1,20.Q2,20.Q3,20.Q4,21.Q1 | 3 | 30 | 39 | 0 | Utilization %
DC_E_ERBS_EUTRANCELLTDD_V | pmPrbUtilUl | L11A,L11B,L12A,L13B,L13A,L12B,L14A,15B,L14B,L15B,16B,L16A,L16B,16A,17Q1,L17.Q4,17.Q4,L17A,L17B,17B,17A,17.Q3,17.Q2,17.Q1,L17.Q3,L17.Q2,L17.Q1,L18.Q3,L18.Q2,L18.Q1,18.Q3,18.Q2,18.Q1,L18.Q4,18.Q4,L19.Q1,19.Q1,L19.Q2,19.Q2,19.Q3,L19.Q3,L19.Q4,19.Q4,L20.Q1,20.Q1,20.Q2,20.Q3,20.Q4,21.Q1 | 4 | 40 | 49 | 0 | Utilization %
DC_E_ERBS_EUTRANCELLTDD_V | pmPrbUtilUl | L11A,L11B,L12A,L13B,L13A,L12B,L14A,15B,L14B,L15B,16B,L16A,L16B,16A,17Q1,L17.Q4,17.Q4,L17A,L17B,17B,17A,17.Q3,17.Q2,17.Q1,L17.Q3,L17.Q2,L17.Q1,L18.Q3,L18.Q2,L18.Q1,18.Q3,18.Q2,18.Q1,L18.Q4,18.Q4,L19.Q1,19.Q1,L19.Q2,19.Q2,19.Q3,L19.Q3,L19.Q4,19.Q4,L20.Q1,20.Q1,20.Q2,20.Q3,20.Q4,21.Q1 | 5 | 50 | 59 | 0 | Utilization %
DC_E_ERBS_EUTRANCELLTDD_V | pmPrbUtilUl | L11A,L11B,L12A,L13B,L13A,L12B,L14A,15B,L14B,L15B,16B,L16A,L16B,16A,17Q1,L17.Q4,17.Q4,L17A,L17B,17B,17A,17.Q3,17.Q2,17.Q1,L17.Q3,L17.Q2,L17.Q1,L18.Q3,L18.Q2,L18.Q1,18.Q3,18.Q2,18.Q1,L18.Q4,18.Q4,L19.Q1,19.Q1,L19.Q2,19.Q2,19.Q3,L19.Q3,L19.Q4,19.Q4,L20.Q1,20.Q1,20.Q2,20.Q3,20.Q4,21.Q1 | 6 | 60 | 69 | 0 | Utilization %
DC_E_ERBS_EUTRANCELLTDD_V | pmPrbUtilUl | L11A,L11B,L12A,L13B,L13A,L12B,L14A,15B,L14B,L15B,16B,L16A,L16B,16A,17Q1,L17.Q4,17.Q4,L17A,L17B,17B,17A,17.Q3,17.Q2,17.Q1,L17.Q3,L17.Q2,L17.Q1,L18.Q3,L18.Q2,L18.Q1,18.Q3,18.Q2,18.Q1,L18.Q4,18.Q4,L19.Q1,19.Q1,L19.Q2,19.Q2,19.Q3,L19.Q3,L19.Q4,19.Q4,L20.Q1,20.Q1,20.Q2,20.Q3,20.Q4,21.Q1 | 7 | 70 | 79 | 0 | Utilization %
DC_E_ERBS_EUTRANCELLTDD_V | pmPrbUtilUl | L11A,L11B,L12A,L13B,L13A,L12B,L14A,15B,L14B,L15B,16B,L16A,L16B,16A,17Q1,L17.Q4,17.Q4,L17A,L17B,17B,17A,17.Q3,17.Q2,17.Q1,L17.Q3,L17.Q2,L17.Q1,L18.Q3,L18.Q2,L18.Q1,18.Q3,18.Q2,18.Q1,L18.Q4,18.Q4,L19.Q1,19.Q1,L19.Q2,19.Q2,19.Q3,L19.Q3,L19.Q4,19.Q4,L20.Q1,20.Q1,20.Q2,20.Q3,20.Q4,21.Q1 | 8 | 80 | 89 | 0 | Utilization %
DC_E_ERBS_EUTRANCELLTDD_V | pmPrbUtilUl | L11A,L11B,L12A,L13B,L13A,L12B,L14A,15B,L14B,L15B,16B,L16A,L16B,16A,17Q1,L17.Q4,17.Q4,L17A,L17B,17B,17A,17.Q3,17.Q2,17.Q1,L17.Q3,L17.Q2,L17.Q1,L18.Q3,L18.Q2,L18.Q1,18.Q3,18.Q2,18.Q1,L18.Q4,18.Q4,L19.Q1,19.Q1,L19.Q2,19.Q2,19.Q3,L19.Q3,L19.Q4,19.Q4,L20.Q1,20.Q1,20.Q2,20.Q3,20.Q4,21.Q1 | 9 | >=90 |  | 0 | Utilization %
DC_E_ERBS_EUTRANCELLTDD_V | pmRadioUeRepRankDistr | L10B,L10A,L11A,L11B,L12B,L13B,L12A,L13A,L14B,L15B,L14A,15B,L16B,16A,16B,L16A,17Q1,L17.Q4,17.Q4,L17A,L17B,17B,17A,17.Q3,17.Q2,17.Q1,L17.Q3,L17.Q2,L17.Q1,L18.Q3,L18.Q2,L18.Q1,18.Q3,18.Q2,18.Q1,L18.Q4,18.Q4,L19.Q1,19.Q1,L19.Q2,19.Q2,19.Q3,L19.Q3,L19.Q4,19.Q4,L20.Q1,20.Q1,20.Q2,20.Q3,20.Q4,21.Q1 | 0 |  |  | 0 | Rank=1
DC_E_ERBS_EUTRANCELLTDD_V | pmRadioUeRepRankDistr | L10B,L10A,L11A,L11B,L12B,L13B,L12A,L13A,L14B,L15B,L14A,15B,L16B,16A,16B,L16A,17Q1,L17.Q4,17.Q4,L17A,L17B,17B,17A,17.Q3,17.Q2,17.Q1,L17.Q3,L17.Q2,L17.Q1,L18.Q3,L18.Q2,L18.Q1,18.Q3,18.Q2,18.Q1,L18.Q4,18.Q4,L19.Q1,19.Q1,L19.Q2,19.Q2,19.Q3,L19.Q3,L19.Q4,19.Q4,L20.Q1,20.Q1,20.Q2,20.Q3,20.Q4,21.Q1 | 1 |  |  | 0 | Rank=2
DC_E_ERBS_EUTRANCELLTDD_V | pmRadioUeRepRankDistr | L14B,L15B,15B,L16B,16A,16B,L16A,17Q1,L17.Q4,17.Q4,L17A,L17B,17B,17A,17.Q3,17.Q2,17.Q1,L17.Q3,L17.Q2,L17.Q1,L18.Q3,L18.Q2,L18.Q1,18.Q3,18.Q2,18.Q1,L18.Q4,18.Q4,L19.Q1,19.Q1,L19.Q2,19.Q2,19.Q3,L19.Q3,L19.Q4,19.Q4,L20.Q1,20.Q1,20.Q2,20.Q3,20.Q4,21.Q1 | 2 |  |  | 0 | Rank=3
DC_E_ERBS_EUTRANCELLTDD_V | pmRadioUeRepRankDistr | L14B,L15B,15B,L16B,16A,16B,L16A,17Q1,L17.Q4,17.Q4,L17A,L17B,17B,17A,17.Q3,17.Q2,17.Q1,L17.Q3,L17.Q2,L17.Q1,L18.Q3,L18.Q2,L18.Q1,18.Q3,18.Q2,18.Q1,L18.Q4,18.Q4,L19.Q1,19.Q1,L19.Q2,19.Q2,19.Q3,L19.Q3,L19.Q4,19.Q4,L20.Q1,20.Q1,20.Q2,20.Q3,20.Q4,21.Q1 | 3 |  |  | 0 | Rank=4
DC_E_ERBS_EUTRANCELLTDD_V | pmPdcchCfiUtil | L13A,L13B,L12B,15B,L15B,L14B,L14A,L16B,16A,L16A,16B,17Q1,L17.Q4,17.Q4,L17A,L17B,17B,17A,17.Q3,17.Q2,17.Q1,L17.Q3,L17.Q2,L17.Q1,L18.Q3,L18.Q2,L18.Q1,18.Q3,18.Q2,18.Q1,L18.Q4,18.Q4,L19.Q1,19.Q1,L19.Q2,19.Q2,19.Q3,L19.Q3,L19.Q4,19.Q4,L20.Q1,20.Q1,20.Q2,20.Q3,20.Q4,21.Q1 | 0 |  |  | 0 | CFI=1
DC_E_ERBS_EUTRANCELLTDD_V | pmPdcchCfiUtil | L13A,L13B,L12B,15B,L15B,L14B,L14A,L16B,16A,L16A,16B,17Q1,L17.Q4,17.Q4,L17A,L17B,17B,17A,17.Q3,17.Q2,17.Q1,L17.Q3,L17.Q2,L17.Q1,L18.Q3,L18.Q2,L18.Q1,18.Q3,18.Q2,18.Q1,L18.Q4,18.Q4,L19.Q1,19.Q1,L19.Q2,19.Q2,19.Q3,L19.Q3,L19.Q4,19.Q4,L20.Q1,20.Q1,20.Q2,20.Q3,20.Q4,21.Q1 | 1 |  |  | 0 | CFI=2
DC_E_ERBS_EUTRANCELLTDD_V | pmPdcchCfiUtil | L13A,L13B,L12B,15B,L15B,L14B,L14A,L16B,16A,L16A,16B,17Q1,L17.Q4,17.Q4,L17A,L17B,17B,17A,17.Q3,17.Q2,17.Q1,L17.Q3,L17.Q2,L17.Q1,L18.Q3,L18.Q2,L18.Q1,18.Q3,18.Q2,18.Q1,L18.Q4,18.Q4,L19.Q1,19.Q1,L19.Q2,19.Q2,19.Q3,L19.Q3,L19.Q4,19.Q4,L20.Q1,20.Q1,20.Q2,20.Q3,20.Q4,21.Q1 | 2 |  |  | 0 | CFI=3
DC_E_ERBS_EUTRANCELLTDD_V | pmErabRelAbnormalMmeActQci | L12B,L13A,L13B,L15B,L14A,L14B,L16B,L16A,16A,16B,17Q1,L17.Q4,17.Q4,L17A,L17B,17B,17A,17.Q3,17.Q2,17.Q1,L17.Q3,L17.Q2,L17.Q1,L18.Q3,L18.Q2,L18.Q1,18.Q3,18.Q2,18.Q1,L18.Q4,18.Q4,L19.Q1,19.Q1,L19.Q2,19.Q2,19.Q3,L19.Q3,L19.Q4,19.Q4,L20.Q1,20.Q1,20.Q2,20.Q3,20.Q4,21.Q1 | 0 |  |  | 0 | N/A
DC_E_ERBS_EUTRANCELLTDD_V | pmErabRelAbnormalMmeActQci | L12B,L13A,L13B,L15B,L14A,L14B,L16B,L16A,16A,16B,17Q1,L17.Q4,17.Q4,L17A,L17B,17B,17A,17.Q3,17.Q2,17.Q1,L17.Q3,L17.Q2,L17.Q1,L18.Q3,L18.Q2,L18.Q1,18.Q3,18.Q2,18.Q1,L18.Q4,18.Q4,L19.Q1,19.Q1,L19.Q2,19.Q2,19.Q3,L19.Q3,L19.Q4,19.Q4,L20.Q1,20.Q1,20.Q2,20.Q3,20.Q4,21.Q1 | 1 |  |  | 0 | Abnormal active E-RAB releases for E-RABs with QCI 1
DC_E_ERBS_EUTRANCELLTDD_V | pmErabRelAbnormalMmeActQci | L12B,L13A,L13B,L15B,L14A,L14B,L16B,L16A,16A,16B,17Q1,L17.Q4,17.Q4,L17A,L17B,17B,17A,17.Q3,17.Q2,17.Q1,L17.Q3,L17.Q2,L17.Q1,L18.Q3,L18.Q2,L18.Q1,18.Q3,18.Q2,18.Q1,L18.Q4,18.Q4,L19.Q1,19.Q1,L19.Q2,19.Q2,19.Q3,L19.Q3,L19.Q4,19.Q4,L20.Q1,20.Q1,20.Q2,20.Q3,20.Q4,21.Q1 | 10 |  |  | 0 | Abnormal active E-RAB releases for E-RABs with QCI 10
DC_E_ERBS_EUTRANCELLTDD_V | pmErabRelAbnormalMmeActQci | L12B,L13A,L13B,L15B,L14A,L14B,L16B,L16A,16A,16B,17Q1,L17.Q4,17.Q4,L17A,L17B,17B,17A,17.Q3,17.Q2,17.Q1,L17.Q3,L17.Q2,L17.Q1,L18.Q3,L18.Q2,L18.Q1,18.Q3,18.Q2,18.Q1,L18.Q4,18.Q4,L19.Q1,19.Q1,L19.Q2,19.Q2,19.Q3,L19.Q3,L19.Q4,19.Q4,L20.Q1,20.Q1,20.Q2,20.Q3,20.Q4,21.Q1 | 100 |  |  | 0 | Abnormal active E-RAB releases for E-RABs with QCI 100
DC_E_ERBS_EUTRANCELLTDD_V | pmErabRelAbnormalMmeActQci | L12B,L13A,L13B,L15B,L14A,L14B,L16B,L16A,16A,16B,17Q1,L17.Q4,17.Q4,L17A,L17B,17B,17A,17.Q3,17.Q2,17.Q1,L17.Q3,L17.Q2,L17.Q1,L18.Q3,L18.Q2,L18.Q1,18.Q3,18.Q2,18.Q1,L18.Q4,18.Q4,L19.Q1,19.Q1,L19.Q2,19.Q2,19.Q3,L19.Q3,L19.Q4,19.Q4,L20.Q1,20.Q1,20.Q2,20.Q3,20.Q4,21.Q1 | 101 |  |  | 0 | Abnormal active E-RAB releases for E-RABs with QCI 101
DC_E_ERBS_EUTRANCELLTDD_V | pmErabRelAbnormalMmeActQci | L12B,L13A,L13B,L15B,L14A,L14B,L16B,L16A,16A,16B,17Q1,L17.Q4,17.Q4,L17A,L17B,17B,17A,17.Q3,17.Q2,17.Q1,L17.Q3,L17.Q2,L17.Q1,L18.Q3,L18.Q2,L18.Q1,18.Q3,18.Q2,18.Q1,L18.Q4,18.Q4,L19.Q1,19.Q1,L19.Q2,19.Q2,19.Q3,L19.Q3,L19.Q4,19.Q4,L20.Q1,20.Q1,20.Q2,20.Q3,20.Q4,21.Q1 | 102 |  |  | 0 | Abnormal active E-RAB releases for E-RABs with QCI 102
DC_E_ERBS_EUTRANCELLTDD_V | pmErabRelAbnormalMmeActQci | L12B,L13A,L13B,L15B,L14A,L14B,L16B,L16A,16A,16B,17Q1,L17.Q4,17.Q4,L17A,L17B,17B,17A,17.Q3,17.Q2,17.Q1,L17.Q3,L17.Q2,L17.Q1,L18.Q3,L18.Q2,L18.Q1,18.Q3,18.Q2,18.Q1,L18.Q4,18.Q4,L19.Q1,19.Q1,L19.Q2,19.Q2,19.Q3,L19.Q3,L19.Q4,19.Q4,L20.Q1,20.Q1,20.Q2,20.Q3,20.Q4,21.Q1 | 103 |  |  | 0 | Abnormal active E-RAB releases for E-RABs with QCI 103
DC_E_ERBS_EUTRANCELLTDD_V | pmErabRelAbnormalMmeActQci | L12B,L13A,L13B,L15B,L14A,L14B,L16B,L16A,16A,16B,17Q1,L17.Q4,17.Q4,L17A,L17B,17B,17A,17.Q3,17.Q2,17.Q1,L17.Q3,L17.Q2,L17.Q1,L18.Q3,L18.Q2,L18.Q1,18.Q3,18.Q2,18.Q1,L18.Q4,18.Q4,L19.Q1,19.Q1,L19.Q2,19.Q2,19.Q3,L19.Q3,L19.Q4,19.Q4,L20.Q1,20.Q1,20.Q2,20.Q3,20.Q4,21.Q1 | 104 |  |  | 0 | Abnormal active E-RAB releases for E-RABs with QCI 104
DC_E_ERBS_EUTRANCELLTDD_V | pmErabRelAbnormalMmeActQci | L12B,L13A,L13B,L15B,L14A,L14B,L16B,L16A,16A,16B,17Q1,L17.Q4,17.Q4,L17A,L17B,17B,17A,17.Q3,17.Q2,17.Q1,L17.Q3,L17.Q2,L17.Q1,L18.Q3,L18.Q2,L18.Q1,18.Q3,18.Q2,18.Q1,L18.Q4,18.Q4,L19.Q1,19.Q1,L19.Q2,19.Q2,19.Q3,L19.Q3,L19.Q4,19.Q4,L20.Q1,20.Q1,20.Q2,20.Q3,20.Q4,21.Q1 | 105 |  |  | 0 | Abnormal active E-RAB releases for E-RABs with QCI 105
DC_E_ERBS_EUTRANCELLTDD_V | pmErabRelAbnormalMmeActQci | L12B,L13A,L13B,L15B,L14A,L14B,L16B,L16A,16A,16B,17Q1,L17.Q4,17.Q4,L17A,L17B,17B,17A,17.Q3,17.Q2,17.Q1,L17.Q3,L17.Q2,L17.Q1,L18.Q3,L18.Q2,L18.Q1,18.Q3,18.Q2,18.Q1,L18.Q4,18.Q4,L19.Q1,19.Q1,L19.Q2,19.Q2,19.Q3,L19.Q3,L19.Q4,19.Q4,L20.Q1,20.Q1,20.Q2,20.Q3,20.Q4,21.Q1 | 106 |  |  | 0 | Abnormal active E-RAB releases for E-RABs with QCI 106
DC_E_ERBS_EUTRANCELLTDD_V | pmErabRelAbnormalMmeActQci | L12B,L13A,L13B,L15B,L14A,L14B,L16B,L16A,16A,16B,17Q1,L17.Q4,17.Q4,L17A,L17B,17B,17A,17.Q3,17.Q2,17.Q1,L17.Q3,L17.Q2,L17.Q1,L18.Q3,L18.Q2,L18.Q1,18.Q3,18.Q2,18.Q1,L18.Q4,18.Q4,L19.Q1,19.Q1,L19.Q2,19.Q2,19.Q3,L19.Q3,L19.Q4,19.Q4,L20.Q1,20.Q1,20.Q2,20.Q3,20.Q4,21.Q1 | 107 |  |  | 0 | Abnormal active E-RAB releases for E-RABs with QCI 107
DC_E_ERBS_EUTRANCELLTDD_V | pmErabRelAbnormalMmeActQci | L12B,L13A,L13B,L15B,L14A,L14B,L16B,L16A,16A,16B,17Q1,L17.Q4,17.Q4,L17A,L17B,17B,17A,17.Q3,17.Q2,17.Q1,L17.Q3,L17.Q2,L17.Q1,L18.Q3,L18.Q2,L18.Q1,18.Q3,18.Q2,18.Q1,L18.Q4,18.Q4,L19.Q1,19.Q1,L19.Q2,19.Q2,19.Q3,L19.Q3,L19.Q4,19.Q4,L20.Q1,20.Q1,20.Q2,20.Q3,20.Q4,21.Q1 | 108 |  |  | 0 | Abnormal active E-RAB releases for E-RABs with QCI 108
DC_E_ERBS_EUTRANCELLTDD_V | pmErabRelAbnormalMmeActQci | L12B,L13A,L13B,L15B,L14A,L14B,L16B,L16A,16A,16B,17Q1,L17.Q4,17.Q4,L17A,L17B,17B,17A,17.Q3,17.Q2,17.Q1,L17.Q3,L17.Q2,L17.Q1,L18.Q3,L18.Q2,L18.Q1,18.Q3,18.Q2,18.Q1,L18.Q4,18.Q4,L19.Q1,19.Q1,L19.Q2,19.Q2,19.Q3,L19.Q3,L19.Q4,19.Q4,L20.Q1,20.Q1,20.Q2,20.Q3,20.Q4,21.Q1 | 109 |  |  | 0 | Abnormal active E-RAB releases for E-RABs with QCI 109
DC_E_ERBS_EUTRANCELLTDD_V | pmErabRelAbnormalMmeActQci | L12B,L13A,L13B,L15B,L14A,L14B,L16B,L16A,16A,16B,17Q1,L17.Q4,17.Q4,L17A,L17B,17B,17A,17.Q3,17.Q2,17.Q1,L17.Q3,L17.Q2,L17.Q1,L18.Q3,L18.Q2,L18.Q1,18.Q3,18.Q2,18.Q1,L18.Q4,18.Q4,L19.Q1,19.Q1,L19.Q2,19.Q2,19.Q3,L19.Q3,L19.Q4,19.Q4,L20.Q1,20.Q1,20.Q2,20.Q3,20.Q4,21.Q1 | 11 |  |  | 0 | Abnormal active E-RAB releases for E-RABs with QCI 11
DC_E_ERBS_EUTRANCELLTDD_V | pmErabRelAbnormalMmeActQci | L12B,L13A,L13B,L15B,L14A,L14B,L16B,L16A,16A,16B,17Q1,L17.Q4,17.Q4,L17A,L17B,17B,17A,17.Q3,17.Q2,17.Q1,L17.Q3,L17.Q2,L17.Q1,L18.Q3,L18.Q2,L18.Q1,18.Q3,18.Q2,18.Q1,L18.Q4,18.Q4,L19.Q1,19.Q1,L19.Q2,19.Q2,19.Q3,L19.Q3,L19.Q4,19.Q4,L20.Q1,20.Q1,20.Q2,20.Q3,20.Q4,21.Q1 | 110 |  |  | 0 | Abnormal active E-RAB releases for E-RABs with QCI 110
DC_E_ERBS_EUTRANCELLTDD_V | pmErabRelAbnormalMmeActQci | L12B,L13A,L13B,L15B,L14A,L14B,L16B,L16A,16A,16B,17Q1,L17.Q4,17.Q4,L17A,L17B,17B,17A,17.Q3,17.Q2,17.Q1,L17.Q3,L17.Q2,L17.Q1,L18.Q3,L18.Q2,L18.Q1,18.Q3,18.Q2,18.Q1,L18.Q4,18.Q4,L19.Q1,19.Q1,L19.Q2,19.Q2,19.Q3,L19.Q3,L19.Q4,19.Q4,L20.Q1,20.Q1,20.Q2,20.Q3,20.Q4,21.Q1 | 111 |  |  | 0 | Abnormal active E-RAB releases for E-RABs with QCI 111
DC_E_ERBS_EUTRANCELLTDD_V | pmErabRelAbnormalMmeActQci | L12B,L13A,L13B,L15B,L14A,L14B,L16B,L16A,16A,16B,17Q1,L17.Q4,17.Q4,L17A,L17B,17B,17A,17.Q3,17.Q2,17.Q1,L17.Q3,L17.Q2,L17.Q1,L18.Q3,L18.Q2,L18.Q1,18.Q3,18.Q2,18.Q1,L18.Q4,18.Q4,L19.Q1,19.Q1,L19.Q2,19.Q2,19.Q3,L19.Q3,L19.Q4,19.Q4,L20.Q1,20.Q1,20.Q2,20.Q3,20.Q4,21.Q1 | 112 |  |  | 0 | Abnormal active E-RAB releases for E-RABs with QCI 112
DC_E_ERBS_EUTRANCELLTDD_V | pmErabRelAbnormalMmeActQci | L12B,L13A,L13B,L15B,L14A,L14B,L16B,L16A,16A,16B,17Q1,L17.Q4,17.Q4,L17A,L17B,17B,17A,17.Q3,17.Q2,17.Q1,L17.Q3,L17.Q2,L17.Q1,L18.Q3,L18.Q2,L18.Q1,18.Q3,18.Q2,18.Q1,L18.Q4,18.Q4,L19.Q1,19.Q1,L19.Q2,19.Q2,19.Q3,L19.Q3,L19.Q4,19.Q4,L20.Q1,20.Q1,20.Q2,20.Q3,20.Q4,21.Q1 | 113 |  |  | 0 | Abnormal active E-RAB releases for E-RABs with QCI 113
DC_E_ERBS_EUTRANCELLTDD_V | pmErabRelAbnormalMmeActQci | L12B,L13A,L13B,L15B,L14A,L14B,L16B,L16A,16A,16B,17Q1,L17.Q4,17.Q4,L17A,L17B,17B,17A,17.Q3,17.Q2,17.Q1,L17.Q3,L17.Q2,L17.Q1,L18.Q3,L18.Q2,L18.Q1,18.Q3,18.Q2,18.Q1,L18.Q4,18.Q4,L19.Q1,19.Q1,L19.Q2,19.Q2,19.Q3,L19.Q3,L19.Q4,19.Q4,L20.Q1,20.Q1,20.Q2,20.Q3,20.Q4,21.Q1 | 114 |  |  | 0 | Abnormal active E-RAB releases for E-RABs with QCI 114
DC_E_ERBS_EUTRANCELLTDD_V | pmErabRelAbnormalMmeActQci | L12B,L13A,L13B,L15B,L14A,L14B,L16B,L16A,16A,16B,17Q1,L17.Q4,17.Q4,L17A,L17B,17B,17A,17.Q3,17.Q2,17.Q1,L17.Q3,L17.Q2,L17.Q1,L18.Q3,L18.Q2,L18.Q1,18.Q3,18.Q2,18.Q1,L18.Q4,18.Q4,L19.Q1,19.Q1,L19.Q2,19.Q2,19.Q3,L19.Q3,L19.Q4,19.Q4,L20.Q1,20.Q1,20.Q2,20.Q3,20.Q4,21.Q1 | 115 |  |  | 0 | Abnormal active E-RAB releases for E-RABs with QCI 115
DC_E_ERBS_EUTRANCELLTDD_V | pmErabRelAbnormalMmeActQci | L12B,L13A,L13B,L15B,L14A,L14B,L16B,L16A,16A,16B,17Q1,L17.Q4,17.Q4,L17A,L17B,17B,17A,17.Q3,17.Q2,17.Q1,L17.Q3,L17.Q2,L17.Q1,L18.Q3,L18.Q2,L18.Q1,18.Q3,18.Q2,18.Q1,L18.Q4,18.Q4,L19.Q1,19.Q1,L19.Q2,19.Q2,19.Q3,L19.Q3,L19.Q4,19.Q4,L20.Q1,20.Q1,20.Q2,20.Q3,20.Q4,21.Q1 | 116 |  |  | 0 | Abnormal active E-RAB releases for E-RABs with QCI 116
DC_E_ERBS_EUTRANCELLTDD_V | pmErabRelAbnormalMmeActQci | L12B,L13A,L13B,L15B,L14A,L14B,L16B,L16A,16A,16B,17Q1,L17.Q4,17.Q4,L17A,L17B,17B,17A,17.Q3,17.Q2,17.Q1,L17.Q3,L17.Q2,L17.Q1,L18.Q3,L18.Q2,L18.Q1,18.Q3,18.Q2,18.Q1,L18.Q4,18.Q4,L19.Q1,19.Q1,L19.Q2,19.Q2,19.Q3,L19.Q3,L19.Q4,19.Q4,L20.Q1,20.Q1,20.Q2,20.Q3,20.Q4,21.Q1 | 117 |  |  | 0 | Abnormal active E-RAB releases for E-RABs with QCI 117
DC_E_ERBS_EUTRANCELLTDD_V | pmErabRelAbnormalMmeActQci | L12B,L13A,L13B,L15B,L14A,L14B,L16B,L16A,16A,16B,17Q1,L17.Q4,17.Q4,L17A,L17B,17B,17A,17.Q3,17.Q2,17.Q1,L17.Q3,L17.Q2,L17.Q1,L18.Q3,L18.Q2,L18.Q1,18.Q3,18.Q2,18.Q1,L18.Q4,18.Q4,L19.Q1,19.Q1,L19.Q2,19.Q2,19.Q3,L19.Q3,L19.Q4,19.Q4,L20.Q1,20.Q1,20.Q2,20.Q3,20.Q4,21.Q1 | 118 |  |  | 0 | Abnormal active E-RAB releases for E-RABs with QCI 118
DC_E_ERBS_EUTRANCELLTDD_V | pmErabRelAbnormalMmeActQci | L12B,L13A,L13B,L15B,L14A,L14B,L16B,L16A,16A,16B,17Q1,L17.Q4,17.Q4,L17A,L17B,17B,17A,17.Q3,17.Q2,17.Q1,L17.Q3,L17.Q2,L17.Q1,L18.Q3,L18.Q2,L18.Q1,18.Q3,18.Q2,18.Q1,L18.Q4,18.Q4,L19.Q1,19.Q1,L19.Q2,19.Q2,19.Q3,L19.Q3,L19.Q4,19.Q4,L20.Q1,20.Q1,20.Q2,20.Q3,20.Q4,21.Q1 | 119 |  |  | 0 | Abnormal active E-RAB releases for E-RABs with QCI 119
DC_E_ERBS_EUTRANCELLTDD_V | pmErabRelAbnormalMmeActQci | L12B,L13A,L13B,L15B,L14A,L14B,L16B,L16A,16A,16B,17Q1,L17.Q4,17.Q4,L17A,L17B,17B,17A,17.Q3,17.Q2,17.Q1,L17.Q3,L17.Q2,L17.Q1,L18.Q3,L18.Q2,L18.Q1,18.Q3,18.Q2,18.Q1,L18.Q4,18.Q4,L19.Q1,19.Q1,L19.Q2,19.Q2,19.Q3,L19.Q3,L19.Q4,19.Q4,L20.Q1,20.Q1,20.Q2,20.Q3,20.Q4,21.Q1 | 12 |  |  | 0 | Abnormal active E-RAB releases for E-RABs with QCI 12
DC_E_ERBS_EUTRANCELLTDD_V | pmErabRelAbnormalMmeActQci | L12B,L13A,L13B,L15B,L14A,L14B,L16B,L16A,16A,16B,17Q1,L17.Q4,17.Q4,L17A,L17B,17B,17A,17.Q3,17.Q2,17.Q1,L17.Q3,L17.Q2,L17.Q1,L18.Q3,L18.Q2,L18.Q1,18.Q3,18.Q2,18.Q1,L18.Q4,18.Q4,L19.Q1,19.Q1,L19.Q2,19.Q2,19.Q3,L19.Q3,L19.Q4,19.Q4,L20.Q1,20.Q1,20.Q2,20.Q3,20.Q4,21.Q1 | 120 |  |  | 0 | Abnormal active E-RAB releases for E-RABs with QCI 120
DC_E_ERBS_EUTRANCELLTDD_V | pmErabRelAbnormalMmeActQci | L12B,L13A,L13B,L15B,L14A,L14B,L16B,L16A,16A,16B,17Q1,L17.Q4,17.Q4,L17A,L17B,17B,17A,17.Q3,17.Q2,17.Q1,L17.Q3,L17.Q2,L17.Q1,L18.Q3,L18.Q2,L18.Q1,18.Q3,18.Q2,18.Q1,L18.Q4,18.Q4,L19.Q1,19.Q1,L19.Q2,19.Q2,19.Q3,L19.Q3,L19.Q4,19.Q4,L20.Q1,20.Q1,20.Q2,20.Q3,20.Q4,21.Q1 | 121 |  |  | 0 | Abnormal active E-RAB releases for E-RABs with QCI 121
DC_E_ERBS_EUTRANCELLTDD_V | pmErabRelAbnormalMmeActQci | L12B,L13A,L13B,L15B,L14A,L14B,L16B,L16A,16A,16B,17Q1,L17.Q4,17.Q4,L17A,L17B,17B,17A,17.Q3,17.Q2,17.Q1,L17.Q3,L17.Q2,L17.Q1,L18.Q3,L18.Q2,L18.Q1,18.Q3,18.Q2,18.Q1,L18.Q4,18.Q4,L19.Q1,19.Q1,L19.Q2,19.Q2,19.Q3,L19.Q3,L19.Q4,19.Q4,L20.Q1,20.Q1,20.Q2,20.Q3,20.Q4,21.Q1 | 122 |  |  | 0 | Abnormal active E-RAB releases for E-RABs with QCI 122
DC_E_ERBS_EUTRANCELLTDD_V | pmErabRelAbnormalMmeActQci | L12B,L13A,L13B,L15B,L14A,L14B,L16B,L16A,16A,16B,17Q1,L17.Q4,17.Q4,L17A,L17B,17B,17A,17.Q3,17.Q2,17.Q1,L17.Q3,L17.Q2,L17.Q1,L18.Q3,L18.Q2,L18.Q1,18.Q3,18.Q2,18.Q1,L18.Q4,18.Q4,L19.Q1,19.Q1,L19.Q2,19.Q2,19.Q3,L19.Q3,L19.Q4,19.Q4,L20.Q1,20.Q1,20.Q2,20.Q3,20.Q4,21.Q1 | 123 |  |  | 0 | Abnormal active E-RAB releases for E-RABs with QCI 123
DC_E_ERBS_EUTRANCELLTDD_V | pmErabRelAbnormalMmeActQci | L12B,L13A,L13B,L15B,L14A,L14B,L16B,L16A,16A,16B,17Q1,L17.Q4,17.Q4,L17A,L17B,17B,17A,17.Q3,17.Q2,17.Q1,L17.Q3,L17.Q2,L17.Q1,L18.Q3,L18.Q2,L18.Q1,18.Q3,18.Q2,18.Q1,L18.Q4,18.Q4,L19.Q1,19.Q1,L19.Q2,19.Q2,19.Q3,L19.Q3,L19.Q4,19.Q4,L20.Q1,20.Q1,20.Q2,20.Q3,20.Q4,21.Q1 | 124 |  |  | 0 | Abnormal active E-RAB releases for E-RABs with QCI 124
DC_E_ERBS_EUTRANCELLTDD_V | pmErabRelAbnormalMmeActQci | L12B,L13A,L13B,L15B,L14A,L14B,L16B,L16A,16A,16B,17Q1,L17.Q4,17.Q4,L17A,L17B,17B,17A,17.Q3,17.Q2,17.Q1,L17.Q3,L17.Q2,L17.Q1,L18.Q3,L18.Q2,L18.Q1,18.Q3,18.Q2,18.Q1,L18.Q4,18.Q4,L19.Q1,19.Q1,L19.Q2,19.Q2,19.Q3,L19.Q3,L19.Q4,19.Q4,L20.Q1,20.Q1,20.Q2,20.Q3,20.Q4,21.Q1 | 125 |  |  | 0 | Abnormal active E-RAB releases for E-RABs with QCI 125
DC_E_ERBS_EUTRANCELLTDD_V | pmErabRelAbnormalMmeActQci | L12B,L13A,L13B,L15B,L14A,L14B,L16B,L16A,16A,16B,17Q1,L17.Q4,17.Q4,L17A,L17B,17B,17A,17.Q3,17.Q2,17.Q1,L17.Q3,L17.Q2,L17.Q1,L18.Q3,L18.Q2,L18.Q1,18.Q3,18.Q2,18.Q1,L18.Q4,18.Q4,L19.Q1,19.Q1,L19.Q2,19.Q2,19.Q3,L19.Q3,L19.Q4,19.Q4,L20.Q1,20.Q1,20.Q2,20.Q3,20.Q4,21.Q1 | 126 |  |  | 0 | Abnormal active E-RAB releases for E-RABs with QCI 126
DC_E_ERBS_EUTRANCELLTDD_V | pmErabRelAbnormalMmeActQci | L12B,L13A,L13B,L15B,L14A,L14B,L16B,L16A,16A,16B,17Q1,L17.Q4,17.Q4,L17A,L17B,17B,17A,17.Q3,17.Q2,17.Q1,L17.Q3,L17.Q2,L17.Q1,L18.Q3,L18.Q2,L18.Q1,18.Q3,18.Q2,18.Q1,L18.Q4,18.Q4,L19.Q1,19.Q1,L19.Q2,19.Q2,19.Q3,L19.Q3,L19.Q4,19.Q4,L20.Q1,20.Q1,20.Q2,20.Q3,20.Q4,21.Q1 | 127 |  |  | 0 | Abnormal active E-RAB releases for E-RABs with QCI 127
DC_E_ERBS_EUTRANCELLTDD_V | pmErabRelAbnormalMmeActQci | L12B,L13A,L13B,L15B,L14A,L14B,L16B,L16A,16A,16B,17Q1,L17.Q4,17.Q4,L17A,L17B,17B,17A,17.Q3,17.Q2,17.Q1,L17.Q3,L17.Q2,L17.Q1,L18.Q3,L18.Q2,L18.Q1,18.Q3,18.Q2,18.Q1,L18.Q4,18.Q4,L19.Q1,19.Q1,L19.Q2,19.Q2,19.Q3,L19.Q3,L19.Q4,19.Q4,L20.Q1,20.Q1,20.Q2,20.Q3,20.Q4,21.Q1 | 128 |  |  | 0 | Abnormal active E-RAB releases for E-RABs with QCI 128
DC_E_ERBS_EUTRANCELLTDD_V | pmErabRelAbnormalMmeActQci | L12B,L13A,L13B,L15B,L14A,L14B,L16B,L16A,16A,16B,17Q1,L17.Q4,17.Q4,L17A,L17B,17B,17A,17.Q3,17.Q2,17.Q1,L17.Q3,L17.Q2,L17.Q1,L18.Q3,L18.Q2,L18.Q1,18.Q3,18.Q2,18.Q1,L18.Q4,18.Q4,L19.Q1,19.Q1,L19.Q2,19.Q2,19.Q3,L19.Q3,L19.Q4,19.Q4,L20.Q1,20.Q1,20.Q2,20.Q3,20.Q4,21.Q1 | 129 |  |  | 0 | Abnormal active E-RAB releases for E-RABs with QCI 129
DC_E_ERBS_EUTRANCELLTDD_V | pmErabRelAbnormalMmeActQci | L12B,L13A,L13B,L15B,L14A,L14B,L16B,L16A,16A,16B,17Q1,L17.Q4,17.Q4,L17A,L17B,17B,17A,17.Q3,17.Q2,17.Q1,L17.Q3,L17.Q2,L17.Q1,L18.Q3,L18.Q2,L18.Q1,18.Q3,18.Q2,18.Q1,L18.Q4,18.Q4,L19.Q1,19.Q1,L19.Q2,19.Q2,19.Q3,L19.Q3,L19.Q4,19.Q4,L20.Q1,20.Q1,20.Q2,20.Q3,20.Q4,21.Q1 | 13 |  |  | 0 | Abnormal active E-RAB releases for E-RABs with QCI 13
DC_E_ERBS_EUTRANCELLTDD_V | pmErabRelAbnormalMmeActQci | L12B,L13A,L13B,L15B,L14A,L14B,L16B,L16A,16A,16B,17Q1,L17.Q4,17.Q4,L17A,L17B,17B,17A,17.Q3,17.Q2,17.Q1,L17.Q3,L17.Q2,L17.Q1,L18.Q3,L18.Q2,L18.Q1,18.Q3,18.Q2,18.Q1,L18.Q4,18.Q4,L19.Q1,19.Q1,L19.Q2,19.Q2,19.Q3,L19.Q3,L19.Q4,19.Q4,L20.Q1,20.Q1,20.Q2,20.Q3,20.Q4,21.Q1 | 130 |  |  | 0 | Abnormal active E-RAB releases for E-RABs with QCI 130
DC_E_ERBS_EUTRANCELLTDD_V | pmErabRelAbnormalMmeActQci | L12B,L13A,L13B,L15B,L14A,L14B,L16B,L16A,16A,16B,17Q1,L17.Q4,17.Q4,L17A,L17B,17B,17A,17.Q3,17.Q2,17.Q1,L17.Q3,L17.Q2,L17.Q1,L18.Q3,L18.Q2,L18.Q1,18.Q3,18.Q2,18.Q1,L18.Q4,18.Q4,L19.Q1,19.Q1,L19.Q2,19.Q2,19.Q3,L19.Q3,L19.Q4,19.Q4,L20.Q1,20.Q1,20.Q2,20.Q3,20.Q4,21.Q1 | 131 |  |  | 0 | Abnormal active E-RAB releases for E-RABs with QCI 131
DC_E_ERBS_EUTRANCELLTDD_V | pmErabRelAbnormalMmeActQci | L12B,L13A,L13B,L15B,L14A,L14B,L16B,L16A,16A,16B,17Q1,L17.Q4,17.Q4,L17A,L17B,17B,17A,17.Q3,17.Q2,17.Q1,L17.Q3,L17.Q2,L17.Q1,L18.Q3,L18.Q2,L18.Q1,18.Q3,18.Q2,18.Q1,L18.Q4,18.Q4,L19.Q1,19.Q1,L19.Q2,19.Q2,19.Q3,L19.Q3,L19.Q4,19.Q4,L20.Q1,20.Q1,20.Q2,20.Q3,20.Q4,21.Q1 | 132 |  |  | 0 | Abnormal active E-RAB releases for E-RABs with QCI 132
DC_E_ERBS_EUTRANCELLTDD_V | pmErabRelAbnormalMmeActQci | L12B,L13A,L13B,L15B,L14A,L14B,L16B,L16A,16A,16B,17Q1,L17.Q4,17.Q4,L17A,L17B,17B,17A,17.Q3,17.Q2,17.Q1,L17.Q3,L17.Q2,L17.Q1,L18.Q3,L18.Q2,L18.Q1,18.Q3,18.Q2,18.Q1,L18.Q4,18.Q4,L19.Q1,19.Q1,L19.Q2,19.Q2,19.Q3,L19.Q3,L19.Q4,19.Q4,L20.Q1,20.Q1,20.Q2,20.Q3,20.Q4,21.Q1 | 133 |  |  | 0 | Abnormal active E-RAB releases for E-RABs with QCI 133
DC_E_ERBS_EUTRANCELLTDD_V | pmErabRelAbnormalMmeActQci | L12B,L13A,L13B,L15B,L14A,L14B,L16B,L16A,16A,16B,17Q1,L17.Q4,17.Q4,L17A,L17B,17B,17A,17.Q3,17.Q2,17.Q1,L17.Q3,L17.Q2,L17.Q1,L18.Q3,L18.Q2,L18.Q1,18.Q3,18.Q2,18.Q1,L18.Q4,18.Q4,L19.Q1,19.Q1,L19.Q2,19.Q2,19.Q3,L19.Q3,L19.Q4,19.Q4,L20.Q1,20.Q1,20.Q2,20.Q3,20.Q4,21.Q1 | 134 |  |  | 0 | Abnormal active E-RAB releases for E-RABs with QCI 134
DC_E_ERBS_EUTRANCELLTDD_V | pmErabRelAbnormalMmeActQci | L12B,L13A,L13B,L15B,L14A,L14B,L16B,L16A,16A,16B,17Q1,L17.Q4,17.Q4,L17A,L17B,17B,17A,17.Q3,17.Q2,17.Q1,L17.Q3,L17.Q2,L17.Q1,L18.Q3,L18.Q2,L18.Q1,18.Q3,18.Q2,18.Q1,L18.Q4,18.Q4,L19.Q1,19.Q1,L19.Q2,19.Q2,19.Q3,L19.Q3,L19.Q4,19.Q4,L20.Q1,20.Q1,20.Q2,20.Q3,20.Q4,21.Q1 | 135 |  |  | 0 | Abnormal active E-RAB releases for E-RABs with QCI 135
DC_E_ERBS_EUTRANCELLTDD_V | pmErabRelAbnormalMmeActQci | L12B,L13A,L13B,L15B,L14A,L14B,L16B,L16A,16A,16B,17Q1,L17.Q4,17.Q4,L17A,L17B,17B,17A,17.Q3,17.Q2,17.Q1,L17.Q3,L17.Q2,L17.Q1,L18.Q3,L18.Q2,L18.Q1,18.Q3,18.Q2,18.Q1,L18.Q4,18.Q4,L19.Q1,19.Q1,L19.Q2,19.Q2,19.Q3,L19.Q3,L19.Q4,19.Q4,L20.Q1,20.Q1,20.Q2,20.Q3,20.Q4,21.Q1 | 136 |  |  | 0 | Abnormal active E-RAB releases for E-RABs with QCI 136
DC_E_ERBS_EUTRANCELLTDD_V | pmErabRelAbnormalMmeActQci | L12B,L13A,L13B,L15B,L14A,L14B,L16B,L16A,16A,16B,17Q1,L17.Q4,17.Q4,L17A,L17B,17B,17A,17.Q3,17.Q2,17.Q1,L17.Q3,L17.Q2,L17.Q1,L18.Q3,L18.Q2,L18.Q1,18.Q3,18.Q2,18.Q1,L18.Q4,18.Q4,L19.Q1,19.Q1,L19.Q2,19.Q2,19.Q3,L19.Q3,L19.Q4,19.Q4,L20.Q1,20.Q1,20.Q2,20.Q3,20.Q4,21.Q1 | 137 |  |  | 0 | Abnormal active E-RAB releases for E-RABs with QCI 137
DC_E_ERBS_EUTRANCELLTDD_V | pmErabRelAbnormalMmeActQci | L12B,L13A,L13B,L15B,L14A,L14B,L16B,L16A,16A,16B,17Q1,L17.Q4,17.Q4,L17A,L17B,17B,17A,17.Q3,17.Q2,17.Q1,L17.Q3,L17.Q2,L17.Q1,L18.Q3,L18.Q2,L18.Q1,18.Q3,18.Q2,18.Q1,L18.Q4,18.Q4,L19.Q1,19.Q1,L19.Q2,19.Q2,19.Q3,L19.Q3,L19.Q4,19.Q4,L20.Q1,20.Q1,20.Q2,20.Q3,20.Q4,21.Q1 | 138 |  |  | 0 | Abnormal active E-RAB releases for E-RABs with QCI 138
DC_E_ERBS_EUTRANCELLTDD_V | pmErabRelAbnormalMmeActQci | L12B,L13A,L13B,L15B,L14A,L14B,L16B,L16A,16A,16B,17Q1,L17.Q4,17.Q4,L17A,L17B,17B,17A,17.Q3,17.Q2,17.Q1,L17.Q3,L17.Q2,L17.Q1,L18.Q3,L18.Q2,L18.Q1,18.Q3,18.Q2,18.Q1,L18.Q4,18.Q4,L19.Q1,19.Q1,L19.Q2,19.Q2,19.Q3,L19.Q3,L19.Q4,19.Q4,L20.Q1,20.Q1,20.Q2,20.Q3,20.Q4,21.Q1 | 139 |  |  | 0 | Abnormal active E-RAB releases for E-RABs with QCI 139
DC_E_ERBS_EUTRANCELLTDD_V | pmErabRelAbnormalMmeActQci | L12B,L13A,L13B,L15B,L14A,L14B,L16B,L16A,16A,16B,17Q1,L17.Q4,17.Q4,L17A,L17B,17B,17A,17.Q3,17.Q2,17.Q1,L17.Q3,L17.Q2,L17.Q1,L18.Q3,L18.Q2,L18.Q1,18.Q3,18.Q2,18.Q1,L18.Q4,18.Q4,L19.Q1,19.Q1,L19.Q2,19.Q2,19.Q3,L19.Q3,L19.Q4,19.Q4,L20.Q1,20.Q1,20.Q2,20.Q3,20.Q4,21.Q1 | 14 |  |  | 0 | Abnormal active E-RAB releases for E-RABs with QCI 14
DC_E_ERBS_EUTRANCELLTDD_V | pmErabRelAbnormalMmeActQci | L12B,L13A,L13B,L15B,L14A,L14B,L16B,L16A,16A,16B,17Q1,L17.Q4,17.Q4,L17A,L17B,17B,17A,17.Q3,17.Q2,17.Q1,L17.Q3,L17.Q2,L17.Q1,L18.Q3,L18.Q2,L18.Q1,18.Q3,18.Q2,18.Q1,L18.Q4,18.Q4,L19.Q1,19.Q1,L19.Q2,19.Q2,19.Q3,L19.Q3,L19.Q4,19.Q4,L20.Q1,20.Q1,20.Q2,20.Q3,20.Q4,21.Q1 | 140 |  |  | 0 | Abnormal active E-RAB releases for E-RABs with QCI 140
DC_E_ERBS_EUTRANCELLTDD_V | pmErabRelAbnormalMmeActQci | L12B,L13A,L13B,L15B,L14A,L14B,L16B,L16A,16A,16B,17Q1,L17.Q4,17.Q4,L17A,L17B,17B,17A,17.Q3,17.Q2,17.Q1,L17.Q3,L17.Q2,L17.Q1,L18.Q3,L18.Q2,L18.Q1,18.Q3,18.Q2,18.Q1,L18.Q4,18.Q4,L19.Q1,19.Q1,L19.Q2,19.Q2,19.Q3,L19.Q3,L19.Q4,19.Q4,L20.Q1,20.Q1,20.Q2,20.Q3,20.Q4,21.Q1 | 141 |  |  | 0 | Abnormal active E-RAB releases for E-RABs with QCI 141
DC_E_ERBS_EUTRANCELLTDD_V | pmErabRelAbnormalMmeActQci | L12B,L13A,L13B,L15B,L14A,L14B,L16B,L16A,16A,16B,17Q1,L17.Q4,17.Q4,L17A,L17B,17B,17A,17.Q3,17.Q2,17.Q1,L17.Q3,L17.Q2,L17.Q1,L18.Q3,L18.Q2,L18.Q1,18.Q3,18.Q2,18.Q1,L18.Q4,18.Q4,L19.Q1,19.Q1,L19.Q2,19.Q2,19.Q3,L19.Q3,L19.Q4,19.Q4,L20.Q1,20.Q1,20.Q2,20.Q3,20.Q4,21.Q1 | 142 |  |  | 0 | Abnormal active E-RAB releases for E-RABs with QCI 142
DC_E_ERBS_EUTRANCELLTDD_V | pmErabRelAbnormalMmeActQci | L12B,L13A,L13B,L15B,L14A,L14B,L16B,L16A,16A,16B,17Q1,L17.Q4,17.Q4,L17A,L17B,17B,17A,17.Q3,17.Q2,17.Q1,L17.Q3,L17.Q2,L17.Q1,L18.Q3,L18.Q2,L18.Q1,18.Q3,18.Q2,18.Q1,L18.Q4,18.Q4,L19.Q1,19.Q1,L19.Q2,19.Q2,19.Q3,L19.Q3,L19.Q4,19.Q4,L20.Q1,20.Q1,20.Q2,20.Q3,20.Q4,21.Q1 | 143 |  |  | 0 | Abnormal active E-RAB releases for E-RABs with QCI 143
DC_E_ERBS_EUTRANCELLTDD_V | pmErabRelAbnormalMmeActQci | L12B,L13A,L13B,L15B,L14A,L14B,L16B,L16A,16A,16B,17Q1,L17.Q4,17.Q4,L17A,L17B,17B,17A,17.Q3,17.Q2,17.Q1,L17.Q3,L17.Q2,L17.Q1,L18.Q3,L18.Q2,L18.Q1,18.Q3,18.Q2,18.Q1,L18.Q4,18.Q4,L19.Q1,19.Q1,L19.Q2,19.Q2,19.Q3,L19.Q3,L19.Q4,19.Q4,L20.Q1,20.Q1,20.Q2,20.Q3,20.Q4,21.Q1 | 144 |  |  | 0 | Abnormal active E-RAB releases for E-RABs with QCI 144
DC_E_ERBS_EUTRANCELLTDD_V | pmErabRelAbnormalMmeActQci | L12B,L13A,L13B,L15B,L14A,L14B,L16B,L16A,16A,16B,17Q1,L17.Q4,17.Q4,L17A,L17B,17B,17A,17.Q3,17.Q2,17.Q1,L17.Q3,L17.Q2,L17.Q1,L18.Q3,L18.Q2,L18.Q1,18.Q3,18.Q2,18.Q1,L18.Q4,18.Q4,L19.Q1,19.Q1,L19.Q2,19.Q2,19.Q3,L19.Q3,L19.Q4,19.Q4,L20.Q1,20.Q1,20.Q2,20.Q3,20.Q4,21.Q1 | 145 |  |  | 0 | Abnormal active E-RAB releases for E-RABs with QCI 145
DC_E_ERBS_EUTRANCELLTDD_V | pmErabRelAbnormalMmeActQci | L12B,L13A,L13B,L15B,L14A,L14B,L16B,L16A,16A,16B,17Q1,L17.Q4,17.Q4,L17A,L17B,17B,17A,17.Q3,17.Q2,17.Q1,L17.Q3,L17.Q2,L17.Q1,L18.Q3,L18.Q2,L18.Q1,18.Q3,18.Q2,18.Q1,L18.Q4,18.Q4,L19.Q1,19.Q1,L19.Q2,19.Q2,19.Q3,L19.Q3,L19.Q4,19.Q4,L20.Q1,20.Q1,20.Q2,20.Q3,20.Q4,21.Q1 | 146 |  |  | 0 | Abnormal active E-RAB releases for E-RABs with QCI 146
DC_E_ERBS_EUTRANCELLTDD_V | pmErabRelAbnormalMmeActQci | L12B,L13A,L13B,L15B,L14A,L14B,L16B,L16A,16A,16B,17Q1,L17.Q4,17.Q4,L17A,L17B,17B,17A,17.Q3,17.Q2,17.Q1,L17.Q3,L17.Q2,L17.Q1,L18.Q3,L18.Q2,L18.Q1,18.Q3,18.Q2,18.Q1,L18.Q4,18.Q4,L19.Q1,19.Q1,L19.Q2,19.Q2,19.Q3,L19.Q3,L19.Q4,19.Q4,L20.Q1,20.Q1,20.Q2,20.Q3,20.Q4,21.Q1 | 147 |  |  | 0 | Abnormal active E-RAB releases for E-RABs with QCI 147
DC_E_ERBS_EUTRANCELLTDD_V | pmErabRelAbnormalMmeActQci | L12B,L13A,L13B,L15B,L14A,L14B,L16B,L16A,16A,16B,17Q1,L17.Q4,17.Q4,L17A,L17B,17B,17A,17.Q3,17.Q2,17.Q1,L17.Q3,L17.Q2,L17.Q1,L18.Q3,L18.Q2,L18.Q1,18.Q3,18.Q2,18.Q1,L18.Q4,18.Q4,L19.Q1,19.Q1,L19.Q2,19.Q2,19.Q3,L19.Q3,L19.Q4,19.Q4,L20.Q1,20.Q1,20.Q2,20.Q3,20.Q4,21.Q1 | 148 |  |  | 0 | Abnormal active E-RAB releases for E-RABs with QCI 148
DC_E_ERBS_EUTRANCELLTDD_V | pmErabRelAbnormalMmeActQci | L12B,L13A,L13B,L15B,L14A,L14B,L16B,L16A,16A,16B,17Q1,L17.Q4,17.Q4,L17A,L17B,17B,17A,17.Q3,17.Q2,17.Q1,L17.Q3,L17.Q2,L17.Q1,L18.Q3,L18.Q2,L18.Q1,18.Q3,18.Q2,18.Q1,L18.Q4,18.Q4,L19.Q1,19.Q1,L19.Q2,19.Q2,19.Q3,L19.Q3,L19.Q4,19.Q4,L20.Q1,20.Q1,20.Q2,20.Q3,20.Q4,21.Q1 | 149 |  |  | 0 | Abnormal active E-RAB releases for E-RABs with QCI 149
DC_E_ERBS_EUTRANCELLTDD_V | pmErabRelAbnormalMmeActQci | L12B,L13A,L13B,L15B,L14A,L14B,L16B,L16A,16A,16B,17Q1,L17.Q4,17.Q4,L17A,L17B,17B,17A,17.Q3,17.Q2,17.Q1,L17.Q3,L17.Q2,L17.Q1,L18.Q3,L18.Q2,L18.Q1,18.Q3,18.Q2,18.Q1,L18.Q4,18.Q4,L19.Q1,19.Q1,L19.Q2,19.Q2,19.Q3,L19.Q3,L19.Q4,19.Q4,L20.Q1,20.Q1,20.Q2,20.Q3,20.Q4,21.Q1 | 15 |  |  | 0 | Abnormal active E-RAB releases for E-RABs with QCI 15
DC_E_ERBS_EUTRANCELLTDD_V | pmErabRelAbnormalMmeActQci | L12B,L13A,L13B,L15B,L14A,L14B,L16B,L16A,16A,16B,17Q1,L17.Q4,17.Q4,L17A,L17B,17B,17A,17.Q3,17.Q2,17.Q1,L17.Q3,L17.Q2,L17.Q1,L18.Q3,L18.Q2,L18.Q1,18.Q3,18.Q2,18.Q1,L18.Q4,18.Q4,L19.Q1,19.Q1,L19.Q2,19.Q2,19.Q3,L19.Q3,L19.Q4,19.Q4,L20.Q1,20.Q1,20.Q2,20.Q3,20.Q4,21.Q1 | 150 |  |  | 0 | Abnormal active E-RAB releases for E-RABs with QCI 150
DC_E_ERBS_EUTRANCELLTDD_V | pmErabRelAbnormalMmeActQci | L12B,L13A,L13B,L15B,L14A,L14B,L16B,L16A,16A,16B,17Q1,L17.Q4,17.Q4,L17A,L17B,17B,17A,17.Q3,17.Q2,17.Q1,L17.Q3,L17.Q2,L17.Q1,L18.Q3,L18.Q2,L18.Q1,18.Q3,18.Q2,18.Q1,L18.Q4,18.Q4,L19.Q1,19.Q1,L19.Q2,19.Q2,19.Q3,L19.Q3,L19.Q4,19.Q4,L20.Q1,20.Q1,20.Q2,20.Q3,20.Q4,21.Q1 | 151 |  |  | 0 | Abnormal active E-RAB releases for E-RABs with QCI 151
DC_E_ERBS_EUTRANCELLTDD_V | pmErabRelAbnormalMmeActQci | L12B,L13A,L13B,L15B,L14A,L14B,L16B,L16A,16A,16B,17Q1,L17.Q4,17.Q4,L17A,L17B,17B,17A,17.Q3,17.Q2,17.Q1,L17.Q3,L17.Q2,L17.Q1,L18.Q3,L18.Q2,L18.Q1,18.Q3,18.Q2,18.Q1,L18.Q4,18.Q4,L19.Q1,19.Q1,L19.Q2,19.Q2,19.Q3,L19.Q3,L19.Q4,19.Q4,L20.Q1,20.Q1,20.Q2,20.Q3,20.Q4,21.Q1 | 152 |  |  | 0 | Abnormal active E-RAB releases for E-RABs with QCI 152
DC_E_ERBS_EUTRANCELLTDD_V | pmErabRelAbnormalMmeActQci | L12B,L13A,L13B,L15B,L14A,L14B,L16B,L16A,16A,16B,17Q1,L17.Q4,17.Q4,L17A,L17B,17B,17A,17.Q3,17.Q2,17.Q1,L17.Q3,L17.Q2,L17.Q1,L18.Q3,L18.Q2,L18.Q1,18.Q3,18.Q2,18.Q1,L18.Q4,18.Q4,L19.Q1,19.Q1,L19.Q2,19.Q2,19.Q3,L19.Q3,L19.Q4,19.Q4,L20.Q1,20.Q1,20.Q2,20.Q3,20.Q4,21.Q1 | 153 |  |  | 0 | Abnormal active E-RAB releases for E-RABs with QCI 153
DC_E_ERBS_EUTRANCELLTDD_V | pmErabRelAbnormalMmeActQci | L12B,L13A,L13B,L15B,L14A,L14B,L16B,L16A,16A,16B,17Q1,L17.Q4,17.Q4,L17A,L17B,17B,17A,17.Q3,17.Q2,17.Q1,L17.Q3,L17.Q2,L17.Q1,L18.Q3,L18.Q2,L18.Q1,18.Q3,18.Q2,18.Q1,L18.Q4,18.Q4,L19.Q1,19.Q1,L19.Q2,19.Q2,19.Q3,L19.Q3,L19.Q4,19.Q4,L20.Q1,20.Q1,20.Q2,20.Q3,20.Q4,21.Q1 | 154 |  |  | 0 | Abnormal active E-RAB releases for E-RABs with QCI 154
DC_E_ERBS_EUTRANCELLTDD_V | pmErabRelAbnormalMmeActQci | L12B,L13A,L13B,L15B,L14A,L14B,L16B,L16A,16A,16B,17Q1,L17.Q4,17.Q4,L17A,L17B,17B,17A,17.Q3,17.Q2,17.Q1,L17.Q3,L17.Q2,L17.Q1,L18.Q3,L18.Q2,L18.Q1,18.Q3,18.Q2,18.Q1,L18.Q4,18.Q4,L19.Q1,19.Q1,L19.Q2,19.Q2,19.Q3,L19.Q3,L19.Q4,19.Q4,L20.Q1,20.Q1,20.Q2,20.Q3,20.Q4,21.Q1 | 155 |  |  | 0 | Abnormal active E-RAB releases for E-RABs with QCI 155
DC_E_ERBS_EUTRANCELLTDD_V | pmErabRelAbnormalMmeActQci | L12B,L13A,L13B,L15B,L14A,L14B,L16B,L16A,16A,16B,17Q1,L17.Q4,17.Q4,L17A,L17B,17B,17A,17.Q3,17.Q2,17.Q1,L17.Q3,L17.Q2,L17.Q1,L18.Q3,L18.Q2,L18.Q1,18.Q3,18.Q2,18.Q1,L18.Q4,18.Q4,L19.Q1,19.Q1,L19.Q2,19.Q2,19.Q3,L19.Q3,L19.Q4,19.Q4,L20.Q1,20.Q1,20.Q2,20.Q3,20.Q4,21.Q1 | 156 |  |  | 0 | Abnormal active E-RAB releases for E-RABs with QCI 156
DC_E_ERBS_EUTRANCELLTDD_V | pmErabRelAbnormalMmeActQci | L12B,L13A,L13B,L15B,L14A,L14B,L16B,L16A,16A,16B,17Q1,L17.Q4,17.Q4,L17A,L17B,17B,17A,17.Q3,17.Q2,17.Q1,L17.Q3,L17.Q2,L17.Q1,L18.Q3,L18.Q2,L18.Q1,18.Q3,18.Q2,18.Q1,L18.Q4,18.Q4,L19.Q1,19.Q1,L19.Q2,19.Q2,19.Q3,L19.Q3,L19.Q4,19.Q4,L20.Q1,20.Q1,20.Q2,20.Q3,20.Q4,21.Q1 | 157 |  |  | 0 | Abnormal active E-RAB releases for E-RABs with QCI 157
DC_E_ERBS_EUTRANCELLTDD_V | pmErabRelAbnormalMmeActQci | L12B,L13A,L13B,L15B,L14A,L14B,L16B,L16A,16A,16B,17Q1,L17.Q4,17.Q4,L17A,L17B,17B,17A,17.Q3,17.Q2,17.Q1,L17.Q3,L17.Q2,L17.Q1,L18.Q3,L18.Q2,L18.Q1,18.Q3,18.Q2,18.Q1,L18.Q4,18.Q4,L19.Q1,19.Q1,L19.Q2,19.Q2,19.Q3,L19.Q3,L19.Q4,19.Q4,L20.Q1,20.Q1,20.Q2,20.Q3,20.Q4,21.Q1 | 158 |  |  | 0 | Abnormal active E-RAB releases for E-RABs with QCI 158
DC_E_ERBS_EUTRANCELLTDD_V | pmErabRelAbnormalMmeActQci | L12B,L13A,L13B,L15B,L14A,L14B,L16B,L16A,16A,16B,17Q1,L17.Q4,17.Q4,L17A,L17B,17B,17A,17.Q3,17.Q2,17.Q1,L17.Q3,L17.Q2,L17.Q1,L18.Q3,L18.Q2,L18.Q1,18.Q3,18.Q2,18.Q1,L18.Q4,18.Q4,L19.Q1,19.Q1,L19.Q2,19.Q2,19.Q3,L19.Q3,L19.Q4,19.Q4,L20.Q1,20.Q1,20.Q2,20.Q3,20.Q4,21.Q1 | 159 |  |  | 0 | Abnormal active E-RAB releases for E-RABs with QCI 159
DC_E_ERBS_EUTRANCELLTDD_V | pmErabRelAbnormalMmeActQci | L12B,L13A,L13B,L15B,L14A,L14B,L16B,L16A,16A,16B,17Q1,L17.Q4,17.Q4,L17A,L17B,17B,17A,17.Q3,17.Q2,17.Q1,L17.Q3,L17.Q2,L17.Q1,L18.Q3,L18.Q2,L18.Q1,18.Q3,18.Q2,18.Q1,L18.Q4,18.Q4,L19.Q1,19.Q1,L19.Q2,19.Q2,19.Q3,L19.Q3,L19.Q4,19.Q4,L20.Q1,20.Q1,20.Q2,20.Q3,20.Q4,21.Q1 | 16 |  |  | 0 | Abnormal active E-RAB releases for E-RABs with QCI 16
DC_E_ERBS_EUTRANCELLTDD_V | pmErabRelAbnormalMmeActQci | L12B,L13A,L13B,L15B,L14A,L14B,L16B,L16A,16A,16B,17Q1,L17.Q4,17.Q4,L17A,L17B,17B,17A,17.Q3,17.Q2,17.Q1,L17.Q3,L17.Q2,L17.Q1,L18.Q3,L18.Q2,L18.Q1,18.Q3,18.Q2,18.Q1,L18.Q4,18.Q4,L19.Q1,19.Q1,L19.Q2,19.Q2,19.Q3,L19.Q3,L19.Q4,19.Q4,L20.Q1,20.Q1,20.Q2,20.Q3,20.Q4,21.Q1 | 160 |  |  | 0 | Abnormal active E-RAB releases for E-RABs with QCI 160
DC_E_ERBS_EUTRANCELLTDD_V | pmErabRelAbnormalMmeActQci | L12B,L13A,L13B,L15B,L14A,L14B,L16B,L16A,16A,16B,17Q1,L17.Q4,17.Q4,L17A,L17B,17B,17A,17.Q3,17.Q2,17.Q1,L17.Q3,L17.Q2,L17.Q1,L18.Q3,L18.Q2,L18.Q1,18.Q3,18.Q2,18.Q1,L18.Q4,18.Q4,L19.Q1,19.Q1,L19.Q2,19.Q2,19.Q3,L19.Q3,L19.Q4,19.Q4,L20.Q1,20.Q1,20.Q2,20.Q3,20.Q4,21.Q1 | 161 |  |  | 0 | Abnormal active E-RAB releases for E-RABs with QCI 161
DC_E_ERBS_EUTRANCELLTDD_V | pmErabRelAbnormalMmeActQci | L12B,L13A,L13B,L15B,L14A,L14B,L16B,L16A,16A,16B,17Q1,L17.Q4,17.Q4,L17A,L17B,17B,17A,17.Q3,17.Q2,17.Q1,L17.Q3,L17.Q2,L17.Q1,L18.Q3,L18.Q2,L18.Q1,18.Q3,18.Q2,18.Q1,L18.Q4,18.Q4,L19.Q1,19.Q1,L19.Q2,19.Q2,19.Q3,L19.Q3,L19.Q4,19.Q4,L20.Q1,20.Q1,20.Q2,20.Q3,20.Q4,21.Q1 | 162 |  |  | 0 | Abnormal active E-RAB releases for E-RABs with QCI 162
DC_E_ERBS_EUTRANCELLTDD_V | pmErabRelAbnormalMmeActQci | L12B,L13A,L13B,L15B,L14A,L14B,L16B,L16A,16A,16B,17Q1,L17.Q4,17.Q4,L17A,L17B,17B,17A,17.Q3,17.Q2,17.Q1,L17.Q3,L17.Q2,L17.Q1,L18.Q3,L18.Q2,L18.Q1,18.Q3,18.Q2,18.Q1,L18.Q4,18.Q4,L19.Q1,19.Q1,L19.Q2,19.Q2,19.Q3,L19.Q3,L19.Q4,19.Q4,L20.Q1,20.Q1,20.Q2,20.Q3,20.Q4,21.Q1 | 163 |  |  | 0 | Abnormal active E-RAB releases for E-RABs with QCI 163
DC_E_ERBS_EUTRANCELLTDD_V | pmErabRelAbnormalMmeActQci | L12B,L13A,L13B,L15B,L14A,L14B,L16B,L16A,16A,16B,17Q1,L17.Q4,17.Q4,L17A,L17B,17B,17A,17.Q3,17.Q2,17.Q1,L17.Q3,L17.Q2,L17.Q1,L18.Q3,L18.Q2,L18.Q1,18.Q3,18.Q2,18.Q1,L18.Q4,18.Q4,L19.Q1,19.Q1,L19.Q2,19.Q2,19.Q3,L19.Q3,L19.Q4,19.Q4,L20.Q1,20.Q1,20.Q2,20.Q3,20.Q4,21.Q1 | 164 |  |  | 0 | Abnormal active E-RAB releases for E-RABs with QCI 164
DC_E_ERBS_EUTRANCELLTDD_V | pmErabRelAbnormalMmeActQci | L12B,L13A,L13B,L15B,L14A,L14B,L16B,L16A,16A,16B,17Q1,L17.Q4,17.Q4,L17A,L17B,17B,17A,17.Q3,17.Q2,17.Q1,L17.Q3,L17.Q2,L17.Q1,L18.Q3,L18.Q2,L18.Q1,18.Q3,18.Q2,18.Q1,L18.Q4,18.Q4,L19.Q1,19.Q1,L19.Q2,19.Q2,19.Q3,L19.Q3,L19.Q4,19.Q4,L20.Q1,20.Q1,20.Q2,20.Q3,20.Q4,21.Q1 | 165 |  |  | 0 | Abnormal active E-RAB releases for E-RABs with QCI 165
DC_E_ERBS_EUTRANCELLTDD_V | pmErabRelAbnormalMmeActQci | L12B,L13A,L13B,L15B,L14A,L14B,L16B,L16A,16A,16B,17Q1,L17.Q4,17.Q4,L17A,L17B,17B,17A,17.Q3,17.Q2,17.Q1,L17.Q3,L17.Q2,L17.Q1,L18.Q3,L18.Q2,L18.Q1,18.Q3,18.Q2,18.Q1,L18.Q4,18.Q4,L19.Q1,19.Q1,L19.Q2,19.Q2,19.Q3,L19.Q3,L19.Q4,19.Q4,L20.Q1,20.Q1,20.Q2,20.Q3,20.Q4,21.Q1 | 166 |  |  | 0 | Abnormal active E-RAB releases for E-RABs with QCI 166
DC_E_ERBS_EUTRANCELLTDD_V | pmErabRelAbnormalMmeActQci | L12B,L13A,L13B,L15B,L14A,L14B,L16B,L16A,16A,16B,17Q1,L17.Q4,17.Q4,L17A,L17B,17B,17A,17.Q3,17.Q2,17.Q1,L17.Q3,L17.Q2,L17.Q1,L18.Q3,L18.Q2,L18.Q1,18.Q3,18.Q2,18.Q1,L18.Q4,18.Q4,L19.Q1,19.Q1,L19.Q2,19.Q2,19.Q3,L19.Q3,L19.Q4,19.Q4,L20.Q1,20.Q1,20.Q2,20.Q3,20.Q4,21.Q1 | 167 |  |  | 0 | Abnormal active E-RAB releases for E-RABs with QCI 167
DC_E_ERBS_EUTRANCELLTDD_V | pmErabRelAbnormalMmeActQci | L12B,L13A,L13B,L15B,L14A,L14B,L16B,L16A,16A,16B,17Q1,L17.Q4,17.Q4,L17A,L17B,17B,17A,17.Q3,17.Q2,17.Q1,L17.Q3,L17.Q2,L17.Q1,L18.Q3,L18.Q2,L18.Q1,18.Q3,18.Q2,18.Q1,L18.Q4,18.Q4,L19.Q1,19.Q1,L19.Q2,19.Q2,19.Q3,L19.Q3,L19.Q4,19.Q4,L20.Q1,20.Q1,20.Q2,20.Q3,20.Q4,21.Q1 | 168 |  |  | 0 | Abnormal active E-RAB releases for E-RABs with QCI 168
DC_E_ERBS_EUTRANCELLTDD_V | pmErabRelAbnormalMmeActQci | L12B,L13A,L13B,L15B,L14A,L14B,L16B,L16A,16A,16B,17Q1,L17.Q4,17.Q4,L17A,L17B,17B,17A,17.Q3,17.Q2,17.Q1,L17.Q3,L17.Q2,L17.Q1,L18.Q3,L18.Q2,L18.Q1,18.Q3,18.Q2,18.Q1,L18.Q4,18.Q4,L19.Q1,19.Q1,L19.Q2,19.Q2,19.Q3,L19.Q3,L19.Q4,19.Q4,L20.Q1,20.Q1,20.Q2,20.Q3,20.Q4,21.Q1 | 169 |  |  | 0 | Abnormal active E-RAB releases for E-RABs with QCI 169
DC_E_ERBS_EUTRANCELLTDD_V | pmErabRelAbnormalMmeActQci | L12B,L13A,L13B,L15B,L14A,L14B,L16B,L16A,16A,16B,17Q1,L17.Q4,17.Q4,L17A,L17B,17B,17A,17.Q3,17.Q2,17.Q1,L17.Q3,L17.Q2,L17.Q1,L18.Q3,L18.Q2,L18.Q1,18.Q3,18.Q2,18.Q1,L18.Q4,18.Q4,L19.Q1,19.Q1,L19.Q2,19.Q2,19.Q3,L19.Q3,L19.Q4,19.Q4,L20.Q1,20.Q1,20.Q2,20.Q3,20.Q4,21.Q1 | 17 |  |  | 0 | Abnormal active E-RAB releases for E-RABs with QCI 17
DC_E_ERBS_EUTRANCELLTDD_V | pmErabRelAbnormalMmeActQci | L12B,L13A,L13B,L15B,L14A,L14B,L16B,L16A,16A,16B,17Q1,L17.Q4,17.Q4,L17A,L17B,17B,17A,17.Q3,17.Q2,17.Q1,L17.Q3,L17.Q2,L17.Q1,L18.Q3,L18.Q2,L18.Q1,18.Q3,18.Q2,18.Q1,L18.Q4,18.Q4,L19.Q1,19.Q1,L19.Q2,19.Q2,19.Q3,L19.Q3,L19.Q4,19.Q4,L20.Q1,20.Q1,20.Q2,20.Q3,20.Q4,21.Q1 | 170 |  |  | 0 | Abnormal active E-RAB releases for E-RABs with QCI 170
DC_E_ERBS_EUTRANCELLTDD_V | pmErabRelAbnormalMmeActQci | L12B,L13A,L13B,L15B,L14A,L14B,L16B,L16A,16A,16B,17Q1,L17.Q4,17.Q4,L17A,L17B,17B,17A,17.Q3,17.Q2,17.Q1,L17.Q3,L17.Q2,L17.Q1,L18.Q3,L18.Q2,L18.Q1,18.Q3,18.Q2,18.Q1,L18.Q4,18.Q4,L19.Q1,19.Q1,L19.Q2,19.Q2,19.Q3,L19.Q3,L19.Q4,19.Q4,L20.Q1,20.Q1,20.Q2,20.Q3,20.Q4,21.Q1 | 171 |  |  | 0 | Abnormal active E-RAB releases for E-RABs with QCI 171
DC_E_ERBS_EUTRANCELLTDD_V | pmErabRelAbnormalMmeActQci | L12B,L13A,L13B,L15B,L14A,L14B,L16B,L16A,16A,16B,17Q1,L17.Q4,17.Q4,L17A,L17B,17B,17A,17.Q3,17.Q2,17.Q1,L17.Q3,L17.Q2,L17.Q1,L18.Q3,L18.Q2,L18.Q1,18.Q3,18.Q2,18.Q1,L18.Q4,18.Q4,L19.Q1,19.Q1,L19.Q2,19.Q2,19.Q3,L19.Q3,L19.Q4,19.Q4,L20.Q1,20.Q1,20.Q2,20.Q3,20.Q4,21.Q1 | 172 |  |  | 0 | Abnormal active E-RAB releases for E-RABs with QCI 172
DC_E_ERBS_EUTRANCELLTDD_V | pmErabRelAbnormalMmeActQci | L12B,L13A,L13B,L15B,L14A,L14B,L16B,L16A,16A,16B,17Q1,L17.Q4,17.Q4,L17A,L17B,17B,17A,17.Q3,17.Q2,17.Q1,L17.Q3,L17.Q2,L17.Q1,L18.Q3,L18.Q2,L18.Q1,18.Q3,18.Q2,18.Q1,L18.Q4,18.Q4,L19.Q1,19.Q1,L19.Q2,19.Q2,19.Q3,L19.Q3,L19.Q4,19.Q4,L20.Q1,20.Q1,20.Q2,20.Q3,20.Q4,21.Q1 | 173 |  |  | 0 | Abnormal active E-RAB releases for E-RABs with QCI 173
DC_E_ERBS_EUTRANCELLTDD_V | pmErabRelAbnormalMmeActQci | L12B,L13A,L13B,L15B,L14A,L14B,L16B,L16A,16A,16B,17Q1,L17.Q4,17.Q4,L17A,L17B,17B,17A,17.Q3,17.Q2,17.Q1,L17.Q3,L17.Q2,L17.Q1,L18.Q3,L18.Q2,L18.Q1,18.Q3,18.Q2,18.Q1,L18.Q4,18.Q4,L19.Q1,19.Q1,L19.Q2,19.Q2,19.Q3,L19.Q3,L19.Q4,19.Q4,L20.Q1,20.Q1,20.Q2,20.Q3,20.Q4,21.Q1 | 174 |  |  | 0 | Abnormal active E-RAB releases for E-RABs with QCI 174
DC_E_ERBS_EUTRANCELLTDD_V | pmErabRelAbnormalMmeActQci | L12B,L13A,L13B,L15B,L14A,L14B,L16B,L16A,16A,16B,17Q1,L17.Q4,17.Q4,L17A,L17B,17B,17A,17.Q3,17.Q2,17.Q1,L17.Q3,L17.Q2,L17.Q1,L18.Q3,L18.Q2,L18.Q1,18.Q3,18.Q2,18.Q1,L18.Q4,18.Q4,L19.Q1,19.Q1,L19.Q2,19.Q2,19.Q3,L19.Q3,L19.Q4,19.Q4,L20.Q1,20.Q1,20.Q2,20.Q3,20.Q4,21.Q1 | 175 |  |  | 0 | Abnormal active E-RAB releases for E-RABs with QCI 175
DC_E_ERBS_EUTRANCELLTDD_V | pmErabRelAbnormalMmeActQci | L12B,L13A,L13B,L15B,L14A,L14B,L16B,L16A,16A,16B,17Q1,L17.Q4,17.Q4,L17A,L17B,17B,17A,17.Q3,17.Q2,17.Q1,L17.Q3,L17.Q2,L17.Q1,L18.Q3,L18.Q2,L18.Q1,18.Q3,18.Q2,18.Q1,L18.Q4,18.Q4,L19.Q1,19.Q1,L19.Q2,19.Q2,19.Q3,L19.Q3,L19.Q4,19.Q4,L20.Q1,20.Q1,20.Q2,20.Q3,20.Q4,21.Q1 | 176 |  |  | 0 | Abnormal active E-RAB releases for E-RABs with QCI 176
DC_E_ERBS_EUTRANCELLTDD_V | pmErabRelAbnormalMmeActQci | L12B,L13A,L13B,L15B,L14A,L14B,L16B,L16A,16A,16B,17Q1,L17.Q4,17.Q4,L17A,L17B,17B,17A,17.Q3,17.Q2,17.Q1,L17.Q3,L17.Q2,L17.Q1,L18.Q3,L18.Q2,L18.Q1,18.Q3,18.Q2,18.Q1,L18.Q4,18.Q4,L19.Q1,19.Q1,L19.Q2,19.Q2,19.Q3,L19.Q3,L19.Q4,19.Q4,L20.Q1,20.Q1,20.Q2,20.Q3,20.Q4,21.Q1 | 177 |  |  | 0 | Abnormal active E-RAB releases for E-RABs with QCI 177
DC_E_ERBS_EUTRANCELLTDD_V | pmErabRelAbnormalMmeActQci | L12B,L13A,L13B,L15B,L14A,L14B,L16B,L16A,16A,16B,17Q1,L17.Q4,17.Q4,L17A,L17B,17B,17A,17.Q3,17.Q2,17.Q1,L17.Q3,L17.Q2,L17.Q1,L18.Q3,L18.Q2,L18.Q1,18.Q3,18.Q2,18.Q1,L18.Q4,18.Q4,L19.Q1,19.Q1,L19.Q2,19.Q2,19.Q3,L19.Q3,L19.Q4,19.Q4,L20.Q1,20.Q1,20.Q2,20.Q3,20.Q4,21.Q1 | 178 |  |  | 0 | Abnormal active E-RAB releases for E-RABs with QCI 178
DC_E_ERBS_EUTRANCELLTDD_V | pmErabRelAbnormalMmeActQci | L12B,L13A,L13B,L15B,L14A,L14B,L16B,L16A,16A,16B,17Q1,L17.Q4,17.Q4,L17A,L17B,17B,17A,17.Q3,17.Q2,17.Q1,L17.Q3,L17.Q2,L17.Q1,L18.Q3,L18.Q2,L18.Q1,18.Q3,18.Q2,18.Q1,L18.Q4,18.Q4,L19.Q1,19.Q1,L19.Q2,19.Q2,19.Q3,L19.Q3,L19.Q4,19.Q4,L20.Q1,20.Q1,20.Q2,20.Q3,20.Q4,21.Q1 | 179 |  |  | 0 | Abnormal active E-RAB releases for E-RABs with QCI 179
DC_E_ERBS_EUTRANCELLTDD_V | pmErabRelAbnormalMmeActQci | L12B,L13A,L13B,L15B,L14A,L14B,L16B,L16A,16A,16B,17Q1,L17.Q4,17.Q4,L17A,L17B,17B,17A,17.Q3,17.Q2,17.Q1,L17.Q3,L17.Q2,L17.Q1,L18.Q3,L18.Q2,L18.Q1,18.Q3,18.Q2,18.Q1,L18.Q4,18.Q4,L19.Q1,19.Q1,L19.Q2,19.Q2,19.Q3,L19.Q3,L19.Q4,19.Q4,L20.Q1,20.Q1,20.Q2,20.Q3,20.Q4,21.Q1 | 18 |  |  | 0 | Abnormal active E-RAB releases for E-RABs with QCI 18
DC_E_ERBS_EUTRANCELLTDD_V | pmErabRelAbnormalMmeActQci | L12B,L13A,L13B,L15B,L14A,L14B,L16B,L16A,16A,16B,17Q1,L17.Q4,17.Q4,L17A,L17B,17B,17A,17.Q3,17.Q2,17.Q1,L17.Q3,L17.Q2,L17.Q1,L18.Q3,L18.Q2,L18.Q1,18.Q3,18.Q2,18.Q1,L18.Q4,18.Q4,L19.Q1,19.Q1,L19.Q2,19.Q2,19.Q3,L19.Q3,L19.Q4,19.Q4,L20.Q1,20.Q1,20.Q2,20.Q3,20.Q4,21.Q1 | 180 |  |  | 0 | Abnormal active E-RAB releases for E-RABs with QCI 180
DC_E_ERBS_EUTRANCELLTDD_V | pmErabRelAbnormalMmeActQci | L12B,L13A,L13B,L15B,L14A,L14B,L16B,L16A,16A,16B,17Q1,L17.Q4,17.Q4,L17A,L17B,17B,17A,17.Q3,17.Q2,17.Q1,L17.Q3,L17.Q2,L17.Q1,L18.Q3,L18.Q2,L18.Q1,18.Q3,18.Q2,18.Q1,L18.Q4,18.Q4,L19.Q1,19.Q1,L19.Q2,19.Q2,19.Q3,L19.Q3,L19.Q4,19.Q4,L20.Q1,20.Q1,20.Q2,20.Q3,20.Q4,21.Q1 | 181 |  |  | 0 | Abnormal active E-RAB releases for E-RABs with QCI 181
DC_E_ERBS_EUTRANCELLTDD_V | pmErabRelAbnormalMmeActQci | L12B,L13A,L13B,L15B,L14A,L14B,L16B,L16A,16A,16B,17Q1,L17.Q4,17.Q4,L17A,L17B,17B,17A,17.Q3,17.Q2,17.Q1,L17.Q3,L17.Q2,L17.Q1,L18.Q3,L18.Q2,L18.Q1,18.Q3,18.Q2,18.Q1,L18.Q4,18.Q4,L19.Q1,19.Q1,L19.Q2,19.Q2,19.Q3,L19.Q3,L19.Q4,19.Q4,L20.Q1,20.Q1,20.Q2,20.Q3,20.Q4,21.Q1 | 182 |  |  | 0 | Abnormal active E-RAB releases for E-RABs with QCI 182
DC_E_ERBS_EUTRANCELLTDD_V | pmErabRelAbnormalMmeActQci | L12B,L13A,L13B,L15B,L14A,L14B,L16B,L16A,16A,16B,17Q1,L17.Q4,17.Q4,L17A,L17B,17B,17A,17.Q3,17.Q2,17.Q1,L17.Q3,L17.Q2,L17.Q1,L18.Q3,L18.Q2,L18.Q1,18.Q3,18.Q2,18.Q1,L18.Q4,18.Q4,L19.Q1,19.Q1,L19.Q2,19.Q2,19.Q3,L19.Q3,L19.Q4,19.Q4,L20.Q1,20.Q1,20.Q2,20.Q3,20.Q4,21.Q1 | 183 |  |  | 0 | Abnormal active E-RAB releases for E-RABs with QCI 183
DC_E_ERBS_EUTRANCELLTDD_V | pmErabRelAbnormalMmeActQci | L12B,L13A,L13B,L15B,L14A,L14B,L16B,L16A,16A,16B,17Q1,L17.Q4,17.Q4,L17A,L17B,17B,17A,17.Q3,17.Q2,17.Q1,L17.Q3,L17.Q2,L17.Q1,L18.Q3,L18.Q2,L18.Q1,18.Q3,18.Q2,18.Q1,L18.Q4,18.Q4,L19.Q1,19.Q1,L19.Q2,19.Q2,19.Q3,L19.Q3,L19.Q4,19.Q4,L20.Q1,20.Q1,20.Q2,20.Q3,20.Q4,21.Q1 | 184 |  |  | 0 | Abnormal active E-RAB releases for E-RABs with QCI 184
DC_E_ERBS_EUTRANCELLTDD_V | pmErabRelAbnormalMmeActQci | L12B,L13A,L13B,L15B,L14A,L14B,L16B,L16A,16A,16B,17Q1,L17.Q4,17.Q4,L17A,L17B,17B,17A,17.Q3,17.Q2,17.Q1,L17.Q3,L17.Q2,L17.Q1,L18.Q3,L18.Q2,L18.Q1,18.Q3,18.Q2,18.Q1,L18.Q4,18.Q4,L19.Q1,19.Q1,L19.Q2,19.Q2,19.Q3,L19.Q3,L19.Q4,19.Q4,L20.Q1,20.Q1,20.Q2,20.Q3,20.Q4,21.Q1 | 185 |  |  | 0 | Abnormal active E-RAB releases for E-RABs with QCI 185
DC_E_ERBS_EUTRANCELLTDD_V | pmErabRelAbnormalMmeActQci | L12B,L13A,L13B,L15B,L14A,L14B,L16B,L16A,16A,16B,17Q1,L17.Q4,17.Q4,L17A,L17B,17B,17A,17.Q3,17.Q2,17.Q1,L17.Q3,L17.Q2,L17.Q1,L18.Q3,L18.Q2,L18.Q1,18.Q3,18.Q2,18.Q1,L18.Q4,18.Q4,L19.Q1,19.Q1,L19.Q2,19.Q2,19.Q3,L19.Q3,L19.Q4,19.Q4,L20.Q1,20.Q1,20.Q2,20.Q3,20.Q4,21.Q1 | 186 |  |  | 0 | Abnormal active E-RAB releases for E-RABs with QCI 186
DC_E_ERBS_EUTRANCELLTDD_V | pmErabRelAbnormalMmeActQci | L12B,L13A,L13B,L15B,L14A,L14B,L16B,L16A,16A,16B,17Q1,L17.Q4,17.Q4,L17A,L17B,17B,17A,17.Q3,17.Q2,17.Q1,L17.Q3,L17.Q2,L17.Q1,L18.Q3,L18.Q2,L18.Q1,18.Q3,18.Q2,18.Q1,L18.Q4,18.Q4,L19.Q1,19.Q1,L19.Q2,19.Q2,19.Q3,L19.Q3,L19.Q4,19.Q4,L20.Q1,20.Q1,20.Q2,20.Q3,20.Q4,21.Q1 | 187 |  |  | 0 | Abnormal active E-RAB releases for E-RABs with QCI 187
DC_E_ERBS_EUTRANCELLTDD_V | pmErabRelAbnormalMmeActQci | L12B,L13A,L13B,L15B,L14A,L14B,L16B,L16A,16A,16B,17Q1,L17.Q4,17.Q4,L17A,L17B,17B,17A,17.Q3,17.Q2,17.Q1,L17.Q3,L17.Q2,L17.Q1,L18.Q3,L18.Q2,L18.Q1,18.Q3,18.Q2,18.Q1,L18.Q4,18.Q4,L19.Q1,19.Q1,L19.Q2,19.Q2,19.Q3,L19.Q3,L19.Q4,19.Q4,L20.Q1,20.Q1,20.Q2,20.Q3,20.Q4,21.Q1 | 188 |  |  | 0 | Abnormal active E-RAB releases for E-RABs with QCI 188
DC_E_ERBS_EUTRANCELLTDD_V | pmErabRelAbnormalMmeActQci | L12B,L13A,L13B,L15B,L14A,L14B,L16B,L16A,16A,16B,17Q1,L17.Q4,17.Q4,L17A,L17B,17B,17A,17.Q3,17.Q2,17.Q1,L17.Q3,L17.Q2,L17.Q1,L18.Q3,L18.Q2,L18.Q1,18.Q3,18.Q2,18.Q1,L18.Q4,18.Q4,L19.Q1,19.Q1,L19.Q2,19.Q2,19.Q3,L19.Q3,L19.Q4,19.Q4,L20.Q1,20.Q1,20.Q2,20.Q3,20.Q4,21.Q1 | 189 |  |  | 0 | Abnormal active E-RAB releases for E-RABs with QCI 189
DC_E_ERBS_EUTRANCELLTDD_V | pmErabRelAbnormalMmeActQci | L12B,L13A,L13B,L15B,L14A,L14B,L16B,L16A,16A,16B,17Q1,L17.Q4,17.Q4,L17A,L17B,17B,17A,17.Q3,17.Q2,17.Q1,L17.Q3,L17.Q2,L17.Q1,L18.Q3,L18.Q2,L18.Q1,18.Q3,18.Q2,18.Q1,L18.Q4,18.Q4,L19.Q1,19.Q1,L19.Q2,19.Q2,19.Q3,L19.Q3,L19.Q4,19.Q4,L20.Q1,20.Q1,20.Q2,20.Q3,20.Q4,21.Q1 | 19 |  |  | 0 | Abnormal active E-RAB releases for E-RABs with QCI 19
DC_E_ERBS_EUTRANCELLTDD_V | pmErabRelAbnormalMmeActQci | L12B,L13A,L13B,L15B,L14A,L14B,L16B,L16A,16A,16B,17Q1,L17.Q4,17.Q4,L17A,L17B,17B,17A,17.Q3,17.Q2,17.Q1,L17.Q3,L17.Q2,L17.Q1,L18.Q3,L18.Q2,L18.Q1,18.Q3,18.Q2,18.Q1,L18.Q4,18.Q4,L19.Q1,19.Q1,L19.Q2,19.Q2,19.Q3,L19.Q3,L19.Q4,19.Q4,L20.Q1,20.Q1,20.Q2,20.Q3,20.Q4,21.Q1 | 190 |  |  | 0 | Abnormal active E-RAB releases for E-RABs with QCI 190
DC_E_ERBS_EUTRANCELLTDD_V | pmErabRelAbnormalMmeActQci | L12B,L13A,L13B,L15B,L14A,L14B,L16B,L16A,16A,16B,17Q1,L17.Q4,17.Q4,L17A,L17B,17B,17A,17.Q3,17.Q2,17.Q1,L17.Q3,L17.Q2,L17.Q1,L18.Q3,L18.Q2,L18.Q1,18.Q3,18.Q2,18.Q1,L18.Q4,18.Q4,L19.Q1,19.Q1,L19.Q2,19.Q2,19.Q3,L19.Q3,L19.Q4,19.Q4,L20.Q1,20.Q1,20.Q2,20.Q3,20.Q4,21.Q1 | 191 |  |  | 0 | Abnormal active E-RAB releases for E-RABs with QCI 191
DC_E_ERBS_EUTRANCELLTDD_V | pmErabRelAbnormalMmeActQci | L12B,L13A,L13B,L15B,L14A,L14B,L16B,L16A,16A,16B,17Q1,L17.Q4,17.Q4,L17A,L17B,17B,17A,17.Q3,17.Q2,17.Q1,L17.Q3,L17.Q2,L17.Q1,L18.Q3,L18.Q2,L18.Q1,18.Q3,18.Q2,18.Q1,L18.Q4,18.Q4,L19.Q1,19.Q1,L19.Q2,19.Q2,19.Q3,L19.Q3,L19.Q4,19.Q4,L20.Q1,20.Q1,20.Q2,20.Q3,20.Q4,21.Q1 | 192 |  |  | 0 | Abnormal active E-RAB releases for E-RABs with QCI 192
DC_E_ERBS_EUTRANCELLTDD_V | pmErabRelAbnormalMmeActQci | L12B,L13A,L13B,L15B,L14A,L14B,L16B,L16A,16A,16B,17Q1,L17.Q4,17.Q4,L17A,L17B,17B,17A,17.Q3,17.Q2,17.Q1,L17.Q3,L17.Q2,L17.Q1,L18.Q3,L18.Q2,L18.Q1,18.Q3,18.Q2,18.Q1,L18.Q4,18.Q4,L19.Q1,19.Q1,L19.Q2,19.Q2,19.Q3,L19.Q3,L19.Q4,19.Q4,L20.Q1,20.Q1,20.Q2,20.Q3,20.Q4,21.Q1 | 193 |  |  | 0 | Abnormal active E-RAB releases for E-RABs with QCI 193
DC_E_ERBS_EUTRANCELLTDD_V | pmErabRelAbnormalMmeActQci | L12B,L13A,L13B,L15B,L14A,L14B,L16B,L16A,16A,16B,17Q1,L17.Q4,17.Q4,L17A,L17B,17B,17A,17.Q3,17.Q2,17.Q1,L17.Q3,L17.Q2,L17.Q1,L18.Q3,L18.Q2,L18.Q1,18.Q3,18.Q2,18.Q1,L18.Q4,18.Q4,L19.Q1,19.Q1,L19.Q2,19.Q2,19.Q3,L19.Q3,L19.Q4,19.Q4,L20.Q1,20.Q1,20.Q2,20.Q3,20.Q4,21.Q1 | 194 |  |  | 0 | Abnormal active E-RAB releases for E-RABs with QCI 194
DC_E_ERBS_EUTRANCELLTDD_V | pmErabRelAbnormalMmeActQci | L12B,L13A,L13B,L15B,L14A,L14B,L16B,L16A,16A,16B,17Q1,L17.Q4,17.Q4,L17A,L17B,17B,17A,17.Q3,17.Q2,17.Q1,L17.Q3,L17.Q2,L17.Q1,L18.Q3,L18.Q2,L18.Q1,18.Q3,18.Q2,18.Q1,L18.Q4,18.Q4,L19.Q1,19.Q1,L19.Q2,19.Q2,19.Q3,L19.Q3,L19.Q4,19.Q4,L20.Q1,20.Q1,20.Q2,20.Q3,20.Q4,21.Q1 | 195 |  |  | 0 | Abnormal active E-RAB releases for E-RABs with QCI 195
DC_E_ERBS_EUTRANCELLTDD_V | pmErabRelAbnormalMmeActQci | L12B,L13A,L13B,L15B,L14A,L14B,L16B,L16A,16A,16B,17Q1,L17.Q4,17.Q4,L17A,L17B,17B,17A,17.Q3,17.Q2,17.Q1,L17.Q3,L17.Q2,L17.Q1,L18.Q3,L18.Q2,L18.Q1,18.Q3,18.Q2,18.Q1,L18.Q4,18.Q4,L19.Q1,19.Q1,L19.Q2,19.Q2,19.Q3,L19.Q3,L19.Q4,19.Q4,L20.Q1,20.Q1,20.Q2,20.Q3,20.Q4,21.Q1 | 196 |  |  | 0 | Abnormal active E-RAB releases for E-RABs with QCI 196
DC_E_ERBS_EUTRANCELLTDD_V | pmErabRelAbnormalMmeActQci | L12B,L13A,L13B,L15B,L14A,L14B,L16B,L16A,16A,16B,17Q1,L17.Q4,17.Q4,L17A,L17B,17B,17A,17.Q3,17.Q2,17.Q1,L17.Q3,L17.Q2,L17.Q1,L18.Q3,L18.Q2,L18.Q1,18.Q3,18.Q2,18.Q1,L18.Q4,18.Q4,L19.Q1,19.Q1,L19.Q2,19.Q2,19.Q3,L19.Q3,L19.Q4,19.Q4,L20.Q1,20.Q1,20.Q2,20.Q3,20.Q4,21.Q1 | 197 |  |  | 0 | Abnormal active E-RAB releases for E-RABs with QCI 197
DC_E_ERBS_EUTRANCELLTDD_V | pmErabRelAbnormalMmeActQci | L12B,L13A,L13B,L15B,L14A,L14B,L16B,L16A,16A,16B,17Q1,L17.Q4,17.Q4,L17A,L17B,17B,17A,17.Q3,17.Q2,17.Q1,L17.Q3,L17.Q2,L17.Q1,L18.Q3,L18.Q2,L18.Q1,18.Q3,18.Q2,18.Q1,L18.Q4,18.Q4,L19.Q1,19.Q1,L19.Q2,19.Q2,19.Q3,L19.Q3,L19.Q4,19.Q4,L20.Q1,20.Q1,20.Q2,20.Q3,20.Q4,21.Q1 | 198 |  |  | 0 | Abnormal active E-RAB releases for E-RABs with QCI 198
DC_E_ERBS_EUTRANCELLTDD_V | pmErabRelAbnormalMmeActQci | L12B,L13A,L13B,L15B,L14A,L14B,L16B,L16A,16A,16B,17Q1,L17.Q4,17.Q4,L17A,L17B,17B,17A,17.Q3,17.Q2,17.Q1,L17.Q3,L17.Q2,L17.Q1,L18.Q3,L18.Q2,L18.Q1,18.Q3,18.Q2,18.Q1,L18.Q4,18.Q4,L19.Q1,19.Q1,L19.Q2,19.Q2,19.Q3,L19.Q3,L19.Q4,19.Q4,L20.Q1,20.Q1,20.Q2,20.Q3,20.Q4,21.Q1 | 199 |  |  | 0 | Abnormal active E-RAB releases for E-RABs with QCI 199
DC_E_ERBS_EUTRANCELLTDD_V | pmErabRelAbnormalMmeActQci | L12B,L13A,L13B,L15B,L14A,L14B,L16B,L16A,16A,16B,17Q1,L17.Q4,17.Q4,L17A,L17B,17B,17A,17.Q3,17.Q2,17.Q1,L17.Q3,L17.Q2,L17.Q1,L18.Q3,L18.Q2,L18.Q1,18.Q3,18.Q2,18.Q1,L18.Q4,18.Q4,L19.Q1,19.Q1,L19.Q2,19.Q2,19.Q3,L19.Q3,L19.Q4,19.Q4,L20.Q1,20.Q1,20.Q2,20.Q3,20.Q4,21.Q1 | 2 |  |  | 0 | Abnormal active E-RAB releases for E-RABs with QCI 2
DC_E_ERBS_EUTRANCELLTDD_V | pmErabRelAbnormalMmeActQci | L12B,L13A,L13B,L15B,L14A,L14B,L16B,L16A,16A,16B,17Q1,L17.Q4,17.Q4,L17A,L17B,17B,17A,17.Q3,17.Q2,17.Q1,L17.Q3,L17.Q2,L17.Q1,L18.Q3,L18.Q2,L18.Q1,18.Q3,18.Q2,18.Q1,L18.Q4,18.Q4,L19.Q1,19.Q1,L19.Q2,19.Q2,19.Q3,L19.Q3,L19.Q4,19.Q4,L20.Q1,20.Q1,20.Q2,20.Q3,20.Q4,21.Q1 | 20 |  |  | 0 | Abnormal active E-RAB releases for E-RABs with QCI 20
DC_E_ERBS_EUTRANCELLTDD_V | pmErabRelAbnormalMmeActQci | L12B,L13A,L13B,L15B,L14A,L14B,L16B,L16A,16A,16B,17Q1,L17.Q4,17.Q4,L17A,L17B,17B,17A,17.Q3,17.Q2,17.Q1,L17.Q3,L17.Q2,L17.Q1,L18.Q3,L18.Q2,L18.Q1,18.Q3,18.Q2,18.Q1,L18.Q4,18.Q4,L19.Q1,19.Q1,L19.Q2,19.Q2,19.Q3,L19.Q3,L19.Q4,19.Q4,L20.Q1,20.Q1,20.Q2,20.Q3,20.Q4,21.Q1 | 200 |  |  | 0 | Abnormal active E-RAB releases for E-RABs with QCI 200
DC_E_ERBS_EUTRANCELLTDD_V | pmErabRelAbnormalMmeActQci | L12B,L13A,L13B,L15B,L14A,L14B,L16B,L16A,16A,16B,17Q1,L17.Q4,17.Q4,L17A,L17B,17B,17A,17.Q3,17.Q2,17.Q1,L17.Q3,L17.Q2,L17.Q1,L18.Q3,L18.Q2,L18.Q1,18.Q3,18.Q2,18.Q1,L18.Q4,18.Q4,L19.Q1,19.Q1,L19.Q2,19.Q2,19.Q3,L19.Q3,L19.Q4,19.Q4,L20.Q1,20.Q1,20.Q2,20.Q3,20.Q4,21.Q1 | 201 |  |  | 0 | Abnormal active E-RAB releases for E-RABs with QCI 201
DC_E_ERBS_EUTRANCELLTDD_V | pmErabRelAbnormalMmeActQci | L12B,L13A,L13B,L15B,L14A,L14B,L16B,L16A,16A,16B,17Q1,L17.Q4,17.Q4,L17A,L17B,17B,17A,17.Q3,17.Q2,17.Q1,L17.Q3,L17.Q2,L17.Q1,L18.Q3,L18.Q2,L18.Q1,18.Q3,18.Q2,18.Q1,L18.Q4,18.Q4,L19.Q1,19.Q1,L19.Q2,19.Q2,19.Q3,L19.Q3,L19.Q4,19.Q4,L20.Q1,20.Q1,20.Q2,20.Q3,20.Q4,21.Q1 | 202 |  |  | 0 | Abnormal active E-RAB releases for E-RABs with QCI 202
DC_E_ERBS_EUTRANCELLTDD_V | pmErabRelAbnormalMmeActQci | L12B,L13A,L13B,L15B,L14A,L14B,L16B,L16A,16A,16B,17Q1,L17.Q4,17.Q4,L17A,L17B,17B,17A,17.Q3,17.Q2,17.Q1,L17.Q3,L17.Q2,L17.Q1,L18.Q3,L18.Q2,L18.Q1,18.Q3,18.Q2,18.Q1,L18.Q4,18.Q4,L19.Q1,19.Q1,L19.Q2,19.Q2,19.Q3,L19.Q3,L19.Q4,19.Q4,L20.Q1,20.Q1,20.Q2,20.Q3,20.Q4,21.Q1 | 203 |  |  | 0 | Abnormal active E-RAB releases for E-RABs with QCI 203
DC_E_ERBS_EUTRANCELLTDD_V | pmErabRelAbnormalMmeActQci | L12B,L13A,L13B,L15B,L14A,L14B,L16B,L16A,16A,16B,17Q1,L17.Q4,17.Q4,L17A,L17B,17B,17A,17.Q3,17.Q2,17.Q1,L17.Q3,L17.Q2,L17.Q1,L18.Q3,L18.Q2,L18.Q1,18.Q3,18.Q2,18.Q1,L18.Q4,18.Q4,L19.Q1,19.Q1,L19.Q2,19.Q2,19.Q3,L19.Q3,L19.Q4,19.Q4,L20.Q1,20.Q1,20.Q2,20.Q3,20.Q4,21.Q1 | 204 |  |  | 0 | Abnormal active E-RAB releases for E-RABs with QCI 204
DC_E_ERBS_EUTRANCELLTDD_V | pmErabRelAbnormalMmeActQci | L12B,L13A,L13B,L15B,L14A,L14B,L16B,L16A,16A,16B,17Q1,L17.Q4,17.Q4,L17A,L17B,17B,17A,17.Q3,17.Q2,17.Q1,L17.Q3,L17.Q2,L17.Q1,L18.Q3,L18.Q2,L18.Q1,18.Q3,18.Q2,18.Q1,L18.Q4,18.Q4,L19.Q1,19.Q1,L19.Q2,19.Q2,19.Q3,L19.Q3,L19.Q4,19.Q4,L20.Q1,20.Q1,20.Q2,20.Q3,20.Q4,21.Q1 | 205 |  |  | 0 | Abnormal active E-RAB releases for E-RABs with QCI 205
DC_E_ERBS_EUTRANCELLTDD_V | pmErabRelAbnormalMmeActQci | L12B,L13A,L13B,L15B,L14A,L14B,L16B,L16A,16A,16B,17Q1,L17.Q4,17.Q4,L17A,L17B,17B,17A,17.Q3,17.Q2,17.Q1,L17.Q3,L17.Q2,L17.Q1,L18.Q3,L18.Q2,L18.Q1,18.Q3,18.Q2,18.Q1,L18.Q4,18.Q4,L19.Q1,19.Q1,L19.Q2,19.Q2,19.Q3,L19.Q3,L19.Q4,19.Q4,L20.Q1,20.Q1,20.Q2,20.Q3,20.Q4,21.Q1 | 206 |  |  | 0 | Abnormal active E-RAB releases for E-RABs with QCI 206
DC_E_ERBS_EUTRANCELLTDD_V | pmErabRelAbnormalMmeActQci | L12B,L13A,L13B,L15B,L14A,L14B,L16B,L16A,16A,16B,17Q1,L17.Q4,17.Q4,L17A,L17B,17B,17A,17.Q3,17.Q2,17.Q1,L17.Q3,L17.Q2,L17.Q1,L18.Q3,L18.Q2,L18.Q1,18.Q3,18.Q2,18.Q1,L18.Q4,18.Q4,L19.Q1,19.Q1,L19.Q2,19.Q2,19.Q3,L19.Q3,L19.Q4,19.Q4,L20.Q1,20.Q1,20.Q2,20.Q3,20.Q4,21.Q1 | 207 |  |  | 0 | Abnormal active E-RAB releases for E-RABs with QCI 207
DC_E_ERBS_EUTRANCELLTDD_V | pmErabRelAbnormalMmeActQci | L12B,L13A,L13B,L15B,L14A,L14B,L16B,L16A,16A,16B,17Q1,L17.Q4,17.Q4,L17A,L17B,17B,17A,17.Q3,17.Q2,17.Q1,L17.Q3,L17.Q2,L17.Q1,L18.Q3,L18.Q2,L18.Q1,18.Q3,18.Q2,18.Q1,L18.Q4,18.Q4,L19.Q1,19.Q1,L19.Q2,19.Q2,19.Q3,L19.Q3,L19.Q4,19.Q4,L20.Q1,20.Q1,20.Q2,20.Q3,20.Q4,21.Q1 | 208 |  |  | 0 | Abnormal active E-RAB releases for E-RABs with QCI 208
DC_E_ERBS_EUTRANCELLTDD_V | pmErabRelAbnormalMmeActQci | L12B,L13A,L13B,L15B,L14A,L14B,L16B,L16A,16A,16B,17Q1,L17.Q4,17.Q4,L17A,L17B,17B,17A,17.Q3,17.Q2,17.Q1,L17.Q3,L17.Q2,L17.Q1,L18.Q3,L18.Q2,L18.Q1,18.Q3,18.Q2,18.Q1,L18.Q4,18.Q4,L19.Q1,19.Q1,L19.Q2,19.Q2,19.Q3,L19.Q3,L19.Q4,19.Q4,L20.Q1,20.Q1,20.Q2,20.Q3,20.Q4,21.Q1 | 209 |  |  | 0 | Abnormal active E-RAB releases for E-RABs with QCI 209
DC_E_ERBS_EUTRANCELLTDD_V | pmErabRelAbnormalMmeActQci | L12B,L13A,L13B,L15B,L14A,L14B,L16B,L16A,16A,16B,17Q1,L17.Q4,17.Q4,L17A,L17B,17B,17A,17.Q3,17.Q2,17.Q1,L17.Q3,L17.Q2,L17.Q1,L18.Q3,L18.Q2,L18.Q1,18.Q3,18.Q2,18.Q1,L18.Q4,18.Q4,L19.Q1,19.Q1,L19.Q2,19.Q2,19.Q3,L19.Q3,L19.Q4,19.Q4,L20.Q1,20.Q1,20.Q2,20.Q3,20.Q4,21.Q1 | 21 |  |  | 0 | Abnormal active E-RAB releases for E-RABs with QCI 21
DC_E_ERBS_EUTRANCELLTDD_V | pmErabRelAbnormalMmeActQci | L12B,L13A,L13B,L15B,L14A,L14B,L16B,L16A,16A,16B,17Q1,L17.Q4,17.Q4,L17A,L17B,17B,17A,17.Q3,17.Q2,17.Q1,L17.Q3,L17.Q2,L17.Q1,L18.Q3,L18.Q2,L18.Q1,18.Q3,18.Q2,18.Q1,L18.Q4,18.Q4,L19.Q1,19.Q1,L19.Q2,19.Q2,19.Q3,L19.Q3,L19.Q4,19.Q4,L20.Q1,20.Q1,20.Q2,20.Q3,20.Q4,21.Q1 | 210 |  |  | 0 | Abnormal active E-RAB releases for E-RABs with QCI 210
DC_E_ERBS_EUTRANCELLTDD_V | pmErabRelAbnormalMmeActQci | L12B,L13A,L13B,L15B,L14A,L14B,L16B,L16A,16A,16B,17Q1,L17.Q4,17.Q4,L17A,L17B,17B,17A,17.Q3,17.Q2,17.Q1,L17.Q3,L17.Q2,L17.Q1,L18.Q3,L18.Q2,L18.Q1,18.Q3,18.Q2,18.Q1,L18.Q4,18.Q4,L19.Q1,19.Q1,L19.Q2,19.Q2,19.Q3,L19.Q3,L19.Q4,19.Q4,L20.Q1,20.Q1,20.Q2,20.Q3,20.Q4,21.Q1 | 211 |  |  | 0 | Abnormal active E-RAB releases for E-RABs with QCI 211
DC_E_ERBS_EUTRANCELLTDD_V | pmErabRelAbnormalMmeActQci | L12B,L13A,L13B,L15B,L14A,L14B,L16B,L16A,16A,16B,17Q1,L17.Q4,17.Q4,L17A,L17B,17B,17A,17.Q3,17.Q2,17.Q1,L17.Q3,L17.Q2,L17.Q1,L18.Q3,L18.Q2,L18.Q1,18.Q3,18.Q2,18.Q1,L18.Q4,18.Q4,L19.Q1,19.Q1,L19.Q2,19.Q2,19.Q3,L19.Q3,L19.Q4,19.Q4,L20.Q1,20.Q1,20.Q2,20.Q3,20.Q4,21.Q1 | 212 |  |  | 0 | Abnormal active E-RAB releases for E-RABs with QCI 212
DC_E_ERBS_EUTRANCELLTDD_V | pmErabRelAbnormalMmeActQci | L12B,L13A,L13B,L15B,L14A,L14B,L16B,L16A,16A,16B,17Q1,L17.Q4,17.Q4,L17A,L17B,17B,17A,17.Q3,17.Q2,17.Q1,L17.Q3,L17.Q2,L17.Q1,L18.Q3,L18.Q2,L18.Q1,18.Q3,18.Q2,18.Q1,L18.Q4,18.Q4,L19.Q1,19.Q1,L19.Q2,19.Q2,19.Q3,L19.Q3,L19.Q4,19.Q4,L20.Q1,20.Q1,20.Q2,20.Q3,20.Q4,21.Q1 | 213 |  |  | 0 | Abnormal active E-RAB releases for E-RABs with QCI 213
DC_E_ERBS_EUTRANCELLTDD_V | pmErabRelAbnormalMmeActQci | L12B,L13A,L13B,L15B,L14A,L14B,L16B,L16A,16A,16B,17Q1,L17.Q4,17.Q4,L17A,L17B,17B,17A,17.Q3,17.Q2,17.Q1,L17.Q3,L17.Q2,L17.Q1,L18.Q3,L18.Q2,L18.Q1,18.Q3,18.Q2,18.Q1,L18.Q4,18.Q4,L19.Q1,19.Q1,L19.Q2,19.Q2,19.Q3,L19.Q3,L19.Q4,19.Q4,L20.Q1,20.Q1,20.Q2,20.Q3,20.Q4,21.Q1 | 214 |  |  | 0 | Abnormal active E-RAB releases for E-RABs with QCI 214
DC_E_ERBS_EUTRANCELLTDD_V | pmErabRelAbnormalMmeActQci | L12B,L13A,L13B,L15B,L14A,L14B,L16B,L16A,16A,16B,17Q1,L17.Q4,17.Q4,L17A,L17B,17B,17A,17.Q3,17.Q2,17.Q1,L17.Q3,L17.Q2,L17.Q1,L18.Q3,L18.Q2,L18.Q1,18.Q3,18.Q2,18.Q1,L18.Q4,18.Q4,L19.Q1,19.Q1,L19.Q2,19.Q2,19.Q3,L19.Q3,L19.Q4,19.Q4,L20.Q1,20.Q1,20.Q2,20.Q3,20.Q4,21.Q1 | 215 |  |  | 0 | Abnormal active E-RAB releases for E-RABs with QCI 215
DC_E_ERBS_EUTRANCELLTDD_V | pmErabRelAbnormalMmeActQci | L12B,L13A,L13B,L15B,L14A,L14B,L16B,L16A,16A,16B,17Q1,L17.Q4,17.Q4,L17A,L17B,17B,17A,17.Q3,17.Q2,17.Q1,L17.Q3,L17.Q2,L17.Q1,L18.Q3,L18.Q2,L18.Q1,18.Q3,18.Q2,18.Q1,L18.Q4,18.Q4,L19.Q1,19.Q1,L19.Q2,19.Q2,19.Q3,L19.Q3,L19.Q4,19.Q4,L20.Q1,20.Q1,20.Q2,20.Q3,20.Q4,21.Q1 | 216 |  |  | 0 | Abnormal active E-RAB releases for E-RABs with QCI 216
DC_E_ERBS_EUTRANCELLTDD_V | pmErabRelAbnormalMmeActQci | L12B,L13A,L13B,L15B,L14A,L14B,L16B,L16A,16A,16B,17Q1,L17.Q4,17.Q4,L17A,L17B,17B,17A,17.Q3,17.Q2,17.Q1,L17.Q3,L17.Q2,L17.Q1,L18.Q3,L18.Q2,L18.Q1,18.Q3,18.Q2,18.Q1,L18.Q4,18.Q4,L19.Q1,19.Q1,L19.Q2,19.Q2,19.Q3,L19.Q3,L19.Q4,19.Q4,L20.Q1,20.Q1,20.Q2,20.Q3,20.Q4,21.Q1 | 217 |  |  | 0 | Abnormal active E-RAB releases for E-RABs with QCI 217
DC_E_ERBS_EUTRANCELLTDD_V | pmErabRelAbnormalMmeActQci | L12B,L13A,L13B,L15B,L14A,L14B,L16B,L16A,16A,16B,17Q1,L17.Q4,17.Q4,L17A,L17B,17B,17A,17.Q3,17.Q2,17.Q1,L17.Q3,L17.Q2,L17.Q1,L18.Q3,L18.Q2,L18.Q1,18.Q3,18.Q2,18.Q1,L18.Q4,18.Q4,L19.Q1,19.Q1,L19.Q2,19.Q2,19.Q3,L19.Q3,L19.Q4,19.Q4,L20.Q1,20.Q1,20.Q2,20.Q3,20.Q4,21.Q1 | 218 |  |  | 0 | Abnormal active E-RAB releases for E-RABs with QCI 218
DC_E_ERBS_EUTRANCELLTDD_V | pmErabRelAbnormalMmeActQci | L12B,L13A,L13B,L15B,L14A,L14B,L16B,L16A,16A,16B,17Q1,L17.Q4,17.Q4,L17A,L17B,17B,17A,17.Q3,17.Q2,17.Q1,L17.Q3,L17.Q2,L17.Q1,L18.Q3,L18.Q2,L18.Q1,18.Q3,18.Q2,18.Q1,L18.Q4,18.Q4,L19.Q1,19.Q1,L19.Q2,19.Q2,19.Q3,L19.Q3,L19.Q4,19.Q4,L20.Q1,20.Q1,20.Q2,20.Q3,20.Q4,21.Q1 | 219 |  |  | 0 | Abnormal active E-RAB releases for E-RABs with QCI 219
DC_E_ERBS_EUTRANCELLTDD_V | pmErabRelAbnormalMmeActQci | L12B,L13A,L13B,L15B,L14A,L14B,L16B,L16A,16A,16B,17Q1,L17.Q4,17.Q4,L17A,L17B,17B,17A,17.Q3,17.Q2,17.Q1,L17.Q3,L17.Q2,L17.Q1,L18.Q3,L18.Q2,L18.Q1,18.Q3,18.Q2,18.Q1,L18.Q4,18.Q4,L19.Q1,19.Q1,L19.Q2,19.Q2,19.Q3,L19.Q3,L19.Q4,19.Q4,L20.Q1,20.Q1,20.Q2,20.Q3,20.Q4,21.Q1 | 22 |  |  | 0 | Abnormal active E-RAB releases for E-RABs with QCI 22
DC_E_ERBS_EUTRANCELLTDD_V | pmErabRelAbnormalMmeActQci | L12B,L13A,L13B,L15B,L14A,L14B,L16B,L16A,16A,16B,17Q1,L17.Q4,17.Q4,L17A,L17B,17B,17A,17.Q3,17.Q2,17.Q1,L17.Q3,L17.Q2,L17.Q1,L18.Q3,L18.Q2,L18.Q1,18.Q3,18.Q2,18.Q1,L18.Q4,18.Q4,L19.Q1,19.Q1,L19.Q2,19.Q2,19.Q3,L19.Q3,L19.Q4,19.Q4,L20.Q1,20.Q1,20.Q2,20.Q3,20.Q4,21.Q1 | 220 |  |  | 0 | Abnormal active E-RAB releases for E-RABs with QCI 220
DC_E_ERBS_EUTRANCELLTDD_V | pmErabRelAbnormalMmeActQci | L12B,L13A,L13B,L15B,L14A,L14B,L16B,L16A,16A,16B,17Q1,L17.Q4,17.Q4,L17A,L17B,17B,17A,17.Q3,17.Q2,17.Q1,L17.Q3,L17.Q2,L17.Q1,L18.Q3,L18.Q2,L18.Q1,18.Q3,18.Q2,18.Q1,L18.Q4,18.Q4,L19.Q1,19.Q1,L19.Q2,19.Q2,19.Q3,L19.Q3,L19.Q4,19.Q4,L20.Q1,20.Q1,20.Q2,20.Q3,20.Q4,21.Q1 | 221 |  |  | 0 | Abnormal active E-RAB releases for E-RABs with QCI 221
DC_E_ERBS_EUTRANCELLTDD_V | pmErabRelAbnormalMmeActQci | L12B,L13A,L13B,L15B,L14A,L14B,L16B,L16A,16A,16B,17Q1,L17.Q4,17.Q4,L17A,L17B,17B,17A,17.Q3,17.Q2,17.Q1,L17.Q3,L17.Q2,L17.Q1,L18.Q3,L18.Q2,L18.Q1,18.Q3,18.Q2,18.Q1,L18.Q4,18.Q4,L19.Q1,19.Q1,L19.Q2,19.Q2,19.Q3,L19.Q3,L19.Q4,19.Q4,L20.Q1,20.Q1,20.Q2,20.Q3,20.Q4,21.Q1 | 222 |  |  | 0 | Abnormal active E-RAB releases for E-RABs with QCI 222
DC_E_ERBS_EUTRANCELLTDD_V | pmErabRelAbnormalMmeActQci | L12B,L13A,L13B,L15B,L14A,L14B,L16B,L16A,16A,16B,17Q1,L17.Q4,17.Q4,L17A,L17B,17B,17A,17.Q3,17.Q2,17.Q1,L17.Q3,L17.Q2,L17.Q1,L18.Q3,L18.Q2,L18.Q1,18.Q3,18.Q2,18.Q1,L18.Q4,18.Q4,L19.Q1,19.Q1,L19.Q2,19.Q2,19.Q3,L19.Q3,L19.Q4,19.Q4,L20.Q1,20.Q1,20.Q2,20.Q3,20.Q4,21.Q1 | 223 |  |  | 0 | Abnormal active E-RAB releases for E-RABs with QCI 223
DC_E_ERBS_EUTRANCELLTDD_V | pmErabRelAbnormalMmeActQci | L12B,L13A,L13B,L15B,L14A,L14B,L16B,L16A,16A,16B,17Q1,L17.Q4,17.Q4,L17A,L17B,17B,17A,17.Q3,17.Q2,17.Q1,L17.Q3,L17.Q2,L17.Q1,L18.Q3,L18.Q2,L18.Q1,18.Q3,18.Q2,18.Q1,L18.Q4,18.Q4,L19.Q1,19.Q1,L19.Q2,19.Q2,19.Q3,L19.Q3,L19.Q4,19.Q4,L20.Q1,20.Q1,20.Q2,20.Q3,20.Q4,21.Q1 | 224 |  |  | 0 | Abnormal active E-RAB releases for E-RABs with QCI 224
DC_E_ERBS_EUTRANCELLTDD_V | pmErabRelAbnormalMmeActQci | L12B,L13A,L13B,L15B,L14A,L14B,L16B,L16A,16A,16B,17Q1,L17.Q4,17.Q4,L17A,L17B,17B,17A,17.Q3,17.Q2,17.Q1,L17.Q3,L17.Q2,L17.Q1,L18.Q3,L18.Q2,L18.Q1,18.Q3,18.Q2,18.Q1,L18.Q4,18.Q4,L19.Q1,19.Q1,L19.Q2,19.Q2,19.Q3,L19.Q3,L19.Q4,19.Q4,L20.Q1,20.Q1,20.Q2,20.Q3,20.Q4,21.Q1 | 225 |  |  | 0 | Abnormal active E-RAB releases for E-RABs with QCI 225
DC_E_ERBS_EUTRANCELLTDD_V | pmErabRelAbnormalMmeActQci | L12B,L13A,L13B,L15B,L14A,L14B,L16B,L16A,16A,16B,17Q1,L17.Q4,17.Q4,L17A,L17B,17B,17A,17.Q3,17.Q2,17.Q1,L17.Q3,L17.Q2,L17.Q1,L18.Q3,L18.Q2,L18.Q1,18.Q3,18.Q2,18.Q1,L18.Q4,18.Q4,L19.Q1,19.Q1,L19.Q2,19.Q2,19.Q3,L19.Q3,L19.Q4,19.Q4,L20.Q1,20.Q1,20.Q2,20.Q3,20.Q4,21.Q1 | 226 |  |  | 0 | Abnormal active E-RAB releases for E-RABs with QCI 226
DC_E_ERBS_EUTRANCELLTDD_V | pmErabRelAbnormalMmeActQci | L12B,L13A,L13B,L15B,L14A,L14B,L16B,L16A,16A,16B,17Q1,L17.Q4,17.Q4,L17A,L17B,17B,17A,17.Q3,17.Q2,17.Q1,L17.Q3,L17.Q2,L17.Q1,L18.Q3,L18.Q2,L18.Q1,18.Q3,18.Q2,18.Q1,L18.Q4,18.Q4,L19.Q1,19.Q1,L19.Q2,19.Q2,19.Q3,L19.Q3,L19.Q4,19.Q4,L20.Q1,20.Q1,20.Q2,20.Q3,20.Q4,21.Q1 | 227 |  |  | 0 | Abnormal active E-RAB releases for E-RABs with QCI 227
DC_E_ERBS_EUTRANCELLTDD_V | pmErabRelAbnormalMmeActQci | L12B,L13A,L13B,L15B,L14A,L14B,L16B,L16A,16A,16B,17Q1,L17.Q4,17.Q4,L17A,L17B,17B,17A,17.Q3,17.Q2,17.Q1,L17.Q3,L17.Q2,L17.Q1,L18.Q3,L18.Q2,L18.Q1,18.Q3,18.Q2,18.Q1,L18.Q4,18.Q4,L19.Q1,19.Q1,L19.Q2,19.Q2,19.Q3,L19.Q3,L19.Q4,19.Q4,L20.Q1,20.Q1,20.Q2,20.Q3,20.Q4,21.Q1 | 228 |  |  | 0 | Abnormal active E-RAB releases for E-RABs with QCI 228
DC_E_ERBS_EUTRANCELLTDD_V | pmErabRelAbnormalMmeActQci | L12B,L13A,L13B,L15B,L14A,L14B,L16B,L16A,16A,16B,17Q1,L17.Q4,17.Q4,L17A,L17B,17B,17A,17.Q3,17.Q2,17.Q1,L17.Q3,L17.Q2,L17.Q1,L18.Q3,L18.Q2,L18.Q1,18.Q3,18.Q2,18.Q1,L18.Q4,18.Q4,L19.Q1,19.Q1,L19.Q2,19.Q2,19.Q3,L19.Q3,L19.Q4,19.Q4,L20.Q1,20.Q1,20.Q2,20.Q3,20.Q4,21.Q1 | 229 |  |  | 0 | Abnormal active E-RAB releases for E-RABs with QCI 229
DC_E_ERBS_EUTRANCELLTDD_V | pmErabRelAbnormalMmeActQci | L12B,L13A,L13B,L15B,L14A,L14B,L16B,L16A,16A,16B,17Q1,L17.Q4,17.Q4,L17A,L17B,17B,17A,17.Q3,17.Q2,17.Q1,L17.Q3,L17.Q2,L17.Q1,L18.Q3,L18.Q2,L18.Q1,18.Q3,18.Q2,18.Q1,L18.Q4,18.Q4,L19.Q1,19.Q1,L19.Q2,19.Q2,19.Q3,L19.Q3,L19.Q4,19.Q4,L20.Q1,20.Q1,20.Q2,20.Q3,20.Q4,21.Q1 | 23 |  |  | 0 | Abnormal active E-RAB releases for E-RABs with QCI 23
DC_E_ERBS_EUTRANCELLTDD_V | pmErabRelAbnormalMmeActQci | L12B,L13A,L13B,L15B,L14A,L14B,L16B,L16A,16A,16B,17Q1,L17.Q4,17.Q4,L17A,L17B,17B,17A,17.Q3,17.Q2,17.Q1,L17.Q3,L17.Q2,L17.Q1,L18.Q3,L18.Q2,L18.Q1,18.Q3,18.Q2,18.Q1,L18.Q4,18.Q4,L19.Q1,19.Q1,L19.Q2,19.Q2,19.Q3,L19.Q3,L19.Q4,19.Q4,L20.Q1,20.Q1,20.Q2,20.Q3,20.Q4,21.Q1 | 230 |  |  | 0 | Abnormal active E-RAB releases for E-RABs with QCI 230
DC_E_ERBS_EUTRANCELLTDD_V | pmErabRelAbnormalMmeActQci | L12B,L13A,L13B,L15B,L14A,L14B,L16B,L16A,16A,16B,17Q1,L17.Q4,17.Q4,L17A,L17B,17B,17A,17.Q3,17.Q2,17.Q1,L17.Q3,L17.Q2,L17.Q1,L18.Q3,L18.Q2,L18.Q1,18.Q3,18.Q2,18.Q1,L18.Q4,18.Q4,L19.Q1,19.Q1,L19.Q2,19.Q2,19.Q3,L19.Q3,L19.Q4,19.Q4,L20.Q1,20.Q1,20.Q2,20.Q3,20.Q4,21.Q1 | 231 |  |  | 0 | Abnormal active E-RAB releases for E-RABs with QCI 231
DC_E_ERBS_EUTRANCELLTDD_V | pmErabRelAbnormalMmeActQci | L12B,L13A,L13B,L15B,L14A,L14B,L16B,L16A,16A,16B,17Q1,L17.Q4,17.Q4,L17A,L17B,17B,17A,17.Q3,17.Q2,17.Q1,L17.Q3,L17.Q2,L17.Q1,L18.Q3,L18.Q2,L18.Q1,18.Q3,18.Q2,18.Q1,L18.Q4,18.Q4,L19.Q1,19.Q1,L19.Q2,19.Q2,19.Q3,L19.Q3,L19.Q4,19.Q4,L20.Q1,20.Q1,20.Q2,20.Q3,20.Q4,21.Q1 | 232 |  |  | 0 | Abnormal active E-RAB releases for E-RABs with QCI 232
DC_E_ERBS_EUTRANCELLTDD_V | pmErabRelAbnormalMmeActQci | L12B,L13A,L13B,L15B,L14A,L14B,L16B,L16A,16A,16B,17Q1,L17.Q4,17.Q4,L17A,L17B,17B,17A,17.Q3,17.Q2,17.Q1,L17.Q3,L17.Q2,L17.Q1,L18.Q3,L18.Q2,L18.Q1,18.Q3,18.Q2,18.Q1,L18.Q4,18.Q4,L19.Q1,19.Q1,L19.Q2,19.Q2,19.Q3,L19.Q3,L19.Q4,19.Q4,L20.Q1,20.Q1,20.Q2,20.Q3,20.Q4,21.Q1 | 233 |  |  | 0 | Abnormal active E-RAB releases for E-RABs with QCI 233
DC_E_ERBS_EUTRANCELLTDD_V | pmErabRelAbnormalMmeActQci | L12B,L13A,L13B,L15B,L14A,L14B,L16B,L16A,16A,16B,17Q1,L17.Q4,17.Q4,L17A,L17B,17B,17A,17.Q3,17.Q2,17.Q1,L17.Q3,L17.Q2,L17.Q1,L18.Q3,L18.Q2,L18.Q1,18.Q3,18.Q2,18.Q1,L18.Q4,18.Q4,L19.Q1,19.Q1,L19.Q2,19.Q2,19.Q3,L19.Q3,L19.Q4,19.Q4,L20.Q1,20.Q1,20.Q2,20.Q3,20.Q4,21.Q1 | 234 |  |  | 0 | Abnormal active E-RAB releases for E-RABs with QCI 234
DC_E_ERBS_EUTRANCELLTDD_V | pmErabRelAbnormalMmeActQci | L12B,L13A,L13B,L15B,L14A,L14B,L16B,L16A,16A,16B,17Q1,L17.Q4,17.Q4,L17A,L17B,17B,17A,17.Q3,17.Q2,17.Q1,L17.Q3,L17.Q2,L17.Q1,L18.Q3,L18.Q2,L18.Q1,18.Q3,18.Q2,18.Q1,L18.Q4,18.Q4,L19.Q1,19.Q1,L19.Q2,19.Q2,19.Q3,L19.Q3,L19.Q4,19.Q4,L20.Q1,20.Q1,20.Q2,20.Q3,20.Q4,21.Q1 | 235 |  |  | 0 | Abnormal active E-RAB releases for E-RABs with QCI 235
DC_E_ERBS_EUTRANCELLTDD_V | pmErabRelAbnormalMmeActQci | L12B,L13A,L13B,L15B,L14A,L14B,L16B,L16A,16A,16B,17Q1,L17.Q4,17.Q4,L17A,L17B,17B,17A,17.Q3,17.Q2,17.Q1,L17.Q3,L17.Q2,L17.Q1,L18.Q3,L18.Q2,L18.Q1,18.Q3,18.Q2,18.Q1,L18.Q4,18.Q4,L19.Q1,19.Q1,L19.Q2,19.Q2,19.Q3,L19.Q3,L19.Q4,19.Q4,L20.Q1,20.Q1,20.Q2,20.Q3,20.Q4,21.Q1 | 236 |  |  | 0 | Abnormal active E-RAB releases for E-RABs with QCI 236
DC_E_ERBS_EUTRANCELLTDD_V | pmErabRelAbnormalMmeActQci | L12B,L13A,L13B,L15B,L14A,L14B,L16B,L16A,16A,16B,17Q1,L17.Q4,17.Q4,L17A,L17B,17B,17A,17.Q3,17.Q2,17.Q1,L17.Q3,L17.Q2,L17.Q1,L18.Q3,L18.Q2,L18.Q1,18.Q3,18.Q2,18.Q1,L18.Q4,18.Q4,L19.Q1,19.Q1,L19.Q2,19.Q2,19.Q3,L19.Q3,L19.Q4,19.Q4,L20.Q1,20.Q1,20.Q2,20.Q3,20.Q4,21.Q1 | 237 |  |  | 0 | Abnormal active E-RAB releases for E-RABs with QCI 237
DC_E_ERBS_EUTRANCELLTDD_V | pmErabRelAbnormalMmeActQci | L12B,L13A,L13B,L15B,L14A,L14B,L16B,L16A,16A,16B,17Q1,L17.Q4,17.Q4,L17A,L17B,17B,17A,17.Q3,17.Q2,17.Q1,L17.Q3,L17.Q2,L17.Q1,L18.Q3,L18.Q2,L18.Q1,18.Q3,18.Q2,18.Q1,L18.Q4,18.Q4,L19.Q1,19.Q1,L19.Q2,19.Q2,19.Q3,L19.Q3,L19.Q4,19.Q4,L20.Q1,20.Q1,20.Q2,20.Q3,20.Q4,21.Q1 | 238 |  |  | 0 | Abnormal active E-RAB releases for E-RABs with QCI 238
DC_E_ERBS_EUTRANCELLTDD_V | pmErabRelAbnormalMmeActQci | L12B,L13A,L13B,L15B,L14A,L14B,L16B,L16A,16A,16B,17Q1,L17.Q4,17.Q4,L17A,L17B,17B,17A,17.Q3,17.Q2,17.Q1,L17.Q3,L17.Q2,L17.Q1,L18.Q3,L18.Q2,L18.Q1,18.Q3,18.Q2,18.Q1,L18.Q4,18.Q4,L19.Q1,19.Q1,L19.Q2,19.Q2,19.Q3,L19.Q3,L19.Q4,19.Q4,L20.Q1,20.Q1,20.Q2,20.Q3,20.Q4,21.Q1 | 239 |  |  | 0 | Abnormal active E-RAB releases for E-RABs with QCI 239
DC_E_ERBS_EUTRANCELLTDD_V | pmErabRelAbnormalMmeActQci | L12B,L13A,L13B,L15B,L14A,L14B,L16B,L16A,16A,16B,17Q1,L17.Q4,17.Q4,L17A,L17B,17B,17A,17.Q3,17.Q2,17.Q1,L17.Q3,L17.Q2,L17.Q1,L18.Q3,L18.Q2,L18.Q1,18.Q3,18.Q2,18.Q1,L18.Q4,18.Q4,L19.Q1,19.Q1,L19.Q2,19.Q2,19.Q3,L19.Q3,L19.Q4,19.Q4,L20.Q1,20.Q1,20.Q2,20.Q3,20.Q4,21.Q1 | 24 |  |  | 0 | Abnormal active E-RAB releases for E-RABs with QCI 24
DC_E_ERBS_EUTRANCELLTDD_V | pmErabRelAbnormalMmeActQci | L12B,L13A,L13B,L15B,L14A,L14B,L16B,L16A,16A,16B,17Q1,L17.Q4,17.Q4,L17A,L17B,17B,17A,17.Q3,17.Q2,17.Q1,L17.Q3,L17.Q2,L17.Q1,L18.Q3,L18.Q2,L18.Q1,18.Q3,18.Q2,18.Q1,L18.Q4,18.Q4,L19.Q1,19.Q1,L19.Q2,19.Q2,19.Q3,L19.Q3,L19.Q4,19.Q4,L20.Q1,20.Q1,20.Q2,20.Q3,20.Q4,21.Q1 | 240 |  |  | 0 | Abnormal active E-RAB releases for E-RABs with QCI 240
DC_E_ERBS_EUTRANCELLTDD_V | pmErabRelAbnormalMmeActQci | L12B,L13A,L13B,L15B,L14A,L14B,L16B,L16A,16A,16B,17Q1,L17.Q4,17.Q4,L17A,L17B,17B,17A,17.Q3,17.Q2,17.Q1,L17.Q3,L17.Q2,L17.Q1,L18.Q3,L18.Q2,L18.Q1,18.Q3,18.Q2,18.Q1,L18.Q4,18.Q4,L19.Q1,19.Q1,L19.Q2,19.Q2,19.Q3,L19.Q3,L19.Q4,19.Q4,L20.Q1,20.Q1,20.Q2,20.Q3,20.Q4,21.Q1 | 241 |  |  | 0 | Abnormal active E-RAB releases for E-RABs with QCI 241
DC_E_ERBS_EUTRANCELLTDD_V | pmErabRelAbnormalMmeActQci | L12B,L13A,L13B,L15B,L14A,L14B,L16B,L16A,16A,16B,17Q1,L17.Q4,17.Q4,L17A,L17B,17B,17A,17.Q3,17.Q2,17.Q1,L17.Q3,L17.Q2,L17.Q1,L18.Q3,L18.Q2,L18.Q1,18.Q3,18.Q2,18.Q1,L18.Q4,18.Q4,L19.Q1,19.Q1,L19.Q2,19.Q2,19.Q3,L19.Q3,L19.Q4,19.Q4,L20.Q1,20.Q1,20.Q2,20.Q3,20.Q4,21.Q1 | 242 |  |  | 0 | Abnormal active E-RAB releases for E-RABs with QCI 242
DC_E_ERBS_EUTRANCELLTDD_V | pmErabRelAbnormalMmeActQci | L12B,L13A,L13B,L15B,L14A,L14B,L16B,L16A,16A,16B,17Q1,L17.Q4,17.Q4,L17A,L17B,17B,17A,17.Q3,17.Q2,17.Q1,L17.Q3,L17.Q2,L17.Q1,L18.Q3,L18.Q2,L18.Q1,18.Q3,18.Q2,18.Q1,L18.Q4,18.Q4,L19.Q1,19.Q1,L19.Q2,19.Q2,19.Q3,L19.Q3,L19.Q4,19.Q4,L20.Q1,20.Q1,20.Q2,20.Q3,20.Q4,21.Q1 | 243 |  |  | 0 | Abnormal active E-RAB releases for E-RABs with QCI 243
DC_E_ERBS_EUTRANCELLTDD_V | pmErabRelAbnormalMmeActQci | L12B,L13A,L13B,L15B,L14A,L14B,L16B,L16A,16A,16B,17Q1,L17.Q4,17.Q4,L17A,L17B,17B,17A,17.Q3,17.Q2,17.Q1,L17.Q3,L17.Q2,L17.Q1,L18.Q3,L18.Q2,L18.Q1,18.Q3,18.Q2,18.Q1,L18.Q4,18.Q4,L19.Q1,19.Q1,L19.Q2,19.Q2,19.Q3,L19.Q3,L19.Q4,19.Q4,L20.Q1,20.Q1,20.Q2,20.Q3,20.Q4,21.Q1 | 244 |  |  | 0 | Abnormal active E-RAB releases for E-RABs with QCI 244
DC_E_ERBS_EUTRANCELLTDD_V | pmErabRelAbnormalMmeActQci | L12B,L13A,L13B,L15B,L14A,L14B,L16B,L16A,16A,16B,17Q1,L17.Q4,17.Q4,L17A,L17B,17B,17A,17.Q3,17.Q2,17.Q1,L17.Q3,L17.Q2,L17.Q1,L18.Q3,L18.Q2,L18.Q1,18.Q3,18.Q2,18.Q1,L18.Q4,18.Q4,L19.Q1,19.Q1,L19.Q2,19.Q2,19.Q3,L19.Q3,L19.Q4,19.Q4,L20.Q1,20.Q1,20.Q2,20.Q3,20.Q4,21.Q1 | 245 |  |  | 0 | Abnormal active E-RAB releases for E-RABs with QCI 245
DC_E_ERBS_EUTRANCELLTDD_V | pmErabRelAbnormalMmeActQci | L12B,L13A,L13B,L15B,L14A,L14B,L16B,L16A,16A,16B,17Q1,L17.Q4,17.Q4,L17A,L17B,17B,17A,17.Q3,17.Q2,17.Q1,L17.Q3,L17.Q2,L17.Q1,L18.Q3,L18.Q2,L18.Q1,18.Q3,18.Q2,18.Q1,L18.Q4,18.Q4,L19.Q1,19.Q1,L19.Q2,19.Q2,19.Q3,L19.Q3,L19.Q4,19.Q4,L20.Q1,20.Q1,20.Q2,20.Q3,20.Q4,21.Q1 | 246 |  |  | 0 | Abnormal active E-RAB releases for E-RABs with QCI 246
DC_E_ERBS_EUTRANCELLTDD_V | pmErabRelAbnormalMmeActQci | L12B,L13A,L13B,L15B,L14A,L14B,L16B,L16A,16A,16B,17Q1,L17.Q4,17.Q4,L17A,L17B,17B,17A,17.Q3,17.Q2,17.Q1,L17.Q3,L17.Q2,L17.Q1,L18.Q3,L18.Q2,L18.Q1,18.Q3,18.Q2,18.Q1,L18.Q4,18.Q4,L19.Q1,19.Q1,L19.Q2,19.Q2,19.Q3,L19.Q3,L19.Q4,19.Q4,L20.Q1,20.Q1,20.Q2,20.Q3,20.Q4,21.Q1 | 247 |  |  | 0 | Abnormal active E-RAB releases for E-RABs with QCI 247
DC_E_ERBS_EUTRANCELLTDD_V | pmErabRelAbnormalMmeActQci | L12B,L13A,L13B,L15B,L14A,L14B,L16B,L16A,16A,16B,17Q1,L17.Q4,17.Q4,L17A,L17B,17B,17A,17.Q3,17.Q2,17.Q1,L17.Q3,L17.Q2,L17.Q1,L18.Q3,L18.Q2,L18.Q1,18.Q3,18.Q2,18.Q1,L18.Q4,18.Q4,L19.Q1,19.Q1,L19.Q2,19.Q2,19.Q3,L19.Q3,L19.Q4,19.Q4,L20.Q1,20.Q1,20.Q2,20.Q3,20.Q4,21.Q1 | 248 |  |  | 0 | Abnormal active E-RAB releases for E-RABs with QCI 248
DC_E_ERBS_EUTRANCELLTDD_V | pmErabRelAbnormalMmeActQci | L12B,L13A,L13B,L15B,L14A,L14B,L16B,L16A,16A,16B,17Q1,L17.Q4,17.Q4,L17A,L17B,17B,17A,17.Q3,17.Q2,17.Q1,L17.Q3,L17.Q2,L17.Q1,L18.Q3,L18.Q2,L18.Q1,18.Q3,18.Q2,18.Q1,L18.Q4,18.Q4,L19.Q1,19.Q1,L19.Q2,19.Q2,19.Q3,L19.Q3,L19.Q4,19.Q4,L20.Q1,20.Q1,20.Q2,20.Q3,20.Q4,21.Q1 | 249 |  |  | 0 | Abnormal active E-RAB releases for E-RABs with QCI 249
DC_E_ERBS_EUTRANCELLTDD_V | pmErabRelAbnormalMmeActQci | L12B,L13A,L13B,L15B,L14A,L14B,L16B,L16A,16A,16B,17Q1,L17.Q4,17.Q4,L17A,L17B,17B,17A,17.Q3,17.Q2,17.Q1,L17.Q3,L17.Q2,L17.Q1,L18.Q3,L18.Q2,L18.Q1,18.Q3,18.Q2,18.Q1,L18.Q4,18.Q4,L19.Q1,19.Q1,L19.Q2,19.Q2,19.Q3,L19.Q3,L19.Q4,19.Q4,L20.Q1,20.Q1,20.Q2,20.Q3,20.Q4,21.Q1 | 25 |  |  | 0 | Abnormal active E-RAB releases for E-RABs with QCI 25
DC_E_ERBS_EUTRANCELLTDD_V | pmErabRelAbnormalMmeActQci | L12B,L13A,L13B,L15B,L14A,L14B,L16B,L16A,16A,16B,17Q1,L17.Q4,17.Q4,L17A,L17B,17B,17A,17.Q3,17.Q2,17.Q1,L17.Q3,L17.Q2,L17.Q1,L18.Q3,L18.Q2,L18.Q1,18.Q3,18.Q2,18.Q1,L18.Q4,18.Q4,L19.Q1,19.Q1,L19.Q2,19.Q2,19.Q3,L19.Q3,L19.Q4,19.Q4,L20.Q1,20.Q1,20.Q2,20.Q3,20.Q4,21.Q1 | 250 |  |  | 0 | Abnormal active E-RAB releases for E-RABs with QCI 250
DC_E_ERBS_EUTRANCELLTDD_V | pmErabRelAbnormalMmeActQci | L12B,L13A,L13B,L15B,L14A,L14B,L16B,L16A,16A,16B,17Q1,L17.Q4,17.Q4,L17A,L17B,17B,17A,17.Q3,17.Q2,17.Q1,L17.Q3,L17.Q2,L17.Q1,L18.Q3,L18.Q2,L18.Q1,18.Q3,18.Q2,18.Q1,L18.Q4,18.Q4,L19.Q1,19.Q1,L19.Q2,19.Q2,19.Q3,L19.Q3,L19.Q4,19.Q4,L20.Q1,20.Q1,20.Q2,20.Q3,20.Q4,21.Q1 | 251 |  |  | 0 | Abnormal active E-RAB releases for E-RABs with QCI 251
DC_E_ERBS_EUTRANCELLTDD_V | pmErabRelAbnormalMmeActQci | L12B,L13A,L13B,L15B,L14A,L14B,L16B,L16A,16A,16B,17Q1,L17.Q4,17.Q4,L17A,L17B,17B,17A,17.Q3,17.Q2,17.Q1,L17.Q3,L17.Q2,L17.Q1,L18.Q3,L18.Q2,L18.Q1,18.Q3,18.Q2,18.Q1,L18.Q4,18.Q4,L19.Q1,19.Q1,L19.Q2,19.Q2,19.Q3,L19.Q3,L19.Q4,19.Q4,L20.Q1,20.Q1,20.Q2,20.Q3,20.Q4,21.Q1 | 252 |  |  | 0 | Abnormal active E-RAB releases for E-RABs with QCI 252
DC_E_ERBS_EUTRANCELLTDD_V | pmErabRelAbnormalMmeActQci | L12B,L13A,L13B,L15B,L14A,L14B,L16B,L16A,16A,16B,17Q1,L17.Q4,17.Q4,L17A,L17B,17B,17A,17.Q3,17.Q2,17.Q1,L17.Q3,L17.Q2,L17.Q1,L18.Q3,L18.Q2,L18.Q1,18.Q3,18.Q2,18.Q1,L18.Q4,18.Q4,L19.Q1,19.Q1,L19.Q2,19.Q2,19.Q3,L19.Q3,L19.Q4,19.Q4,L20.Q1,20.Q1,20.Q2,20.Q3,20.Q4,21.Q1 | 253 |  |  | 0 | Abnormal active E-RAB releases for E-RABs with QCI 253
DC_E_ERBS_EUTRANCELLTDD_V | pmErabRelAbnormalMmeActQci | L12B,L13A,L13B,L15B,L14A,L14B,L16B,L16A,16A,16B,17Q1,L17.Q4,17.Q4,L17A,L17B,17B,17A,17.Q3,17.Q2,17.Q1,L17.Q3,L17.Q2,L17.Q1,L18.Q3,L18.Q2,L18.Q1,18.Q3,18.Q2,18.Q1,L18.Q4,18.Q4,L19.Q1,19.Q1,L19.Q2,19.Q2,19.Q3,L19.Q3,L19.Q4,19.Q4,L20.Q1,20.Q1,20.Q2,20.Q3,20.Q4,21.Q1 | 254 |  |  | 0 | Abnormal active E-RAB releases for E-RABs with QCI 254
DC_E_ERBS_EUTRANCELLTDD_V | pmErabRelAbnormalMmeActQci | L12B,L13A,L13B,L15B,L14A,L14B,L16B,L16A,16A,16B,17Q1,L17.Q4,17.Q4,L17A,L17B,17B,17A,17.Q3,17.Q2,17.Q1,L17.Q3,L17.Q2,L17.Q1,L18.Q3,L18.Q2,L18.Q1,18.Q3,18.Q2,18.Q1,L18.Q4,18.Q4,L19.Q1,19.Q1,L19.Q2,19.Q2,19.Q3,L19.Q3,L19.Q4,19.Q4,L20.Q1,20.Q1,20.Q2,20.Q3,20.Q4,21.Q1 | 255 |  |  | 0 | Abnormal active E-RAB releases for E-RABs with QCI 255
DC_E_ERBS_EUTRANCELLTDD_V | pmErabRelAbnormalMmeActQci | L12B,L13A,L13B,L15B,L14A,L14B,L16B,L16A,16A,16B,17Q1,L17.Q4,17.Q4,L17A,L17B,17B,17A,17.Q3,17.Q2,17.Q1,L17.Q3,L17.Q2,L17.Q1,L18.Q3,L18.Q2,L18.Q1,18.Q3,18.Q2,18.Q1,L18.Q4,18.Q4,L19.Q1,19.Q1,L19.Q2,19.Q2,19.Q3,L19.Q3,L19.Q4,19.Q4,L20.Q1,20.Q1,20.Q2,20.Q3,20.Q4,21.Q1 | 26 |  |  | 0 | Abnormal active E-RAB releases for E-RABs with QCI 26
DC_E_ERBS_EUTRANCELLTDD_V | pmErabRelAbnormalMmeActQci | L12B,L13A,L13B,L15B,L14A,L14B,L16B,L16A,16A,16B,17Q1,L17.Q4,17.Q4,L17A,L17B,17B,17A,17.Q3,17.Q2,17.Q1,L17.Q3,L17.Q2,L17.Q1,L18.Q3,L18.Q2,L18.Q1,18.Q3,18.Q2,18.Q1,L18.Q4,18.Q4,L19.Q1,19.Q1,L19.Q2,19.Q2,19.Q3,L19.Q3,L19.Q4,19.Q4,L20.Q1,20.Q1,20.Q2,20.Q3,20.Q4,21.Q1 | 27 |  |  | 0 | Abnormal active E-RAB releases for E-RABs with QCI 27
DC_E_ERBS_EUTRANCELLTDD_V | pmErabRelAbnormalMmeActQci | L12B,L13A,L13B,L15B,L14A,L14B,L16B,L16A,16A,16B,17Q1,L17.Q4,17.Q4,L17A,L17B,17B,17A,17.Q3,17.Q2,17.Q1,L17.Q3,L17.Q2,L17.Q1,L18.Q3,L18.Q2,L18.Q1,18.Q3,18.Q2,18.Q1,L18.Q4,18.Q4,L19.Q1,19.Q1,L19.Q2,19.Q2,19.Q3,L19.Q3,L19.Q4,19.Q4,L20.Q1,20.Q1,20.Q2,20.Q3,20.Q4,21.Q1 | 28 |  |  | 0 | Abnormal active E-RAB releases for E-RABs with QCI 28
DC_E_ERBS_EUTRANCELLTDD_V | pmErabRelAbnormalMmeActQci | L12B,L13A,L13B,L15B,L14A,L14B,L16B,L16A,16A,16B,17Q1,L17.Q4,17.Q4,L17A,L17B,17B,17A,17.Q3,17.Q2,17.Q1,L17.Q3,L17.Q2,L17.Q1,L18.Q3,L18.Q2,L18.Q1,18.Q3,18.Q2,18.Q1,L18.Q4,18.Q4,L19.Q1,19.Q1,L19.Q2,19.Q2,19.Q3,L19.Q3,L19.Q4,19.Q4,L20.Q1,20.Q1,20.Q2,20.Q3,20.Q4,21.Q1 | 29 |  |  | 0 | Abnormal active E-RAB releases for E-RABs with QCI 29
DC_E_ERBS_EUTRANCELLTDD_V | pmErabRelAbnormalMmeActQci | L12B,L13A,L13B,L15B,L14A,L14B,L16B,L16A,16A,16B,17Q1,L17.Q4,17.Q4,L17A,L17B,17B,17A,17.Q3,17.Q2,17.Q1,L17.Q3,L17.Q2,L17.Q1,L18.Q3,L18.Q2,L18.Q1,18.Q3,18.Q2,18.Q1,L18.Q4,18.Q4,L19.Q1,19.Q1,L19.Q2,19.Q2,19.Q3,L19.Q3,L19.Q4,19.Q4,L20.Q1,20.Q1,20.Q2,20.Q3,20.Q4,21.Q1 | 3 |  |  | 0 | Abnormal active E-RAB releases for E-RABs with QCI 3
DC_E_ERBS_EUTRANCELLTDD_V | pmErabRelAbnormalMmeActQci | L12B,L13A,L13B,L15B,L14A,L14B,L16B,L16A,16A,16B,17Q1,L17.Q4,17.Q4,L17A,L17B,17B,17A,17.Q3,17.Q2,17.Q1,L17.Q3,L17.Q2,L17.Q1,L18.Q3,L18.Q2,L18.Q1,18.Q3,18.Q2,18.Q1,L18.Q4,18.Q4,L19.Q1,19.Q1,L19.Q2,19.Q2,19.Q3,L19.Q3,L19.Q4,19.Q4,L20.Q1,20.Q1,20.Q2,20.Q3,20.Q4,21.Q1 | 30 |  |  | 0 | Abnormal active E-RAB releases for E-RABs with QCI 30
DC_E_ERBS_EUTRANCELLTDD_V | pmErabRelAbnormalMmeActQci | L12B,L13A,L13B,L15B,L14A,L14B,L16B,L16A,16A,16B,17Q1,L17.Q4,17.Q4,L17A,L17B,17B,17A,17.Q3,17.Q2,17.Q1,L17.Q3,L17.Q2,L17.Q1,L18.Q3,L18.Q2,L18.Q1,18.Q3,18.Q2,18.Q1,L18.Q4,18.Q4,L19.Q1,19.Q1,L19.Q2,19.Q2,19.Q3,L19.Q3,L19.Q4,19.Q4,L20.Q1,20.Q1,20.Q2,20.Q3,20.Q4,21.Q1 | 31 |  |  | 0 | Abnormal active E-RAB releases for E-RABs with QCI 31
DC_E_ERBS_EUTRANCELLTDD_V | pmErabRelAbnormalMmeActQci | L12B,L13A,L13B,L15B,L14A,L14B,L16B,L16A,16A,16B,17Q1,L17.Q4,17.Q4,L17A,L17B,17B,17A,17.Q3,17.Q2,17.Q1,L17.Q3,L17.Q2,L17.Q1,L18.Q3,L18.Q2,L18.Q1,18.Q3,18.Q2,18.Q1,L18.Q4,18.Q4,L19.Q1,19.Q1,L19.Q2,19.Q2,19.Q3,L19.Q3,L19.Q4,19.Q4,L20.Q1,20.Q1,20.Q2,20.Q3,20.Q4,21.Q1 | 32 |  |  | 0 | Abnormal active E-RAB releases for E-RABs with QCI 32
DC_E_ERBS_EUTRANCELLTDD_V | pmErabRelAbnormalMmeActQci | L12B,L13A,L13B,L15B,L14A,L14B,L16B,L16A,16A,16B,17Q1,L17.Q4,17.Q4,L17A,L17B,17B,17A,17.Q3,17.Q2,17.Q1,L17.Q3,L17.Q2,L17.Q1,L18.Q3,L18.Q2,L18.Q1,18.Q3,18.Q2,18.Q1,L18.Q4,18.Q4,L19.Q1,19.Q1,L19.Q2,19.Q2,19.Q3,L19.Q3,L19.Q4,19.Q4,L20.Q1,20.Q1,20.Q2,20.Q3,20.Q4,21.Q1 | 33 |  |  | 0 | Abnormal active E-RAB releases for E-RABs with QCI 33
DC_E_ERBS_EUTRANCELLTDD_V | pmErabRelAbnormalMmeActQci | L12B,L13A,L13B,L15B,L14A,L14B,L16B,L16A,16A,16B,17Q1,L17.Q4,17.Q4,L17A,L17B,17B,17A,17.Q3,17.Q2,17.Q1,L17.Q3,L17.Q2,L17.Q1,L18.Q3,L18.Q2,L18.Q1,18.Q3,18.Q2,18.Q1,L18.Q4,18.Q4,L19.Q1,19.Q1,L19.Q2,19.Q2,19.Q3,L19.Q3,L19.Q4,19.Q4,L20.Q1,20.Q1,20.Q2,20.Q3,20.Q4,21.Q1 | 34 |  |  | 0 | Abnormal active E-RAB releases for E-RABs with QCI 34
DC_E_ERBS_EUTRANCELLTDD_V | pmErabRelAbnormalMmeActQci | L12B,L13A,L13B,L15B,L14A,L14B,L16B,L16A,16A,16B,17Q1,L17.Q4,17.Q4,L17A,L17B,17B,17A,17.Q3,17.Q2,17.Q1,L17.Q3,L17.Q2,L17.Q1,L18.Q3,L18.Q2,L18.Q1,18.Q3,18.Q2,18.Q1,L18.Q4,18.Q4,L19.Q1,19.Q1,L19.Q2,19.Q2,19.Q3,L19.Q3,L19.Q4,19.Q4,L20.Q1,20.Q1,20.Q2,20.Q3,20.Q4,21.Q1 | 35 |  |  | 0 | Abnormal active E-RAB releases for E-RABs with QCI 35
DC_E_ERBS_EUTRANCELLTDD_V | pmErabRelAbnormalMmeActQci | L12B,L13A,L13B,L15B,L14A,L14B,L16B,L16A,16A,16B,17Q1,L17.Q4,17.Q4,L17A,L17B,17B,17A,17.Q3,17.Q2,17.Q1,L17.Q3,L17.Q2,L17.Q1,L18.Q3,L18.Q2,L18.Q1,18.Q3,18.Q2,18.Q1,L18.Q4,18.Q4,L19.Q1,19.Q1,L19.Q2,19.Q2,19.Q3,L19.Q3,L19.Q4,19.Q4,L20.Q1,20.Q1,20.Q2,20.Q3,20.Q4,21.Q1 | 36 |  |  | 0 | Abnormal active E-RAB releases for E-RABs with QCI 36
DC_E_ERBS_EUTRANCELLTDD_V | pmErabRelAbnormalMmeActQci | L12B,L13A,L13B,L15B,L14A,L14B,L16B,L16A,16A,16B,17Q1,L17.Q4,17.Q4,L17A,L17B,17B,17A,17.Q3,17.Q2,17.Q1,L17.Q3,L17.Q2,L17.Q1,L18.Q3,L18.Q2,L18.Q1,18.Q3,18.Q2,18.Q1,L18.Q4,18.Q4,L19.Q1,19.Q1,L19.Q2,19.Q2,19.Q3,L19.Q3,L19.Q4,19.Q4,L20.Q1,20.Q1,20.Q2,20.Q3,20.Q4,21.Q1 | 37 |  |  | 0 | Abnormal active E-RAB releases for E-RABs with QCI 37
DC_E_ERBS_EUTRANCELLTDD_V | pmErabRelAbnormalMmeActQci | L12B,L13A,L13B,L15B,L14A,L14B,L16B,L16A,16A,16B,17Q1,L17.Q4,17.Q4,L17A,L17B,17B,17A,17.Q3,17.Q2,17.Q1,L17.Q3,L17.Q2,L17.Q1,L18.Q3,L18.Q2,L18.Q1,18.Q3,18.Q2,18.Q1,L18.Q4,18.Q4,L19.Q1,19.Q1,L19.Q2,19.Q2,19.Q3,L19.Q3,L19.Q4,19.Q4,L20.Q1,20.Q1,20.Q2,20.Q3,20.Q4,21.Q1 | 38 |  |  | 0 | Abnormal active E-RAB releases for E-RABs with QCI 38
DC_E_ERBS_EUTRANCELLTDD_V | pmErabRelAbnormalMmeActQci | L12B,L13A,L13B,L15B,L14A,L14B,L16B,L16A,16A,16B,17Q1,L17.Q4,17.Q4,L17A,L17B,17B,17A,17.Q3,17.Q2,17.Q1,L17.Q3,L17.Q2,L17.Q1,L18.Q3,L18.Q2,L18.Q1,18.Q3,18.Q2,18.Q1,L18.Q4,18.Q4,L19.Q1,19.Q1,L19.Q2,19.Q2,19.Q3,L19.Q3,L19.Q4,19.Q4,L20.Q1,20.Q1,20.Q2,20.Q3,20.Q4,21.Q1 | 39 |  |  | 0 | Abnormal active E-RAB releases for E-RABs with QCI 39
DC_E_ERBS_EUTRANCELLTDD_V | pmErabRelAbnormalMmeActQci | L12B,L13A,L13B,L15B,L14A,L14B,L16B,L16A,16A,16B,17Q1,L17.Q4,17.Q4,L17A,L17B,17B,17A,17.Q3,17.Q2,17.Q1,L17.Q3,L17.Q2,L17.Q1,L18.Q3,L18.Q2,L18.Q1,18.Q3,18.Q2,18.Q1,L18.Q4,18.Q4,L19.Q1,19.Q1,L19.Q2,19.Q2,19.Q3,L19.Q3,L19.Q4,19.Q4,L20.Q1,20.Q1,20.Q2,20.Q3,20.Q4,21.Q1 | 4 |  |  | 0 | Abnormal active E-RAB releases for E-RABs with QCI 4
DC_E_ERBS_EUTRANCELLTDD_V | pmErabRelAbnormalMmeActQci | L12B,L13A,L13B,L15B,L14A,L14B,L16B,L16A,16A,16B,17Q1,L17.Q4,17.Q4,L17A,L17B,17B,17A,17.Q3,17.Q2,17.Q1,L17.Q3,L17.Q2,L17.Q1,L18.Q3,L18.Q2,L18.Q1,18.Q3,18.Q2,18.Q1,L18.Q4,18.Q4,L19.Q1,19.Q1,L19.Q2,19.Q2,19.Q3,L19.Q3,L19.Q4,19.Q4,L20.Q1,20.Q1,20.Q2,20.Q3,20.Q4,21.Q1 | 40 |  |  | 0 | Abnormal active E-RAB releases for E-RABs with QCI 40
DC_E_ERBS_EUTRANCELLTDD_V | pmErabRelAbnormalMmeActQci | L12B,L13A,L13B,L15B,L14A,L14B,L16B,L16A,16A,16B,17Q1,L17.Q4,17.Q4,L17A,L17B,17B,17A,17.Q3,17.Q2,17.Q1,L17.Q3,L17.Q2,L17.Q1,L18.Q3,L18.Q2,L18.Q1,18.Q3,18.Q2,18.Q1,L18.Q4,18.Q4,L19.Q1,19.Q1,L19.Q2,19.Q2,19.Q3,L19.Q3,L19.Q4,19.Q4,L20.Q1,20.Q1,20.Q2,20.Q3,20.Q4,21.Q1 | 41 |  |  | 0 | Abnormal active E-RAB releases for E-RABs with QCI 41
DC_E_ERBS_EUTRANCELLTDD_V | pmErabRelAbnormalMmeActQci | L12B,L13A,L13B,L15B,L14A,L14B,L16B,L16A,16A,16B,17Q1,L17.Q4,17.Q4,L17A,L17B,17B,17A,17.Q3,17.Q2,17.Q1,L17.Q3,L17.Q2,L17.Q1,L18.Q3,L18.Q2,L18.Q1,18.Q3,18.Q2,18.Q1,L18.Q4,18.Q4,L19.Q1,19.Q1,L19.Q2,19.Q2,19.Q3,L19.Q3,L19.Q4,19.Q4,L20.Q1,20.Q1,20.Q2,20.Q3,20.Q4,21.Q1 | 42 |  |  | 0 | Abnormal active E-RAB releases for E-RABs with QCI 42
DC_E_ERBS_EUTRANCELLTDD_V | pmErabRelAbnormalMmeActQci | L12B,L13A,L13B,L15B,L14A,L14B,L16B,L16A,16A,16B,17Q1,L17.Q4,17.Q4,L17A,L17B,17B,17A,17.Q3,17.Q2,17.Q1,L17.Q3,L17.Q2,L17.Q1,L18.Q3,L18.Q2,L18.Q1,18.Q3,18.Q2,18.Q1,L18.Q4,18.Q4,L19.Q1,19.Q1,L19.Q2,19.Q2,19.Q3,L19.Q3,L19.Q4,19.Q4,L20.Q1,20.Q1,20.Q2,20.Q3,20.Q4,21.Q1 | 43 |  |  | 0 | Abnormal active E-RAB releases for E-RABs with QCI 43
DC_E_ERBS_EUTRANCELLTDD_V | pmErabRelAbnormalMmeActQci | L12B,L13A,L13B,L15B,L14A,L14B,L16B,L16A,16A,16B,17Q1,L17.Q4,17.Q4,L17A,L17B,17B,17A,17.Q3,17.Q2,17.Q1,L17.Q3,L17.Q2,L17.Q1,L18.Q3,L18.Q2,L18.Q1,18.Q3,18.Q2,18.Q1,L18.Q4,18.Q4,L19.Q1,19.Q1,L19.Q2,19.Q2,19.Q3,L19.Q3,L19.Q4,19.Q4,L20.Q1,20.Q1,20.Q2,20.Q3,20.Q4,21.Q1 | 44 |  |  | 0 | Abnormal active E-RAB releases for E-RABs with QCI 44
DC_E_ERBS_EUTRANCELLTDD_V | pmErabRelAbnormalMmeActQci | L12B,L13A,L13B,L15B,L14A,L14B,L16B,L16A,16A,16B,17Q1,L17.Q4,17.Q4,L17A,L17B,17B,17A,17.Q3,17.Q2,17.Q1,L17.Q3,L17.Q2,L17.Q1,L18.Q3,L18.Q2,L18.Q1,18.Q3,18.Q2,18.Q1,L18.Q4,18.Q4,L19.Q1,19.Q1,L19.Q2,19.Q2,19.Q3,L19.Q3,L19.Q4,19.Q4,L20.Q1,20.Q1,20.Q2,20.Q3,20.Q4,21.Q1 | 45 |  |  | 0 | Abnormal active E-RAB releases for E-RABs with QCI 45
DC_E_ERBS_EUTRANCELLTDD_V | pmErabRelAbnormalMmeActQci | L12B,L13A,L13B,L15B,L14A,L14B,L16B,L16A,16A,16B,17Q1,L17.Q4,17.Q4,L17A,L17B,17B,17A,17.Q3,17.Q2,17.Q1,L17.Q3,L17.Q2,L17.Q1,L18.Q3,L18.Q2,L18.Q1,18.Q3,18.Q2,18.Q1,L18.Q4,18.Q4,L19.Q1,19.Q1,L19.Q2,19.Q2,19.Q3,L19.Q3,L19.Q4,19.Q4,L20.Q1,20.Q1,20.Q2,20.Q3,20.Q4,21.Q1 | 46 |  |  | 0 | Abnormal active E-RAB releases for E-RABs with QCI 46
DC_E_ERBS_EUTRANCELLTDD_V | pmErabRelAbnormalMmeActQci | L12B,L13A,L13B,L15B,L14A,L14B,L16B,L16A,16A,16B,17Q1,L17.Q4,17.Q4,L17A,L17B,17B,17A,17.Q3,17.Q2,17.Q1,L17.Q3,L17.Q2,L17.Q1,L18.Q3,L18.Q2,L18.Q1,18.Q3,18.Q2,18.Q1,L18.Q4,18.Q4,L19.Q1,19.Q1,L19.Q2,19.Q2,19.Q3,L19.Q3,L19.Q4,19.Q4,L20.Q1,20.Q1,20.Q2,20.Q3,20.Q4,21.Q1 | 47 |  |  | 0 | Abnormal active E-RAB releases for E-RABs with QCI 47
DC_E_ERBS_EUTRANCELLTDD_V | pmErabRelAbnormalMmeActQci | L12B,L13A,L13B,L15B,L14A,L14B,L16B,L16A,16A,16B,17Q1,L17.Q4,17.Q4,L17A,L17B,17B,17A,17.Q3,17.Q2,17.Q1,L17.Q3,L17.Q2,L17.Q1,L18.Q3,L18.Q2,L18.Q1,18.Q3,18.Q2,18.Q1,L18.Q4,18.Q4,L19.Q1,19.Q1,L19.Q2,19.Q2,19.Q3,L19.Q3,L19.Q4,19.Q4,L20.Q1,20.Q1,20.Q2,20.Q3,20.Q4,21.Q1 | 48 |  |  | 0 | Abnormal active E-RAB releases for E-RABs with QCI 48
DC_E_ERBS_EUTRANCELLTDD_V | pmErabRelAbnormalMmeActQci | L12B,L13A,L13B,L15B,L14A,L14B,L16B,L16A,16A,16B,17Q1,L17.Q4,17.Q4,L17A,L17B,17B,17A,17.Q3,17.Q2,17.Q1,L17.Q3,L17.Q2,L17.Q1,L18.Q3,L18.Q2,L18.Q1,18.Q3,18.Q2,18.Q1,L18.Q4,18.Q4,L19.Q1,19.Q1,L19.Q2,19.Q2,19.Q3,L19.Q3,L19.Q4,19.Q4,L20.Q1,20.Q1,20.Q2,20.Q3,20.Q4,21.Q1 | 49 |  |  | 0 | Abnormal active E-RAB releases for E-RABs with QCI 49
DC_E_ERBS_EUTRANCELLTDD_V | pmErabRelAbnormalMmeActQci | L12B,L13A,L13B,L15B,L14A,L14B,L16B,L16A,16A,16B,17Q1,L17.Q4,17.Q4,L17A,L17B,17B,17A,17.Q3,17.Q2,17.Q1,L17.Q3,L17.Q2,L17.Q1,L18.Q3,L18.Q2,L18.Q1,18.Q3,18.Q2,18.Q1,L18.Q4,18.Q4,L19.Q1,19.Q1,L19.Q2,19.Q2,19.Q3,L19.Q3,L19.Q4,19.Q4,L20.Q1,20.Q1,20.Q2,20.Q3,20.Q4,21.Q1 | 5 |  |  | 0 | Abnormal active E-RAB releases for E-RABs with QCI 5
DC_E_ERBS_EUTRANCELLTDD_V | pmErabRelAbnormalMmeActQci | L12B,L13A,L13B,L15B,L14A,L14B,L16B,L16A,16A,16B,17Q1,L17.Q4,17.Q4,L17A,L17B,17B,17A,17.Q3,17.Q2,17.Q1,L17.Q3,L17.Q2,L17.Q1,L18.Q3,L18.Q2,L18.Q1,18.Q3,18.Q2,18.Q1,L18.Q4,18.Q4,L19.Q1,19.Q1,L19.Q2,19.Q2,19.Q3,L19.Q3,L19.Q4,19.Q4,L20.Q1,20.Q1,20.Q2,20.Q3,20.Q4,21.Q1 | 50 |  |  | 0 | Abnormal active E-RAB releases for E-RABs with QCI 50
DC_E_ERBS_EUTRANCELLTDD_V | pmErabRelAbnormalMmeActQci | L12B,L13A,L13B,L15B,L14A,L14B,L16B,L16A,16A,16B,17Q1,L17.Q4,17.Q4,L17A,L17B,17B,17A,17.Q3,17.Q2,17.Q1,L17.Q3,L17.Q2,L17.Q1,L18.Q3,L18.Q2,L18.Q1,18.Q3,18.Q2,18.Q1,L18.Q4,18.Q4,L19.Q1,19.Q1,L19.Q2,19.Q2,19.Q3,L19.Q3,L19.Q4,19.Q4,L20.Q1,20.Q1,20.Q2,20.Q3,20.Q4,21.Q1 | 51 |  |  | 0 | Abnormal active E-RAB releases for E-RABs with QCI 51
DC_E_ERBS_EUTRANCELLTDD_V | pmErabRelAbnormalMmeActQci | L12B,L13A,L13B,L15B,L14A,L14B,L16B,L16A,16A,16B,17Q1,L17.Q4,17.Q4,L17A,L17B,17B,17A,17.Q3,17.Q2,17.Q1,L17.Q3,L17.Q2,L17.Q1,L18.Q3,L18.Q2,L18.Q1,18.Q3,18.Q2,18.Q1,L18.Q4,18.Q4,L19.Q1,19.Q1,L19.Q2,19.Q2,19.Q3,L19.Q3,L19.Q4,19.Q4,L20.Q1,20.Q1,20.Q2,20.Q3,20.Q4,21.Q1 | 52 |  |  | 0 | Abnormal active E-RAB releases for E-RABs with QCI 52
DC_E_ERBS_EUTRANCELLTDD_V | pmErabRelAbnormalMmeActQci | L12B,L13A,L13B,L15B,L14A,L14B,L16B,L16A,16A,16B,17Q1,L17.Q4,17.Q4,L17A,L17B,17B,17A,17.Q3,17.Q2,17.Q1,L17.Q3,L17.Q2,L17.Q1,L18.Q3,L18.Q2,L18.Q1,18.Q3,18.Q2,18.Q1,L18.Q4,18.Q4,L19.Q1,19.Q1,L19.Q2,19.Q2,19.Q3,L19.Q3,L19.Q4,19.Q4,L20.Q1,20.Q1,20.Q2,20.Q3,20.Q4,21.Q1 | 53 |  |  | 0 | Abnormal active E-RAB releases for E-RABs with QCI 53
DC_E_ERBS_EUTRANCELLTDD_V | pmErabRelAbnormalMmeActQci | L12B,L13A,L13B,L15B,L14A,L14B,L16B,L16A,16A,16B,17Q1,L17.Q4,17.Q4,L17A,L17B,17B,17A,17.Q3,17.Q2,17.Q1,L17.Q3,L17.Q2,L17.Q1,L18.Q3,L18.Q2,L18.Q1,18.Q3,18.Q2,18.Q1,L18.Q4,18.Q4,L19.Q1,19.Q1,L19.Q2,19.Q2,19.Q3,L19.Q3,L19.Q4,19.Q4,L20.Q1,20.Q1,20.Q2,20.Q3,20.Q4,21.Q1 | 54 |  |  | 0 | Abnormal active E-RAB releases for E-RABs with QCI 54
DC_E_ERBS_EUTRANCELLTDD_V | pmErabRelAbnormalMmeActQci | L12B,L13A,L13B,L15B,L14A,L14B,L16B,L16A,16A,16B,17Q1,L17.Q4,17.Q4,L17A,L17B,17B,17A,17.Q3,17.Q2,17.Q1,L17.Q3,L17.Q2,L17.Q1,L18.Q3,L18.Q2,L18.Q1,18.Q3,18.Q2,18.Q1,L18.Q4,18.Q4,L19.Q1,19.Q1,L19.Q2,19.Q2,19.Q3,L19.Q3,L19.Q4,19.Q4,L20.Q1,20.Q1,20.Q2,20.Q3,20.Q4,21.Q1 | 55 |  |  | 0 | Abnormal active E-RAB releases for E-RABs with QCI 55
DC_E_ERBS_EUTRANCELLTDD_V | pmErabRelAbnormalMmeActQci | L12B,L13A,L13B,L15B,L14A,L14B,L16B,L16A,16A,16B,17Q1,L17.Q4,17.Q4,L17A,L17B,17B,17A,17.Q3,17.Q2,17.Q1,L17.Q3,L17.Q2,L17.Q1,L18.Q3,L18.Q2,L18.Q1,18.Q3,18.Q2,18.Q1,L18.Q4,18.Q4,L19.Q1,19.Q1,L19.Q2,19.Q2,19.Q3,L19.Q3,L19.Q4,19.Q4,L20.Q1,20.Q1,20.Q2,20.Q3,20.Q4,21.Q1 | 56 |  |  | 0 | Abnormal active E-RAB releases for E-RABs with QCI 56
DC_E_ERBS_EUTRANCELLTDD_V | pmErabRelAbnormalMmeActQci | L12B,L13A,L13B,L15B,L14A,L14B,L16B,L16A,16A,16B,17Q1,L17.Q4,17.Q4,L17A,L17B,17B,17A,17.Q3,17.Q2,17.Q1,L17.Q3,L17.Q2,L17.Q1,L18.Q3,L18.Q2,L18.Q1,18.Q3,18.Q2,18.Q1,L18.Q4,18.Q4,L19.Q1,19.Q1,L19.Q2,19.Q2,19.Q3,L19.Q3,L19.Q4,19.Q4,L20.Q1,20.Q1,20.Q2,20.Q3,20.Q4,21.Q1 | 57 |  |  | 0 | Abnormal active E-RAB releases for E-RABs with QCI 57
DC_E_ERBS_EUTRANCELLTDD_V | pmErabRelAbnormalMmeActQci | L12B,L13A,L13B,L15B,L14A,L14B,L16B,L16A,16A,16B,17Q1,L17.Q4,17.Q4,L17A,L17B,17B,17A,17.Q3,17.Q2,17.Q1,L17.Q3,L17.Q2,L17.Q1,L18.Q3,L18.Q2,L18.Q1,18.Q3,18.Q2,18.Q1,L18.Q4,18.Q4,L19.Q1,19.Q1,L19.Q2,19.Q2,19.Q3,L19.Q3,L19.Q4,19.Q4,L20.Q1,20.Q1,20.Q2,20.Q3,20.Q4,21.Q1 | 58 |  |  | 0 | Abnormal active E-RAB releases for E-RABs with QCI 58
DC_E_ERBS_EUTRANCELLTDD_V | pmErabRelAbnormalMmeActQci | L12B,L13A,L13B,L15B,L14A,L14B,L16B,L16A,16A,16B,17Q1,L17.Q4,17.Q4,L17A,L17B,17B,17A,17.Q3,17.Q2,17.Q1,L17.Q3,L17.Q2,L17.Q1,L18.Q3,L18.Q2,L18.Q1,18.Q3,18.Q2,18.Q1,L18.Q4,18.Q4,L19.Q1,19.Q1,L19.Q2,19.Q2,19.Q3,L19.Q3,L19.Q4,19.Q4,L20.Q1,20.Q1,20.Q2,20.Q3,20.Q4,21.Q1 | 59 |  |  | 0 | Abnormal active E-RAB releases for E-RABs with QCI 59
DC_E_ERBS_EUTRANCELLTDD_V | pmErabRelAbnormalMmeActQci | L12B,L13A,L13B,L15B,L14A,L14B,L16B,L16A,16A,16B,17Q1,L17.Q4,17.Q4,L17A,L17B,17B,17A,17.Q3,17.Q2,17.Q1,L17.Q3,L17.Q2,L17.Q1,L18.Q3,L18.Q2,L18.Q1,18.Q3,18.Q2,18.Q1,L18.Q4,18.Q4,L19.Q1,19.Q1,L19.Q2,19.Q2,19.Q3,L19.Q3,L19.Q4,19.Q4,L20.Q1,20.Q1,20.Q2,20.Q3,20.Q4,21.Q1 | 6 |  |  | 0 | Abnormal active E-RAB releases for E-RABs with QCI 6
DC_E_ERBS_EUTRANCELLTDD_V | pmErabRelAbnormalMmeActQci | L12B,L13A,L13B,L15B,L14A,L14B,L16B,L16A,16A,16B,17Q1,L17.Q4,17.Q4,L17A,L17B,17B,17A,17.Q3,17.Q2,17.Q1,L17.Q3,L17.Q2,L17.Q1,L18.Q3,L18.Q2,L18.Q1,18.Q3,18.Q2,18.Q1,L18.Q4,18.Q4,L19.Q1,19.Q1,L19.Q2,19.Q2,19.Q3,L19.Q3,L19.Q4,19.Q4,L20.Q1,20.Q1,20.Q2,20.Q3,20.Q4,21.Q1 | 60 |  |  | 0 | Abnormal active E-RAB releases for E-RABs with QCI 60
DC_E_ERBS_EUTRANCELLTDD_V | pmErabRelAbnormalMmeActQci | L12B,L13A,L13B,L15B,L14A,L14B,L16B,L16A,16A,16B,17Q1,L17.Q4,17.Q4,L17A,L17B,17B,17A,17.Q3,17.Q2,17.Q1,L17.Q3,L17.Q2,L17.Q1,L18.Q3,L18.Q2,L18.Q1,18.Q3,18.Q2,18.Q1,L18.Q4,18.Q4,L19.Q1,19.Q1,L19.Q2,19.Q2,19.Q3,L19.Q3,L19.Q4,19.Q4,L20.Q1,20.Q1,20.Q2,20.Q3,20.Q4,21.Q1 | 61 |  |  | 0 | Abnormal active E-RAB releases for E-RABs with QCI 61
DC_E_ERBS_EUTRANCELLTDD_V | pmErabRelAbnormalMmeActQci | L12B,L13A,L13B,L15B,L14A,L14B,L16B,L16A,16A,16B,17Q1,L17.Q4,17.Q4,L17A,L17B,17B,17A,17.Q3,17.Q2,17.Q1,L17.Q3,L17.Q2,L17.Q1,L18.Q3,L18.Q2,L18.Q1,18.Q3,18.Q2,18.Q1,L18.Q4,18.Q4,L19.Q1,19.Q1,L19.Q2,19.Q2,19.Q3,L19.Q3,L19.Q4,19.Q4,L20.Q1,20.Q1,20.Q2,20.Q3,20.Q4,21.Q1 | 62 |  |  | 0 | Abnormal active E-RAB releases for E-RABs with QCI 62
DC_E_ERBS_EUTRANCELLTDD_V | pmErabRelAbnormalMmeActQci | L12B,L13A,L13B,L15B,L14A,L14B,L16B,L16A,16A,16B,17Q1,L17.Q4,17.Q4,L17A,L17B,17B,17A,17.Q3,17.Q2,17.Q1,L17.Q3,L17.Q2,L17.Q1,L18.Q3,L18.Q2,L18.Q1,18.Q3,18.Q2,18.Q1,L18.Q4,18.Q4,L19.Q1,19.Q1,L19.Q2,19.Q2,19.Q3,L19.Q3,L19.Q4,19.Q4,L20.Q1,20.Q1,20.Q2,20.Q3,20.Q4,21.Q1 | 63 |  |  | 0 | Abnormal active E-RAB releases for E-RABs with QCI 63
DC_E_ERBS_EUTRANCELLTDD_V | pmErabRelAbnormalMmeActQci | L12B,L13A,L13B,L15B,L14A,L14B,L16B,L16A,16A,16B,17Q1,L17.Q4,17.Q4,L17A,L17B,17B,17A,17.Q3,17.Q2,17.Q1,L17.Q3,L17.Q2,L17.Q1,L18.Q3,L18.Q2,L18.Q1,18.Q3,18.Q2,18.Q1,L18.Q4,18.Q4,L19.Q1,19.Q1,L19.Q2,19.Q2,19.Q3,L19.Q3,L19.Q4,19.Q4,L20.Q1,20.Q1,20.Q2,20.Q3,20.Q4,21.Q1 | 64 |  |  | 0 | Abnormal active E-RAB releases for E-RABs with QCI 64
DC_E_ERBS_EUTRANCELLTDD_V | pmErabRelAbnormalMmeActQci | L12B,L13A,L13B,L15B,L14A,L14B,L16B,L16A,16A,16B,17Q1,L17.Q4,17.Q4,L17A,L17B,17B,17A,17.Q3,17.Q2,17.Q1,L17.Q3,L17.Q2,L17.Q1,L18.Q3,L18.Q2,L18.Q1,18.Q3,18.Q2,18.Q1,L18.Q4,18.Q4,L19.Q1,19.Q1,L19.Q2,19.Q2,19.Q3,L19.Q3,L19.Q4,19.Q4,L20.Q1,20.Q1,20.Q2,20.Q3,20.Q4,21.Q1 | 65 |  |  | 0 | Abnormal active E-RAB releases for E-RABs with QCI 65
DC_E_ERBS_EUTRANCELLTDD_V | pmErabRelAbnormalMmeActQci | L12B,L13A,L13B,L15B,L14A,L14B,L16B,L16A,16A,16B,17Q1,L17.Q4,17.Q4,L17A,L17B,17B,17A,17.Q3,17.Q2,17.Q1,L17.Q3,L17.Q2,L17.Q1,L18.Q3,L18.Q2,L18.Q1,18.Q3,18.Q2,18.Q1,L18.Q4,18.Q4,L19.Q1,19.Q1,L19.Q2,19.Q2,19.Q3,L19.Q3,L19.Q4,19.Q4,L20.Q1,20.Q1,20.Q2,20.Q3,20.Q4,21.Q1 | 66 |  |  | 0 | Abnormal active E-RAB releases for E-RABs with QCI 66
DC_E_ERBS_EUTRANCELLTDD_V | pmErabRelAbnormalMmeActQci | L12B,L13A,L13B,L15B,L14A,L14B,L16B,L16A,16A,16B,17Q1,L17.Q4,17.Q4,L17A,L17B,17B,17A,17.Q3,17.Q2,17.Q1,L17.Q3,L17.Q2,L17.Q1,L18.Q3,L18.Q2,L18.Q1,18.Q3,18.Q2,18.Q1,L18.Q4,18.Q4,L19.Q1,19.Q1,L19.Q2,19.Q2,19.Q3,L19.Q3,L19.Q4,19.Q4,L20.Q1,20.Q1,20.Q2,20.Q3,20.Q4,21.Q1 | 67 |  |  | 0 | Abnormal active E-RAB releases for E-RABs with QCI 67
DC_E_ERBS_EUTRANCELLTDD_V | pmErabRelAbnormalMmeActQci | L12B,L13A,L13B,L15B,L14A,L14B,L16B,L16A,16A,16B,17Q1,L17.Q4,17.Q4,L17A,L17B,17B,17A,17.Q3,17.Q2,17.Q1,L17.Q3,L17.Q2,L17.Q1,L18.Q3,L18.Q2,L18.Q1,18.Q3,18.Q2,18.Q1,L18.Q4,18.Q4,L19.Q1,19.Q1,L19.Q2,19.Q2,19.Q3,L19.Q3,L19.Q4,19.Q4,L20.Q1,20.Q1,20.Q2,20.Q3,20.Q4,21.Q1 | 68 |  |  | 0 | Abnormal active E-RAB releases for E-RABs with QCI 68
DC_E_ERBS_EUTRANCELLTDD_V | pmErabRelAbnormalMmeActQci | L12B,L13A,L13B,L15B,L14A,L14B,L16B,L16A,16A,16B,17Q1,L17.Q4,17.Q4,L17A,L17B,17B,17A,17.Q3,17.Q2,17.Q1,L17.Q3,L17.Q2,L17.Q1,L18.Q3,L18.Q2,L18.Q1,18.Q3,18.Q2,18.Q1,L18.Q4,18.Q4,L19.Q1,19.Q1,L19.Q2,19.Q2,19.Q3,L19.Q3,L19.Q4,19.Q4,L20.Q1,20.Q1,20.Q2,20.Q3,20.Q4,21.Q1 | 69 |  |  | 0 | Abnormal active E-RAB releases for E-RABs with QCI 69
DC_E_ERBS_EUTRANCELLTDD_V | pmErabRelAbnormalMmeActQci | L12B,L13A,L13B,L15B,L14A,L14B,L16B,L16A,16A,16B,17Q1,L17.Q4,17.Q4,L17A,L17B,17B,17A,17.Q3,17.Q2,17.Q1,L17.Q3,L17.Q2,L17.Q1,L18.Q3,L18.Q2,L18.Q1,18.Q3,18.Q2,18.Q1,L18.Q4,18.Q4,L19.Q1,19.Q1,L19.Q2,19.Q2,19.Q3,L19.Q3,L19.Q4,19.Q4,L20.Q1,20.Q1,20.Q2,20.Q3,20.Q4,21.Q1 | 7 |  |  | 0 | Abnormal active E-RAB releases for E-RABs with QCI 7
DC_E_ERBS_EUTRANCELLTDD_V | pmErabRelAbnormalMmeActQci | L12B,L13A,L13B,L15B,L14A,L14B,L16B,L16A,16A,16B,17Q1,L17.Q4,17.Q4,L17A,L17B,17B,17A,17.Q3,17.Q2,17.Q1,L17.Q3,L17.Q2,L17.Q1,L18.Q3,L18.Q2,L18.Q1,18.Q3,18.Q2,18.Q1,L18.Q4,18.Q4,L19.Q1,19.Q1,L19.Q2,19.Q2,19.Q3,L19.Q3,L19.Q4,19.Q4,L20.Q1,20.Q1,20.Q2,20.Q3,20.Q4,21.Q1 | 70 |  |  | 0 | Abnormal active E-RAB releases for E-RABs with QCI 70
DC_E_ERBS_EUTRANCELLTDD_V | pmErabRelAbnormalMmeActQci | L12B,L13A,L13B,L15B,L14A,L14B,L16B,L16A,16A,16B,17Q1,L17.Q4,17.Q4,L17A,L17B,17B,17A,17.Q3,17.Q2,17.Q1,L17.Q3,L17.Q2,L17.Q1,L18.Q3,L18.Q2,L18.Q1,18.Q3,18.Q2,18.Q1,L18.Q4,18.Q4,L19.Q1,19.Q1,L19.Q2,19.Q2,19.Q3,L19.Q3,L19.Q4,19.Q4,L20.Q1,20.Q1,20.Q2,20.Q3,20.Q4,21.Q1 | 71 |  |  | 0 | Abnormal active E-RAB releases for E-RABs with QCI 71
DC_E_ERBS_EUTRANCELLTDD_V | pmErabRelAbnormalMmeActQci | L12B,L13A,L13B,L15B,L14A,L14B,L16B,L16A,16A,16B,17Q1,L17.Q4,17.Q4,L17A,L17B,17B,17A,17.Q3,17.Q2,17.Q1,L17.Q3,L17.Q2,L17.Q1,L18.Q3,L18.Q2,L18.Q1,18.Q3,18.Q2,18.Q1,L18.Q4,18.Q4,L19.Q1,19.Q1,L19.Q2,19.Q2,19.Q3,L19.Q3,L19.Q4,19.Q4,L20.Q1,20.Q1,20.Q2,20.Q3,20.Q4,21.Q1 | 72 |  |  | 0 | Abnormal active E-RAB releases for E-RABs with QCI 72
DC_E_ERBS_EUTRANCELLTDD_V | pmErabRelAbnormalMmeActQci | L12B,L13A,L13B,L15B,L14A,L14B,L16B,L16A,16A,16B,17Q1,L17.Q4,17.Q4,L17A,L17B,17B,17A,17.Q3,17.Q2,17.Q1,L17.Q3,L17.Q2,L17.Q1,L18.Q3,L18.Q2,L18.Q1,18.Q3,18.Q2,18.Q1,L18.Q4,18.Q4,L19.Q1,19.Q1,L19.Q2,19.Q2,19.Q3,L19.Q3,L19.Q4,19.Q4,L20.Q1,20.Q1,20.Q2,20.Q3,20.Q4,21.Q1 | 73 |  |  | 0 | Abnormal active E-RAB releases for E-RABs with QCI 73
DC_E_ERBS_EUTRANCELLTDD_V | pmErabRelAbnormalMmeActQci | L12B,L13A,L13B,L15B,L14A,L14B,L16B,L16A,16A,16B,17Q1,L17.Q4,17.Q4,L17A,L17B,17B,17A,17.Q3,17.Q2,17.Q1,L17.Q3,L17.Q2,L17.Q1,L18.Q3,L18.Q2,L18.Q1,18.Q3,18.Q2,18.Q1,L18.Q4,18.Q4,L19.Q1,19.Q1,L19.Q2,19.Q2,19.Q3,L19.Q3,L19.Q4,19.Q4,L20.Q1,20.Q1,20.Q2,20.Q3,20.Q4,21.Q1 | 74 |  |  | 0 | Abnormal active E-RAB releases for E-RABs with QCI 74
DC_E_ERBS_EUTRANCELLTDD_V | pmErabRelAbnormalMmeActQci | L12B,L13A,L13B,L15B,L14A,L14B,L16B,L16A,16A,16B,17Q1,L17.Q4,17.Q4,L17A,L17B,17B,17A,17.Q3,17.Q2,17.Q1,L17.Q3,L17.Q2,L17.Q1,L18.Q3,L18.Q2,L18.Q1,18.Q3,18.Q2,18.Q1,L18.Q4,18.Q4,L19.Q1,19.Q1,L19.Q2,19.Q2,19.Q3,L19.Q3,L19.Q4,19.Q4,L20.Q1,20.Q1,20.Q2,20.Q3,20.Q4,21.Q1 | 75 |  |  | 0 | Abnormal active E-RAB releases for E-RABs with QCI 75
DC_E_ERBS_EUTRANCELLTDD_V | pmErabRelAbnormalMmeActQci | L12B,L13A,L13B,L15B,L14A,L14B,L16B,L16A,16A,16B,17Q1,L17.Q4,17.Q4,L17A,L17B,17B,17A,17.Q3,17.Q2,17.Q1,L17.Q3,L17.Q2,L17.Q1,L18.Q3,L18.Q2,L18.Q1,18.Q3,18.Q2,18.Q1,L18.Q4,18.Q4,L19.Q1,19.Q1,L19.Q2,19.Q2,19.Q3,L19.Q3,L19.Q4,19.Q4,L20.Q1,20.Q1,20.Q2,20.Q3,20.Q4,21.Q1 | 76 |  |  | 0 | Abnormal active E-RAB releases for E-RABs with QCI 76
DC_E_ERBS_EUTRANCELLTDD_V | pmErabRelAbnormalMmeActQci | L12B,L13A,L13B,L15B,L14A,L14B,L16B,L16A,16A,16B,17Q1,L17.Q4,17.Q4,L17A,L17B,17B,17A,17.Q3,17.Q2,17.Q1,L17.Q3,L17.Q2,L17.Q1,L18.Q3,L18.Q2,L18.Q1,18.Q3,18.Q2,18.Q1,L18.Q4,18.Q4,L19.Q1,19.Q1,L19.Q2,19.Q2,19.Q3,L19.Q3,L19.Q4,19.Q4,L20.Q1,20.Q1,20.Q2,20.Q3,20.Q4,21.Q1 | 77 |  |  | 0 | Abnormal active E-RAB releases for E-RABs with QCI 77
DC_E_ERBS_EUTRANCELLTDD_V | pmErabRelAbnormalMmeActQci | L12B,L13A,L13B,L15B,L14A,L14B,L16B,L16A,16A,16B,17Q1,L17.Q4,17.Q4,L17A,L17B,17B,17A,17.Q3,17.Q2,17.Q1,L17.Q3,L17.Q2,L17.Q1,L18.Q3,L18.Q2,L18.Q1,18.Q3,18.Q2,18.Q1,L18.Q4,18.Q4,L19.Q1,19.Q1,L19.Q2,19.Q2,19.Q3,L19.Q3,L19.Q4,19.Q4,L20.Q1,20.Q1,20.Q2,20.Q3,20.Q4,21.Q1 | 78 |  |  | 0 | Abnormal active E-RAB releases for E-RABs with QCI 78
DC_E_ERBS_EUTRANCELLTDD_V | pmErabRelAbnormalMmeActQci | L12B,L13A,L13B,L15B,L14A,L14B,L16B,L16A,16A,16B,17Q1,L17.Q4,17.Q4,L17A,L17B,17B,17A,17.Q3,17.Q2,17.Q1,L17.Q3,L17.Q2,L17.Q1,L18.Q3,L18.Q2,L18.Q1,18.Q3,18.Q2,18.Q1,L18.Q4,18.Q4,L19.Q1,19.Q1,L19.Q2,19.Q2,19.Q3,L19.Q3,L19.Q4,19.Q4,L20.Q1,20.Q1,20.Q2,20.Q3,20.Q4,21.Q1 | 79 |  |  | 0 | Abnormal active E-RAB releases for E-RABs with QCI 79
DC_E_ERBS_EUTRANCELLTDD_V | pmErabRelAbnormalMmeActQci | L12B,L13A,L13B,L15B,L14A,L14B,L16B,L16A,16A,16B,17Q1,L17.Q4,17.Q4,L17A,L17B,17B,17A,17.Q3,17.Q2,17.Q1,L17.Q3,L17.Q2,L17.Q1,L18.Q3,L18.Q2,L18.Q1,18.Q3,18.Q2,18.Q1,L18.Q4,18.Q4,L19.Q1,19.Q1,L19.Q2,19.Q2,19.Q3,L19.Q3,L19.Q4,19.Q4,L20.Q1,20.Q1,20.Q2,20.Q3,20.Q4,21.Q1 | 8 |  |  | 0 | Abnormal active E-RAB releases for E-RABs with QCI 8
DC_E_ERBS_EUTRANCELLTDD_V | pmErabRelAbnormalMmeActQci | L12B,L13A,L13B,L15B,L14A,L14B,L16B,L16A,16A,16B,17Q1,L17.Q4,17.Q4,L17A,L17B,17B,17A,17.Q3,17.Q2,17.Q1,L17.Q3,L17.Q2,L17.Q1,L18.Q3,L18.Q2,L18.Q1,18.Q3,18.Q2,18.Q1,L18.Q4,18.Q4,L19.Q1,19.Q1,L19.Q2,19.Q2,19.Q3,L19.Q3,L19.Q4,19.Q4,L20.Q1,20.Q1,20.Q2,20.Q3,20.Q4,21.Q1 | 80 |  |  | 0 | Abnormal active E-RAB releases for E-RABs with QCI 80
DC_E_ERBS_EUTRANCELLTDD_V | pmErabRelAbnormalMmeActQci | L12B,L13A,L13B,L15B,L14A,L14B,L16B,L16A,16A,16B,17Q1,L17.Q4,17.Q4,L17A,L17B,17B,17A,17.Q3,17.Q2,17.Q1,L17.Q3,L17.Q2,L17.Q1,L18.Q3,L18.Q2,L18.Q1,18.Q3,18.Q2,18.Q1,L18.Q4,18.Q4,L19.Q1,19.Q1,L19.Q2,19.Q2,19.Q3,L19.Q3,L19.Q4,19.Q4,L20.Q1,20.Q1,20.Q2,20.Q3,20.Q4,21.Q1 | 81 |  |  | 0 | Abnormal active E-RAB releases for E-RABs with QCI 81
DC_E_ERBS_EUTRANCELLTDD_V | pmErabRelAbnormalMmeActQci | L12B,L13A,L13B,L15B,L14A,L14B,L16B,L16A,16A,16B,17Q1,L17.Q4,17.Q4,L17A,L17B,17B,17A,17.Q3,17.Q2,17.Q1,L17.Q3,L17.Q2,L17.Q1,L18.Q3,L18.Q2,L18.Q1,18.Q3,18.Q2,18.Q1,L18.Q4,18.Q4,L19.Q1,19.Q1,L19.Q2,19.Q2,19.Q3,L19.Q3,L19.Q4,19.Q4,L20.Q1,20.Q1,20.Q2,20.Q3,20.Q4,21.Q1 | 82 |  |  | 0 | Abnormal active E-RAB releases for E-RABs with QCI 82
DC_E_ERBS_EUTRANCELLTDD_V | pmErabRelAbnormalMmeActQci | L12B,L13A,L13B,L15B,L14A,L14B,L16B,L16A,16A,16B,17Q1,L17.Q4,17.Q4,L17A,L17B,17B,17A,17.Q3,17.Q2,17.Q1,L17.Q3,L17.Q2,L17.Q1,L18.Q3,L18.Q2,L18.Q1,18.Q3,18.Q2,18.Q1,L18.Q4,18.Q4,L19.Q1,19.Q1,L19.Q2,19.Q2,19.Q3,L19.Q3,L19.Q4,19.Q4,L20.Q1,20.Q1,20.Q2,20.Q3,20.Q4,21.Q1 | 83 |  |  | 0 | Abnormal active E-RAB releases for E-RABs with QCI 83
DC_E_ERBS_EUTRANCELLTDD_V | pmErabRelAbnormalMmeActQci | L12B,L13A,L13B,L15B,L14A,L14B,L16B,L16A,16A,16B,17Q1,L17.Q4,17.Q4,L17A,L17B,17B,17A,17.Q3,17.Q2,17.Q1,L17.Q3,L17.Q2,L17.Q1,L18.Q3,L18.Q2,L18.Q1,18.Q3,18.Q2,18.Q1,L18.Q4,18.Q4,L19.Q1,19.Q1,L19.Q2,19.Q2,19.Q3,L19.Q3,L19.Q4,19.Q4,L20.Q1,20.Q1,20.Q2,20.Q3,20.Q4,21.Q1 | 84 |  |  | 0 | Abnormal active E-RAB releases for E-RABs with QCI 84
DC_E_ERBS_EUTRANCELLTDD_V | pmErabRelAbnormalMmeActQci | L12B,L13A,L13B,L15B,L14A,L14B,L16B,L16A,16A,16B,17Q1,L17.Q4,17.Q4,L17A,L17B,17B,17A,17.Q3,17.Q2,17.Q1,L17.Q3,L17.Q2,L17.Q1,L18.Q3,L18.Q2,L18.Q1,18.Q3,18.Q2,18.Q1,L18.Q4,18.Q4,L19.Q1,19.Q1,L19.Q2,19.Q2,19.Q3,L19.Q3,L19.Q4,19.Q4,L20.Q1,20.Q1,20.Q2,20.Q3,20.Q4,21.Q1 | 85 |  |  | 0 | Abnormal active E-RAB releases for E-RABs with QCI 85
DC_E_ERBS_EUTRANCELLTDD_V | pmErabRelAbnormalMmeActQci | L12B,L13A,L13B,L15B,L14A,L14B,L16B,L16A,16A,16B,17Q1,L17.Q4,17.Q4,L17A,L17B,17B,17A,17.Q3,17.Q2,17.Q1,L17.Q3,L17.Q2,L17.Q1,L18.Q3,L18.Q2,L18.Q1,18.Q3,18.Q2,18.Q1,L18.Q4,18.Q4,L19.Q1,19.Q1,L19.Q2,19.Q2,19.Q3,L19.Q3,L19.Q4,19.Q4,L20.Q1,20.Q1,20.Q2,20.Q3,20.Q4,21.Q1 | 86 |  |  | 0 | Abnormal active E-RAB releases for E-RABs with QCI 86
DC_E_ERBS_EUTRANCELLTDD_V | pmErabRelAbnormalMmeActQci | L12B,L13A,L13B,L15B,L14A,L14B,L16B,L16A,16A,16B,17Q1,L17.Q4,17.Q4,L17A,L17B,17B,17A,17.Q3,17.Q2,17.Q1,L17.Q3,L17.Q2,L17.Q1,L18.Q3,L18.Q2,L18.Q1,18.Q3,18.Q2,18.Q1,L18.Q4,18.Q4,L19.Q1,19.Q1,L19.Q2,19.Q2,19.Q3,L19.Q3,L19.Q4,19.Q4,L20.Q1,20.Q1,20.Q2,20.Q3,20.Q4,21.Q1 | 87 |  |  | 0 | Abnormal active E-RAB releases for E-RABs with QCI 87
DC_E_ERBS_EUTRANCELLTDD_V | pmErabRelAbnormalMmeActQci | L12B,L13A,L13B,L15B,L14A,L14B,L16B,L16A,16A,16B,17Q1,L17.Q4,17.Q4,L17A,L17B,17B,17A,17.Q3,17.Q2,17.Q1,L17.Q3,L17.Q2,L17.Q1,L18.Q3,L18.Q2,L18.Q1,18.Q3,18.Q2,18.Q1,L18.Q4,18.Q4,L19.Q1,19.Q1,L19.Q2,19.Q2,19.Q3,L19.Q3,L19.Q4,19.Q4,L20.Q1,20.Q1,20.Q2,20.Q3,20.Q4,21.Q1 | 88 |  |  | 0 | Abnormal active E-RAB releases for E-RABs with QCI 88
DC_E_ERBS_EUTRANCELLTDD_V | pmErabRelAbnormalMmeActQci | L12B,L13A,L13B,L15B,L14A,L14B,L16B,L16A,16A,16B,17Q1,L17.Q4,17.Q4,L17A,L17B,17B,17A,17.Q3,17.Q2,17.Q1,L17.Q3,L17.Q2,L17.Q1,L18.Q3,L18.Q2,L18.Q1,18.Q3,18.Q2,18.Q1,L18.Q4,18.Q4,L19.Q1,19.Q1,L19.Q2,19.Q2,19.Q3,L19.Q3,L19.Q4,19.Q4,L20.Q1,20.Q1,20.Q2,20.Q3,20.Q4,21.Q1 | 89 |  |  | 0 | Abnormal active E-RAB releases for E-RABs with QCI 89
DC_E_ERBS_EUTRANCELLTDD_V | pmErabRelAbnormalMmeActQci | L12B,L13A,L13B,L15B,L14A,L14B,L16B,L16A,16A,16B,17Q1,L17.Q4,17.Q4,L17A,L17B,17B,17A,17.Q3,17.Q2,17.Q1,L17.Q3,L17.Q2,L17.Q1,L18.Q3,L18.Q2,L18.Q1,18.Q3,18.Q2,18.Q1,L18.Q4,18.Q4,L19.Q1,19.Q1,L19.Q2,19.Q2,19.Q3,L19.Q3,L19.Q4,19.Q4,L20.Q1,20.Q1,20.Q2,20.Q3,20.Q4,21.Q1 | 9 |  |  | 0 | Abnormal active E-RAB releases for E-RABs with QCI 9
DC_E_ERBS_EUTRANCELLTDD_V | pmErabRelAbnormalMmeActQci | L12B,L13A,L13B,L15B,L14A,L14B,L16B,L16A,16A,16B,17Q1,L17.Q4,17.Q4,L17A,L17B,17B,17A,17.Q3,17.Q2,17.Q1,L17.Q3,L17.Q2,L17.Q1,L18.Q3,L18.Q2,L18.Q1,18.Q3,18.Q2,18.Q1,L18.Q4,18.Q4,L19.Q1,19.Q1,L19.Q2,19.Q2,19.Q3,L19.Q3,L19.Q4,19.Q4,L20.Q1,20.Q1,20.Q2,20.Q3,20.Q4,21.Q1 | 90 |  |  | 0 | Abnormal active E-RAB releases for E-RABs with QCI 90
DC_E_ERBS_EUTRANCELLTDD_V | pmErabRelAbnormalMmeActQci | L12B,L13A,L13B,L15B,L14A,L14B,L16B,L16A,16A,16B,17Q1,L17.Q4,17.Q4,L17A,L17B,17B,17A,17.Q3,17.Q2,17.Q1,L17.Q3,L17.Q2,L17.Q1,L18.Q3,L18.Q2,L18.Q1,18.Q3,18.Q2,18.Q1,L18.Q4,18.Q4,L19.Q1,19.Q1,L19.Q2,19.Q2,19.Q3,L19.Q3,L19.Q4,19.Q4,L20.Q1,20.Q1,20.Q2,20.Q3,20.Q4,21.Q1 | 91 |  |  | 0 | Abnormal active E-RAB releases for E-RABs with QCI 91
DC_E_ERBS_EUTRANCELLTDD_V | pmErabRelAbnormalMmeActQci | L12B,L13A,L13B,L15B,L14A,L14B,L16B,L16A,16A,16B,17Q1,L17.Q4,17.Q4,L17A,L17B,17B,17A,17.Q3,17.Q2,17.Q1,L17.Q3,L17.Q2,L17.Q1,L18.Q3,L18.Q2,L18.Q1,18.Q3,18.Q2,18.Q1,L18.Q4,18.Q4,L19.Q1,19.Q1,L19.Q2,19.Q2,19.Q3,L19.Q3,L19.Q4,19.Q4,L20.Q1,20.Q1,20.Q2,20.Q3,20.Q4,21.Q1 | 92 |  |  | 0 | Abnormal active E-RAB releases for E-RABs with QCI 92
DC_E_ERBS_EUTRANCELLTDD_V | pmErabRelAbnormalMmeActQci | L12B,L13A,L13B,L15B,L14A,L14B,L16B,L16A,16A,16B,17Q1,L17.Q4,17.Q4,L17A,L17B,17B,17A,17.Q3,17.Q2,17.Q1,L17.Q3,L17.Q2,L17.Q1,L18.Q3,L18.Q2,L18.Q1,18.Q3,18.Q2,18.Q1,L18.Q4,18.Q4,L19.Q1,19.Q1,L19.Q2,19.Q2,19.Q3,L19.Q3,L19.Q4,19.Q4,L20.Q1,20.Q1,20.Q2,20.Q3,20.Q4,21.Q1 | 93 |  |  | 0 | Abnormal active E-RAB releases for E-RABs with QCI 93
DC_E_ERBS_EUTRANCELLTDD_V | pmErabRelAbnormalMmeActQci | L12B,L13A,L13B,L15B,L14A,L14B,L16B,L16A,16A,16B,17Q1,L17.Q4,17.Q4,L17A,L17B,17B,17A,17.Q3,17.Q2,17.Q1,L17.Q3,L17.Q2,L17.Q1,L18.Q3,L18.Q2,L18.Q1,18.Q3,18.Q2,18.Q1,L18.Q4,18.Q4,L19.Q1,19.Q1,L19.Q2,19.Q2,19.Q3,L19.Q3,L19.Q4,19.Q4,L20.Q1,20.Q1,20.Q2,20.Q3,20.Q4,21.Q1 | 94 |  |  | 0 | Abnormal active E-RAB releases for E-RABs with QCI 94
DC_E_ERBS_EUTRANCELLTDD_V | pmErabRelAbnormalMmeActQci | L12B,L13A,L13B,L15B,L14A,L14B,L16B,L16A,16A,16B,17Q1,L17.Q4,17.Q4,L17A,L17B,17B,17A,17.Q3,17.Q2,17.Q1,L17.Q3,L17.Q2,L17.Q1,L18.Q3,L18.Q2,L18.Q1,18.Q3,18.Q2,18.Q1,L18.Q4,18.Q4,L19.Q1,19.Q1,L19.Q2,19.Q2,19.Q3,L19.Q3,L19.Q4,19.Q4,L20.Q1,20.Q1,20.Q2,20.Q3,20.Q4,21.Q1 | 95 |  |  | 0 | Abnormal active E-RAB releases for E-RABs with QCI 95
DC_E_ERBS_EUTRANCELLTDD_V | pmErabRelAbnormalMmeActQci | L12B,L13A,L13B,L15B,L14A,L14B,L16B,L16A,16A,16B,17Q1,L17.Q4,17.Q4,L17A,L17B,17B,17A,17.Q3,17.Q2,17.Q1,L17.Q3,L17.Q2,L17.Q1,L18.Q3,L18.Q2,L18.Q1,18.Q3,18.Q2,18.Q1,L18.Q4,18.Q4,L19.Q1,19.Q1,L19.Q2,19.Q2,19.Q3,L19.Q3,L19.Q4,19.Q4,L20.Q1,20.Q1,20.Q2,20.Q3,20.Q4,21.Q1 | 96 |  |  | 0 | Abnormal active E-RAB releases for E-RABs with QCI 96
DC_E_ERBS_EUTRANCELLTDD_V | pmErabRelAbnormalMmeActQci | L12B,L13A,L13B,L15B,L14A,L14B,L16B,L16A,16A,16B,17Q1,L17.Q4,17.Q4,L17A,L17B,17B,17A,17.Q3,17.Q2,17.Q1,L17.Q3,L17.Q2,L17.Q1,L18.Q3,L18.Q2,L18.Q1,18.Q3,18.Q2,18.Q1,L18.Q4,18.Q4,L19.Q1,19.Q1,L19.Q2,19.Q2,19.Q3,L19.Q3,L19.Q4,19.Q4,L20.Q1,20.Q1,20.Q2,20.Q3,20.Q4,21.Q1 | 97 |  |  | 0 | Abnormal active E-RAB releases for E-RABs with QCI 97
DC_E_ERBS_EUTRANCELLTDD_V | pmErabRelAbnormalMmeActQci | L12B,L13A,L13B,L15B,L14A,L14B,L16B,L16A,16A,16B,17Q1,L17.Q4,17.Q4,L17A,L17B,17B,17A,17.Q3,17.Q2,17.Q1,L17.Q3,L17.Q2,L17.Q1,L18.Q3,L18.Q2,L18.Q1,18.Q3,18.Q2,18.Q1,L18.Q4,18.Q4,L19.Q1,19.Q1,L19.Q2,19.Q2,19.Q3,L19.Q3,L19.Q4,19.Q4,L20.Q1,20.Q1,20.Q2,20.Q3,20.Q4,21.Q1 | 98 |  |  | 0 | Abnormal active E-RAB releases for E-RABs with QCI 98
DC_E_ERBS_EUTRANCELLTDD_V | pmErabRelAbnormalMmeActQci | L12B,L13A,L13B,L15B,L14A,L14B,L16B,L16A,16A,16B,17Q1,L17.Q4,17.Q4,L17A,L17B,17B,17A,17.Q3,17.Q2,17.Q1,L17.Q3,L17.Q2,L17.Q1,L18.Q3,L18.Q2,L18.Q1,18.Q3,18.Q2,18.Q1,L18.Q4,18.Q4,L19.Q1,19.Q1,L19.Q2,19.Q2,19.Q3,L19.Q3,L19.Q4,19.Q4,L20.Q1,20.Q1,20.Q2,20.Q3,20.Q4,21.Q1 | 99 |  |  | 0 | Abnormal active E-RAB releases for E-RABs with QCI 99
DC_E_ERBS_EUTRANCELLTDD_V | pmRachPreambleDist | L13A,L12B,L13B,L14A,15B,L15B,L14B,L16A,16A,16B,L16B,17Q1,L17.Q4,17.Q4,L17A,L17B,17B,17A,17.Q3,17.Q2,17.Q1,L17.Q3,L17.Q2,L17.Q1,L18.Q3,L18.Q2,L18.Q1,18.Q3,18.Q2,18.Q1,L18.Q4,18.Q4,L19.Q1,19.Q1,L19.Q2,19.Q2,19.Q3,L19.Q3,L19.Q4,19.Q4,L20.Q1,20.Q1,20.Q2,20.Q3,20.Q4,21.Q1 | 0 |  |  | 0 | 1 preamble
DC_E_ERBS_EUTRANCELLTDD_V | pmRachPreambleDist | L13A,L12B,L13B,L14A,15B,L15B,L14B,L16A,16A,16B,L16B,17Q1,L17.Q4,17.Q4,L17A,L17B,17B,17A,17.Q3,17.Q2,17.Q1,L17.Q3,L17.Q2,L17.Q1,L18.Q3,L18.Q2,L18.Q1,18.Q3,18.Q2,18.Q1,L18.Q4,18.Q4,L19.Q1,19.Q1,L19.Q2,19.Q2,19.Q3,L19.Q3,L19.Q4,19.Q4,L20.Q1,20.Q1,20.Q2,20.Q3,20.Q4,21.Q1 | 1 |  |  | 0 | 2 preambles
DC_E_ERBS_EUTRANCELLTDD_V | pmRachPreambleDist | L13A,L12B,L13B,L14A,15B,L15B,L14B,L16A,16A,16B,L16B,17Q1,L17.Q4,17.Q4,L17A,L17B,17B,17A,17.Q3,17.Q2,17.Q1,L17.Q3,L17.Q2,L17.Q1,L18.Q3,L18.Q2,L18.Q1,18.Q3,18.Q2,18.Q1,L18.Q4,18.Q4,L19.Q1,19.Q1,L19.Q2,19.Q2,19.Q3,L19.Q3,L19.Q4,19.Q4,L20.Q1,20.Q1,20.Q2,20.Q3,20.Q4,21.Q1 | 2 |  |  | 0 | 3 preambles
DC_E_ERBS_EUTRANCELLTDD_V | pmRachPreambleDist | L13A,L12B,L13B,L14A,15B,L15B,L14B,L16A,16A,16B,L16B,17Q1,L17.Q4,17.Q4,L17A,L17B,17B,17A,17.Q3,17.Q2,17.Q1,L17.Q3,L17.Q2,L17.Q1,L18.Q3,L18.Q2,L18.Q1,18.Q3,18.Q2,18.Q1,L18.Q4,18.Q4,L19.Q1,19.Q1,L19.Q2,19.Q2,19.Q3,L19.Q3,L19.Q4,19.Q4,L20.Q1,20.Q1,20.Q2,20.Q3,20.Q4,21.Q1 | 3 |  |  | 0 | 4 preambles
DC_E_ERBS_EUTRANCELLTDD_V | pmRachPreambleDist | L13A,L12B,L13B,L14A,15B,L15B,L14B,L16A,16A,16B,L16B,17Q1,L17.Q4,17.Q4,L17A,L17B,17B,17A,17.Q3,17.Q2,17.Q1,L17.Q3,L17.Q2,L17.Q1,L18.Q3,L18.Q2,L18.Q1,18.Q3,18.Q2,18.Q1,L18.Q4,18.Q4,L19.Q1,19.Q1,L19.Q2,19.Q2,19.Q3,L19.Q3,L19.Q4,19.Q4,L20.Q1,20.Q1,20.Q2,20.Q3,20.Q4,21.Q1 | 4 |  |  | 0 | 5 preambles
DC_E_ERBS_EUTRANCELLTDD_V | pmRachPreambleDist | L13A,L12B,L13B,L14A,15B,L15B,L14B,L16A,16A,16B,L16B,17Q1,L17.Q4,17.Q4,L17A,L17B,17B,17A,17.Q3,17.Q2,17.Q1,L17.Q3,L17.Q2,L17.Q1,L18.Q3,L18.Q2,L18.Q1,18.Q3,18.Q2,18.Q1,L18.Q4,18.Q4,L19.Q1,19.Q1,L19.Q2,19.Q2,19.Q3,L19.Q3,L19.Q4,19.Q4,L20.Q1,20.Q1,20.Q2,20.Q3,20.Q4,21.Q1 | 5 |  |  | 0 | 6 preambles
DC_E_ERBS_EUTRANCELLTDD_V | pmRachPreambleDist | L13A,L12B,L13B,L14A,15B,L15B,L14B,L16A,16A,16B,L16B,17Q1,L17.Q4,17.Q4,L17A,L17B,17B,17A,17.Q3,17.Q2,17.Q1,L17.Q3,L17.Q2,L17.Q1,L18.Q3,L18.Q2,L18.Q1,18.Q3,18.Q2,18.Q1,L18.Q4,18.Q4,L19.Q1,19.Q1,L19.Q2,19.Q2,19.Q3,L19.Q3,L19.Q4,19.Q4,L20.Q1,20.Q1,20.Q2,20.Q3,20.Q4,21.Q1 | 6 |  |  | 0 | 7 preambles
DC_E_ERBS_EUTRANCELLTDD_V | pmRachPreambleDist | L13A,L12B,L13B,L14A,15B,L15B,L14B,L16A,16A,16B,L16B,17Q1,L17.Q4,17.Q4,L17A,L17B,17B,17A,17.Q3,17.Q2,17.Q1,L17.Q3,L17.Q2,L17.Q1,L18.Q3,L18.Q2,L18.Q1,18.Q3,18.Q2,18.Q1,L18.Q4,18.Q4,L19.Q1,19.Q1,L19.Q2,19.Q2,19.Q3,L19.Q3,L19.Q4,19.Q4,L20.Q1,20.Q1,20.Q2,20.Q3,20.Q4,21.Q1 | 7 |  |  | 0 | 8 preambles
DC_E_ERBS_EUTRANCELLTDD_V | pmRachPreambleDist | L13A,L12B,L13B,L14A,15B,L15B,L14B,L16A,16A,16B,L16B,17Q1,L17.Q4,17.Q4,L17A,L17B,17B,17A,17.Q3,17.Q2,17.Q1,L17.Q3,L17.Q2,L17.Q1,L18.Q3,L18.Q2,L18.Q1,18.Q3,18.Q2,18.Q1,L18.Q4,18.Q4,L19.Q1,19.Q1,L19.Q2,19.Q2,19.Q3,L19.Q3,L19.Q4,19.Q4,L20.Q1,20.Q1,20.Q2,20.Q3,20.Q4,21.Q1 | 8 |  |  | 0 | 9 preambles
DC_E_ERBS_EUTRANCELLTDD_V | pmRachPreambleDist | L13A,L12B,L13B,L14A,15B,L15B,L14B,L16A,16A,16B,L16B,17Q1,L17.Q4,17.Q4,L17A,L17B,17B,17A,17.Q3,17.Q2,17.Q1,L17.Q3,L17.Q2,L17.Q1,L18.Q3,L18.Q2,L18.Q1,18.Q3,18.Q2,18.Q1,L18.Q4,18.Q4,L19.Q1,19.Q1,L19.Q2,19.Q2,19.Q3,L19.Q3,L19.Q4,19.Q4,L20.Q1,20.Q1,20.Q2,20.Q3,20.Q4,21.Q1 | 9 |  |  | 0 | >=10 preambles
DC_E_ERBS_EUTRANCELLTDD_V | pmErabRelNormalEnbActArp | L13A,L12B,L13B,L14A,L14B,L15B,16B,16A,L16B,L16A,17Q1,L17.Q4,17.Q4,L17A,L17B,17B,17A,17.Q3,17.Q2,17.Q1,L17.Q3,L17.Q2,L17.Q1,L18.Q3,L18.Q2,L18.Q1,18.Q3,18.Q2,18.Q1,L18.Q4,18.Q4,L19.Q1,19.Q1,L19.Q2,19.Q2,19.Q3,L19.Q3,L19.Q4,19.Q4,L20.Q1,20.Q1,20.Q2,20.Q3,20.Q4,21.Q1 | 0 |  |  | 0 | Sum of E-RABs released with ARP priority value 0
DC_E_ERBS_EUTRANCELLTDD_V | pmErabRelNormalEnbActArp | L13A,L12B,L13B,L14A,L14B,L15B,16B,16A,L16B,L16A,17Q1,L17.Q4,17.Q4,L17A,L17B,17B,17A,17.Q3,17.Q2,17.Q1,L17.Q3,L17.Q2,L17.Q1,L18.Q3,L18.Q2,L18.Q1,18.Q3,18.Q2,18.Q1,L18.Q4,18.Q4,L19.Q1,19.Q1,L19.Q2,19.Q2,19.Q3,L19.Q3,L19.Q4,19.Q4,L20.Q1,20.Q1,20.Q2,20.Q3,20.Q4,21.Q1 | 1 |  |  | 0 | Sum of E-RABs released with ARP priority value 1
DC_E_ERBS_EUTRANCELLTDD_V | pmErabRelNormalEnbActArp | L13A,L12B,L13B,L14A,L14B,L15B,16B,16A,L16B,L16A,17Q1,L17.Q4,17.Q4,L17A,L17B,17B,17A,17.Q3,17.Q2,17.Q1,L17.Q3,L17.Q2,L17.Q1,L18.Q3,L18.Q2,L18.Q1,18.Q3,18.Q2,18.Q1,L18.Q4,18.Q4,L19.Q1,19.Q1,L19.Q2,19.Q2,19.Q3,L19.Q3,L19.Q4,19.Q4,L20.Q1,20.Q1,20.Q2,20.Q3,20.Q4,21.Q1 | 10 |  |  | 0 | Sum of E-RABs released with ARP priority value 10
DC_E_ERBS_EUTRANCELLTDD_V | pmErabRelNormalEnbActArp | L13A,L12B,L13B,L14A,L14B,L15B,16B,16A,L16B,L16A,17Q1,L17.Q4,17.Q4,L17A,L17B,17B,17A,17.Q3,17.Q2,17.Q1,L17.Q3,L17.Q2,L17.Q1,L18.Q3,L18.Q2,L18.Q1,18.Q3,18.Q2,18.Q1,L18.Q4,18.Q4,L19.Q1,19.Q1,L19.Q2,19.Q2,19.Q3,L19.Q3,L19.Q4,19.Q4,L20.Q1,20.Q1,20.Q2,20.Q3,20.Q4,21.Q1 | 11 |  |  | 0 | Sum of E-RABs released with ARP priority value 11
DC_E_ERBS_EUTRANCELLTDD_V | pmErabRelNormalEnbActArp | L13A,L12B,L13B,L14A,L14B,L15B,16B,16A,L16B,L16A,17Q1,L17.Q4,17.Q4,L17A,L17B,17B,17A,17.Q3,17.Q2,17.Q1,L17.Q3,L17.Q2,L17.Q1,L18.Q3,L18.Q2,L18.Q1,18.Q3,18.Q2,18.Q1,L18.Q4,18.Q4,L19.Q1,19.Q1,L19.Q2,19.Q2,19.Q3,L19.Q3,L19.Q4,19.Q4,L20.Q1,20.Q1,20.Q2,20.Q3,20.Q4,21.Q1 | 12 |  |  | 0 | Sum of E-RABs released with ARP priority value 12
DC_E_ERBS_EUTRANCELLTDD_V | pmErabRelNormalEnbActArp | L13A,L12B,L13B,L14A,L14B,L15B,16B,16A,L16B,L16A,17Q1,L17.Q4,17.Q4,L17A,L17B,17B,17A,17.Q3,17.Q2,17.Q1,L17.Q3,L17.Q2,L17.Q1,L18.Q3,L18.Q2,L18.Q1,18.Q3,18.Q2,18.Q1,L18.Q4,18.Q4,L19.Q1,19.Q1,L19.Q2,19.Q2,19.Q3,L19.Q3,L19.Q4,19.Q4,L20.Q1,20.Q1,20.Q2,20.Q3,20.Q4,21.Q1 | 13 |  |  | 0 | Sum of E-RABs released with ARP priority value 13
DC_E_ERBS_EUTRANCELLTDD_V | pmErabRelNormalEnbActArp | L13A,L12B,L13B,L14A,L14B,L15B,16B,16A,L16B,L16A,17Q1,L17.Q4,17.Q4,L17A,L17B,17B,17A,17.Q3,17.Q2,17.Q1,L17.Q3,L17.Q2,L17.Q1,L18.Q3,L18.Q2,L18.Q1,18.Q3,18.Q2,18.Q1,L18.Q4,18.Q4,L19.Q1,19.Q1,L19.Q2,19.Q2,19.Q3,L19.Q3,L19.Q4,19.Q4,L20.Q1,20.Q1,20.Q2,20.Q3,20.Q4,21.Q1 | 14 |  |  | 0 | Sum of E-RABs released with ARP priority value 14
DC_E_ERBS_EUTRANCELLTDD_V | pmErabRelNormalEnbActArp | L13A,L12B,L13B,L14A,L14B,L15B,16B,16A,L16B,L16A,17Q1,L17.Q4,17.Q4,L17A,L17B,17B,17A,17.Q3,17.Q2,17.Q1,L17.Q3,L17.Q2,L17.Q1,L18.Q3,L18.Q2,L18.Q1,18.Q3,18.Q2,18.Q1,L18.Q4,18.Q4,L19.Q1,19.Q1,L19.Q2,19.Q2,19.Q3,L19.Q3,L19.Q4,19.Q4,L20.Q1,20.Q1,20.Q2,20.Q3,20.Q4,21.Q1 | 15 |  |  | 0 | Sum of E-RABs released with ARP priority value 15
DC_E_ERBS_EUTRANCELLTDD_V | pmErabRelNormalEnbActArp | L13A,L12B,L13B,L14A,L14B,L15B,16B,16A,L16B,L16A,17Q1,L17.Q4,17.Q4,L17A,L17B,17B,17A,17.Q3,17.Q2,17.Q1,L17.Q3,L17.Q2,L17.Q1,L18.Q3,L18.Q2,L18.Q1,18.Q3,18.Q2,18.Q1,L18.Q4,18.Q4,L19.Q1,19.Q1,L19.Q2,19.Q2,19.Q3,L19.Q3,L19.Q4,19.Q4,L20.Q1,20.Q1,20.Q2,20.Q3,20.Q4,21.Q1 | 2 |  |  | 0 | Sum of E-RABs released with ARP priority value 2
DC_E_ERBS_EUTRANCELLTDD_V | pmErabRelNormalEnbActArp | L13A,L12B,L13B,L14A,L14B,L15B,16B,16A,L16B,L16A,17Q1,L17.Q4,17.Q4,L17A,L17B,17B,17A,17.Q3,17.Q2,17.Q1,L17.Q3,L17.Q2,L17.Q1,L18.Q3,L18.Q2,L18.Q1,18.Q3,18.Q2,18.Q1,L18.Q4,18.Q4,L19.Q1,19.Q1,L19.Q2,19.Q2,19.Q3,L19.Q3,L19.Q4,19.Q4,L20.Q1,20.Q1,20.Q2,20.Q3,20.Q4,21.Q1 | 3 |  |  | 0 | Sum of E-RABs released with ARP priority value 3
DC_E_ERBS_EUTRANCELLTDD_V | pmErabRelNormalEnbActArp | L13A,L12B,L13B,L14A,L14B,L15B,16B,16A,L16B,L16A,17Q1,L17.Q4,17.Q4,L17A,L17B,17B,17A,17.Q3,17.Q2,17.Q1,L17.Q3,L17.Q2,L17.Q1,L18.Q3,L18.Q2,L18.Q1,18.Q3,18.Q2,18.Q1,L18.Q4,18.Q4,L19.Q1,19.Q1,L19.Q2,19.Q2,19.Q3,L19.Q3,L19.Q4,19.Q4,L20.Q1,20.Q1,20.Q2,20.Q3,20.Q4,21.Q1 | 4 |  |  | 0 | Sum of E-RABs released with ARP priority value 4
DC_E_ERBS_EUTRANCELLTDD_V | pmErabRelNormalEnbActArp | L13A,L12B,L13B,L14A,L14B,L15B,16B,16A,L16B,L16A,17Q1,L17.Q4,17.Q4,L17A,L17B,17B,17A,17.Q3,17.Q2,17.Q1,L17.Q3,L17.Q2,L17.Q1,L18.Q3,L18.Q2,L18.Q1,18.Q3,18.Q2,18.Q1,L18.Q4,18.Q4,L19.Q1,19.Q1,L19.Q2,19.Q2,19.Q3,L19.Q3,L19.Q4,19.Q4,L20.Q1,20.Q1,20.Q2,20.Q3,20.Q4,21.Q1 | 5 |  |  | 0 | Sum of E-RABs released with ARP priority value 5
DC_E_ERBS_EUTRANCELLTDD_V | pmErabRelNormalEnbActArp | L13A,L12B,L13B,L14A,L14B,L15B,16B,16A,L16B,L16A,17Q1,L17.Q4,17.Q4,L17A,L17B,17B,17A,17.Q3,17.Q2,17.Q1,L17.Q3,L17.Q2,L17.Q1,L18.Q3,L18.Q2,L18.Q1,18.Q3,18.Q2,18.Q1,L18.Q4,18.Q4,L19.Q1,19.Q1,L19.Q2,19.Q2,19.Q3,L19.Q3,L19.Q4,19.Q4,L20.Q1,20.Q1,20.Q2,20.Q3,20.Q4,21.Q1 | 6 |  |  | 0 | Sum of E-RABs released with ARP priority value 6
DC_E_ERBS_EUTRANCELLTDD_V | pmErabRelNormalEnbActArp | L13A,L12B,L13B,L14A,L14B,L15B,16B,16A,L16B,L16A,17Q1,L17.Q4,17.Q4,L17A,L17B,17B,17A,17.Q3,17.Q2,17.Q1,L17.Q3,L17.Q2,L17.Q1,L18.Q3,L18.Q2,L18.Q1,18.Q3,18.Q2,18.Q1,L18.Q4,18.Q4,L19.Q1,19.Q1,L19.Q2,19.Q2,19.Q3,L19.Q3,L19.Q4,19.Q4,L20.Q1,20.Q1,20.Q2,20.Q3,20.Q4,21.Q1 | 7 |  |  | 0 | Sum of E-RABs released with ARP priority value 7
DC_E_ERBS_EUTRANCELLTDD_V | pmErabRelNormalEnbActArp | L13A,L12B,L13B,L14A,L14B,L15B,16B,16A,L16B,L16A,17Q1,L17.Q4,17.Q4,L17A,L17B,17B,17A,17.Q3,17.Q2,17.Q1,L17.Q3,L17.Q2,L17.Q1,L18.Q3,L18.Q2,L18.Q1,18.Q3,18.Q2,18.Q1,L18.Q4,18.Q4,L19.Q1,19.Q1,L19.Q2,19.Q2,19.Q3,L19.Q3,L19.Q4,19.Q4,L20.Q1,20.Q1,20.Q2,20.Q3,20.Q4,21.Q1 | 8 |  |  | 0 | Sum of E-RABs released with ARP priority value 8
DC_E_ERBS_EUTRANCELLTDD_V | pmErabRelNormalEnbActArp | L13A,L12B,L13B,L14A,L14B,L15B,16B,16A,L16B,L16A,17Q1,L17.Q4,17.Q4,L17A,L17B,17B,17A,17.Q3,17.Q2,17.Q1,L17.Q3,L17.Q2,L17.Q1,L18.Q3,L18.Q2,L18.Q1,18.Q3,18.Q2,18.Q1,L18.Q4,18.Q4,L19.Q1,19.Q1,L19.Q2,19.Q2,19.Q3,L19.Q3,L19.Q4,19.Q4,L20.Q1,20.Q1,20.Q2,20.Q3,20.Q4,21.Q1 | 9 |  |  | 0 | Sum of E-RABs released with ARP priority value 9
DC_E_ERBS_EUTRANCELLTDD_V | pmActiveUeUlSectorCarrierDistr | L13A,L13B,L15B,L14B,15B,L14A,L16B,L16A,16B,16A,17Q1,L17.Q4,17.Q4,L17A,L17B,17B,17A,17.Q3,17.Q2,17.Q1,L17.Q3,L17.Q2,L17.Q1,L18.Q3,L18.Q2,L18.Q1,18.Q3,18.Q2,18.Q1,L18.Q4,18.Q4,L19.Q1,19.Q1,L19.Q2,19.Q2,19.Q3,L19.Q3,L19.Q4,19.Q4,L20.Q1,20.Q1,20.Q2,20.Q3,20.Q4,21.Q1 | 0 |  |  | 0 | Sum of active UL UEs that is connected to 1 sector
DC_E_ERBS_EUTRANCELLTDD_V | pmActiveUeUlSectorCarrierDistr | L13A,L13B,L15B,L14B,15B,L14A,L16B,L16A,16B,16A,17Q1,L17.Q4,17.Q4,L17A,L17B,17B,17A,17.Q3,17.Q2,17.Q1,L17.Q3,L17.Q2,L17.Q1,L18.Q3,L18.Q2,L18.Q1,18.Q3,18.Q2,18.Q1,L18.Q4,18.Q4,L19.Q1,19.Q1,L19.Q2,19.Q2,19.Q3,L19.Q3,L19.Q4,19.Q4,L20.Q1,20.Q1,20.Q2,20.Q3,20.Q4,21.Q1 | 1 |  |  | 0 | Sum of active UL UEs that is connected to 2 sectors
DC_E_ERBS_EUTRANCELLTDD_V | pmActiveUeUlSectorCarrierDistr | L13A,L13B,L15B,L14B,15B,L14A,L16B,L16A,16B,16A,17Q1,L17.Q4,17.Q4,L17A,L17B,17B,17A,17.Q3,17.Q2,17.Q1,L17.Q3,L17.Q2,L17.Q1,L18.Q3,L18.Q2,L18.Q1,18.Q3,18.Q2,18.Q1,L18.Q4,18.Q4,L19.Q1,19.Q1,L19.Q2,19.Q2,19.Q3,L19.Q3,L19.Q4,19.Q4,L20.Q1,20.Q1,20.Q2,20.Q3,20.Q4,21.Q1 | 2 |  |  | 0 | Sum of active UL UEs that is connected to 3 sectors
DC_E_ERBS_EUTRANCELLTDD_V | pmActiveUeUlSectorCarrierDistr | L13A,L13B,L15B,L14B,15B,L14A,L16B,L16A,16B,16A,17Q1,L17.Q4,17.Q4,L17A,L17B,17B,17A,17.Q3,17.Q2,17.Q1,L17.Q3,L17.Q2,L17.Q1,L18.Q3,L18.Q2,L18.Q1,18.Q3,18.Q2,18.Q1,L18.Q4,18.Q4,L19.Q1,19.Q1,L19.Q2,19.Q2,19.Q3,L19.Q3,L19.Q4,19.Q4,L20.Q1,20.Q1,20.Q2,20.Q3,20.Q4,21.Q1 | 3 |  |  | 0 | Sum of active UL UEs that is connected to 4 sectors
DC_E_ERBS_EUTRANCELLTDD_V | pmActiveUeUlSectorCarrierDistr | L13A,L13B,L15B,L14B,15B,L14A,L16B,L16A,16B,16A,17Q1,L17.Q4,17.Q4,L17A,L17B,17B,17A,17.Q3,17.Q2,17.Q1,L17.Q3,L17.Q2,L17.Q1,L18.Q3,L18.Q2,L18.Q1,18.Q3,18.Q2,18.Q1,L18.Q4,18.Q4,L19.Q1,19.Q1,L19.Q2,19.Q2,19.Q3,L19.Q3,L19.Q4,19.Q4,L20.Q1,20.Q1,20.Q2,20.Q3,20.Q4,21.Q1 | 4 |  |  | 0 | Sum of active UL UEs that is connected to 5 sectors
DC_E_ERBS_EUTRANCELLTDD_V | pmActiveUeUlSectorCarrierDistr | L13A,L13B,L15B,L14B,15B,L14A,L16B,L16A,16B,16A,17Q1,L17.Q4,17.Q4,L17A,L17B,17B,17A,17.Q3,17.Q2,17.Q1,L17.Q3,L17.Q2,L17.Q1,L18.Q3,L18.Q2,L18.Q1,18.Q3,18.Q2,18.Q1,L18.Q4,18.Q4,L19.Q1,19.Q1,L19.Q2,19.Q2,19.Q3,L19.Q3,L19.Q4,19.Q4,L20.Q1,20.Q1,20.Q2,20.Q3,20.Q4,21.Q1 | 5 |  |  | 0 | Sum of active UL UEs that is connected to 6 sectors or more.
DC_E_ERBS_EUTRANCELLTDD_V | pmRadioRecInterferencePwrPrb | L13A,L13B,L12A,L14A,L14B | 0 |  |  | 0 | 1st Prb starting from the low part of the spectrum
DC_E_ERBS_EUTRANCELLTDD_V | pmRadioRecInterferencePwrPrb | L13A,L13B,L12A,L14A,L14B | 1 |  |  | 0 | 2nd Prb starting from the low part of the spectrum
DC_E_ERBS_EUTRANCELLTDD_V | pmRadioRecInterferencePwrPrb | L13A,L13B,L12A,L14A,L14B | 10 |  |  | 0 | 11th Prb starting from the low part of the spectrum
DC_E_ERBS_EUTRANCELLTDD_V | pmRadioRecInterferencePwrPrb | L13A,L13B,L12A,L14A,L14B | 11 |  |  | 0 | 12th Prb starting from the low part of the spectrum
DC_E_ERBS_EUTRANCELLTDD_V | pmRadioRecInterferencePwrPrb | L13A,L13B,L12A,L14A,L14B | 12 |  |  | 0 | 13th Prb starting from the low part of the spectrum
DC_E_ERBS_EUTRANCELLTDD_V | pmRadioRecInterferencePwrPrb | L13A,L13B,L12A,L14A,L14B | 13 |  |  | 0 | 14th Prb starting from the low part of the spectrum
DC_E_ERBS_EUTRANCELLTDD_V | pmRadioRecInterferencePwrPrb | L13A,L13B,L12A,L14A,L14B | 14 |  |  | 0 | 15th Prb starting from the low part of the spectrum
DC_E_ERBS_EUTRANCELLTDD_V | pmRadioRecInterferencePwrPrb | L13A,L13B,L12A,L14A,L14B | 15 |  |  | 0 | 16th Prb starting from the low part of the spectrum
DC_E_ERBS_EUTRANCELLTDD_V | pmRadioRecInterferencePwrPrb | L13A,L13B,L12A,L14A,L14B | 16 |  |  | 0 | 17th Prb starting from the low part of the spectrum
DC_E_ERBS_EUTRANCELLTDD_V | pmRadioRecInterferencePwrPrb | L13A,L13B,L12A,L14A,L14B | 17 |  |  | 0 | 18th Prb starting from the low part of the spectrum
DC_E_ERBS_EUTRANCELLTDD_V | pmRadioRecInterferencePwrPrb | L13A,L13B,L12A,L14A,L14B | 18 |  |  | 0 | 19th Prb starting from the low part of the spectrum
DC_E_ERBS_EUTRANCELLTDD_V | pmRadioRecInterferencePwrPrb | L13A,L13B,L12A,L14A,L14B | 19 |  |  | 0 | 20th Prb starting from the low part of the spectrum
DC_E_ERBS_EUTRANCELLTDD_V | pmRadioRecInterferencePwrPrb | L13A,L13B,L12A,L14A,L14B | 2 |  |  | 0 | 3rd Prb starting from the low part of the spectrum
DC_E_ERBS_EUTRANCELLTDD_V | pmRadioRecInterferencePwrPrb | L13A,L13B,L12A,L14A,L14B | 20 |  |  | 0 | 21st Prb starting from the low part of the spectrum
DC_E_ERBS_EUTRANCELLTDD_V | pmRadioRecInterferencePwrPrb | L13A,L13B,L12A,L14A,L14B | 21 |  |  | 0 | 22nd Prb starting from the low part of the spectrum
DC_E_ERBS_EUTRANCELLTDD_V | pmRadioRecInterferencePwrPrb | L13A,L13B,L12A,L14A,L14B | 22 |  |  | 0 | 23rd Prb starting from the low part of the spectrum
DC_E_ERBS_EUTRANCELLTDD_V | pmRadioRecInterferencePwrPrb | L13A,L13B,L12A,L14A,L14B | 23 |  |  | 0 | 24th Prb starting from the low part of the spectrum
DC_E_ERBS_EUTRANCELLTDD_V | pmRadioRecInterferencePwrPrb | L13A,L13B,L12A,L14A,L14B | 24 |  |  | 0 | 25th Prb starting from the low part of the spectrum
DC_E_ERBS_EUTRANCELLTDD_V | pmRadioRecInterferencePwrPrb | L13A,L13B,L12A,L14A,L14B | 25 |  |  | 0 | 26th Prb starting from the low part of the spectrum
DC_E_ERBS_EUTRANCELLTDD_V | pmRadioRecInterferencePwrPrb | L13A,L13B,L12A,L14A,L14B | 26 |  |  | 0 | 27th Prb starting from the low part of the spectrum
DC_E_ERBS_EUTRANCELLTDD_V | pmRadioRecInterferencePwrPrb | L13A,L13B,L12A,L14A,L14B | 27 |  |  | 0 | 28th Prb starting from the low part of the spectrum
DC_E_ERBS_EUTRANCELLTDD_V | pmRadioRecInterferencePwrPrb | L13A,L13B,L12A,L14A,L14B | 28 |  |  | 0 | 29th Prb starting from the low part of the spectrum
DC_E_ERBS_EUTRANCELLTDD_V | pmRadioRecInterferencePwrPrb | L13A,L13B,L12A,L14A,L14B | 29 |  |  | 0 | 30th Prb starting from the low part of the spectrum
DC_E_ERBS_EUTRANCELLTDD_V | pmRadioRecInterferencePwrPrb | L13A,L13B,L12A,L14A,L14B | 3 |  |  | 0 | 4th Prb starting from the low part of the spectrum
DC_E_ERBS_EUTRANCELLTDD_V | pmRadioRecInterferencePwrPrb | L13A,L13B,L12A,L14A,L14B | 30 |  |  | 0 | 31st Prb starting from the low part of the spectrum
DC_E_ERBS_EUTRANCELLTDD_V | pmRadioRecInterferencePwrPrb | L13A,L13B,L12A,L14A,L14B | 31 |  |  | 0 | 32nd Prb starting from the low part of the spectrum
DC_E_ERBS_EUTRANCELLTDD_V | pmRadioRecInterferencePwrPrb | L13A,L13B,L12A,L14A,L14B | 32 |  |  | 0 | 33rd Prb starting from the low part of the spectrum
DC_E_ERBS_EUTRANCELLTDD_V | pmRadioRecInterferencePwrPrb | L13A,L13B,L12A,L14A,L14B | 33 |  |  | 0 | 34th Prb starting from the low part of the spectrum
DC_E_ERBS_EUTRANCELLTDD_V | pmRadioRecInterferencePwrPrb | L13A,L13B,L12A,L14A,L14B | 34 |  |  | 0 | 35th Prb starting from the low part of the spectrum
DC_E_ERBS_EUTRANCELLTDD_V | pmRadioRecInterferencePwrPrb | L13A,L13B,L12A,L14A,L14B | 35 |  |  | 0 | 36th Prb starting from the low part of the spectrum
DC_E_ERBS_EUTRANCELLTDD_V | pmRadioRecInterferencePwrPrb | L13A,L13B,L12A,L14A,L14B | 36 |  |  | 0 | 37th Prb starting from the low part of the spectrum
DC_E_ERBS_EUTRANCELLTDD_V | pmRadioRecInterferencePwrPrb | L13A,L13B,L12A,L14A,L14B | 37 |  |  | 0 | 38th Prb starting from the low part of the spectrum
DC_E_ERBS_EUTRANCELLTDD_V | pmRadioRecInterferencePwrPrb | L13A,L13B,L12A,L14A,L14B | 38 |  |  | 0 | 39th Prb starting from the low part of the spectrum
DC_E_ERBS_EUTRANCELLTDD_V | pmRadioRecInterferencePwrPrb | L13A,L13B,L12A,L14A,L14B | 39 |  |  | 0 | 40th Prb starting from the low part of the spectrum
DC_E_ERBS_EUTRANCELLTDD_V | pmRadioRecInterferencePwrPrb | L13A,L13B,L12A,L14A,L14B | 4 |  |  | 0 | 5th Prb starting from the low part of the spectrum
DC_E_ERBS_EUTRANCELLTDD_V | pmRadioRecInterferencePwrPrb | L13A,L13B,L12A,L14A,L14B | 40 |  |  | 0 | 41st Prb starting from the low part of the spectrum
DC_E_ERBS_EUTRANCELLTDD_V | pmRadioRecInterferencePwrPrb | L13A,L13B,L12A,L14A,L14B | 41 |  |  | 0 | 42nd Prb starting from the low part of the spectrum
DC_E_ERBS_EUTRANCELLTDD_V | pmRadioRecInterferencePwrPrb | L13A,L13B,L12A,L14A,L14B | 42 |  |  | 0 | 43rd Prb starting from the low part of the spectrum
DC_E_ERBS_EUTRANCELLTDD_V | pmRadioRecInterferencePwrPrb | L13A,L13B,L12A,L14A,L14B | 43 |  |  | 0 | 44th Prb starting from the low part of the spectrum
DC_E_ERBS_EUTRANCELLTDD_V | pmRadioRecInterferencePwrPrb | L13A,L13B,L12A,L14A,L14B | 44 |  |  | 0 | 45th Prb starting from the low part of the spectrum
DC_E_ERBS_EUTRANCELLTDD_V | pmRadioRecInterferencePwrPrb | L13A,L13B,L12A,L14A,L14B | 45 |  |  | 0 | 46th Prb starting from the low part of the spectrum
DC_E_ERBS_EUTRANCELLTDD_V | pmRadioRecInterferencePwrPrb | L13A,L13B,L12A,L14A,L14B | 46 |  |  | 0 | 47th Prb starting from the low part of the spectrum
DC_E_ERBS_EUTRANCELLTDD_V | pmRadioRecInterferencePwrPrb | L13A,L13B,L12A,L14A,L14B | 47 |  |  | 0 | 48th Prb starting from the low part of the spectrum
DC_E_ERBS_EUTRANCELLTDD_V | pmRadioRecInterferencePwrPrb | L13A,L13B,L12A,L14A,L14B | 48 |  |  | 0 | 49th Prb starting from the low part of the spectrum
DC_E_ERBS_EUTRANCELLTDD_V | pmRadioRecInterferencePwrPrb | L13A,L13B,L12A,L14A,L14B | 49 |  |  | 0 | 50th Prb starting from the low part of the spectrum
DC_E_ERBS_EUTRANCELLTDD_V | pmRadioRecInterferencePwrPrb | L13A,L13B,L12A,L14A,L14B | 5 |  |  | 0 | 6th Prb starting from the low part of the spectrum
DC_E_ERBS_EUTRANCELLTDD_V | pmRadioRecInterferencePwrPrb | L13A,L13B,L12A,L14A,L14B | 50 |  |  | 0 | 51st Prb starting from the low part of the spectrum
DC_E_ERBS_EUTRANCELLTDD_V | pmRadioRecInterferencePwrPrb | L13A,L13B,L12A,L14A,L14B | 51 |  |  | 0 | 52nd Prb starting from the low part of the spectrum
DC_E_ERBS_EUTRANCELLTDD_V | pmRadioRecInterferencePwrPrb | L13A,L13B,L12A,L14A,L14B | 52 |  |  | 0 | 53rd Prb starting from the low part of the spectrum
DC_E_ERBS_EUTRANCELLTDD_V | pmRadioRecInterferencePwrPrb | L13A,L13B,L12A,L14A,L14B | 53 |  |  | 0 | 54th Prb starting from the low part of the spectrum
DC_E_ERBS_EUTRANCELLTDD_V | pmRadioRecInterferencePwrPrb | L13A,L13B,L12A,L14A,L14B | 54 |  |  | 0 | 55th Prb starting from the low part of the spectrum
DC_E_ERBS_EUTRANCELLTDD_V | pmRadioRecInterferencePwrPrb | L13A,L13B,L12A,L14A,L14B | 55 |  |  | 0 | 56th Prb starting from the low part of the spectrum
DC_E_ERBS_EUTRANCELLTDD_V | pmRadioRecInterferencePwrPrb | L13A,L13B,L12A,L14A,L14B | 56 |  |  | 0 | 57th Prb starting from the low part of the spectrum
DC_E_ERBS_EUTRANCELLTDD_V | pmRadioRecInterferencePwrPrb | L13A,L13B,L12A,L14A,L14B | 57 |  |  | 0 | 58th Prb starting from the low part of the spectrum
DC_E_ERBS_EUTRANCELLTDD_V | pmRadioRecInterferencePwrPrb | L13A,L13B,L12A,L14A,L14B | 58 |  |  | 0 | 59th Prb starting from the low part of the spectrum
DC_E_ERBS_EUTRANCELLTDD_V | pmRadioRecInterferencePwrPrb | L13A,L13B,L12A,L14A,L14B | 59 |  |  | 0 | 60th Prb starting from the low part of the spectrum
DC_E_ERBS_EUTRANCELLTDD_V | pmRadioRecInterferencePwrPrb | L13A,L13B,L12A,L14A,L14B | 6 |  |  | 0 | 7th Prb starting from the low part of the spectrum
DC_E_ERBS_EUTRANCELLTDD_V | pmRadioRecInterferencePwrPrb | L13A,L13B,L12A,L14A,L14B | 60 |  |  | 0 | 61st Prb starting from the low part of the spectrum
DC_E_ERBS_EUTRANCELLTDD_V | pmRadioRecInterferencePwrPrb | L13A,L13B,L12A,L14A,L14B | 61 |  |  | 0 | 62nd Prb starting from the low part of the spectrum
DC_E_ERBS_EUTRANCELLTDD_V | pmRadioRecInterferencePwrPrb | L13A,L13B,L12A,L14A,L14B | 62 |  |  | 0 | 63rd Prb starting from the low part of the spectrum
DC_E_ERBS_EUTRANCELLTDD_V | pmRadioRecInterferencePwrPrb | L13A,L13B,L12A,L14A,L14B | 63 |  |  | 0 | 64th Prb starting from the low part of the spectrum
DC_E_ERBS_EUTRANCELLTDD_V | pmRadioRecInterferencePwrPrb | L13A,L13B,L12A,L14A,L14B | 64 |  |  | 0 | 65th Prb starting from the low part of the spectrum
DC_E_ERBS_EUTRANCELLTDD_V | pmRadioRecInterferencePwrPrb | L13A,L13B,L12A,L14A,L14B | 65 |  |  | 0 | 66th Prb starting from the low part of the spectrum
DC_E_ERBS_EUTRANCELLTDD_V | pmRadioRecInterferencePwrPrb | L13A,L13B,L12A,L14A,L14B | 66 |  |  | 0 | 67th Prb starting from the low part of the spectrum
DC_E_ERBS_EUTRANCELLTDD_V | pmRadioRecInterferencePwrPrb | L13A,L13B,L12A,L14A,L14B | 67 |  |  | 0 | 68th Prb starting from the low part of the spectrum
DC_E_ERBS_EUTRANCELLTDD_V | pmRadioRecInterferencePwrPrb | L13A,L13B,L12A,L14A,L14B | 68 |  |  | 0 | 69th Prb starting from the low part of the spectrum
DC_E_ERBS_EUTRANCELLTDD_V | pmRadioRecInterferencePwrPrb | L13A,L13B,L12A,L14A,L14B | 69 |  |  | 0 | 70th Prb starting from the low part of the spectrum
DC_E_ERBS_EUTRANCELLTDD_V | pmRadioRecInterferencePwrPrb | L13A,L13B,L12A,L14A,L14B | 7 |  |  | 0 | 8th Prb starting from the low part of the spectrum
DC_E_ERBS_EUTRANCELLTDD_V | pmRadioRecInterferencePwrPrb | L13A,L13B,L12A,L14A,L14B | 70 |  |  | 0 | 71st Prb starting from the low part of the spectrum
DC_E_ERBS_EUTRANCELLTDD_V | pmRadioRecInterferencePwrPrb | L13A,L13B,L12A,L14A,L14B | 71 |  |  | 0 | 72nd Prb starting from the low part of the spectrum
DC_E_ERBS_EUTRANCELLTDD_V | pmRadioRecInterferencePwrPrb | L13A,L13B,L12A,L14A,L14B | 72 |  |  | 0 | 73rd Prb starting from the low part of the spectrum
DC_E_ERBS_EUTRANCELLTDD_V | pmRadioRecInterferencePwrPrb | L13A,L13B,L12A,L14A,L14B | 73 |  |  | 0 | 74th Prb starting from the low part of the spectrum
DC_E_ERBS_EUTRANCELLTDD_V | pmRadioRecInterferencePwrPrb | L13A,L13B,L12A,L14A,L14B | 74 |  |  | 0 | 75th Prb starting from the low part of the spectrum
DC_E_ERBS_EUTRANCELLTDD_V | pmRadioRecInterferencePwrPrb | L13A,L13B,L12A,L14A,L14B | 75 |  |  | 0 | 76th Prb starting from the low part of the spectrum
DC_E_ERBS_EUTRANCELLTDD_V | pmRadioRecInterferencePwrPrb | L13A,L13B,L12A,L14A,L14B | 76 |  |  | 0 | 77th Prb starting from the low part of the spectrum
DC_E_ERBS_EUTRANCELLTDD_V | pmRadioRecInterferencePwrPrb | L13A,L13B,L12A,L14A,L14B | 77 |  |  | 0 | 78th Prb starting from the low part of the spectrum
DC_E_ERBS_EUTRANCELLTDD_V | pmRadioRecInterferencePwrPrb | L13A,L13B,L12A,L14A,L14B | 78 |  |  | 0 | 79th Prb starting from the low part of the spectrum
DC_E_ERBS_EUTRANCELLTDD_V | pmRadioRecInterferencePwrPrb | L13A,L13B,L12A,L14A,L14B | 79 |  |  | 0 | 80th Prb starting from the low part of the spectrum
DC_E_ERBS_EUTRANCELLTDD_V | pmRadioRecInterferencePwrPrb | L13A,L13B,L12A,L14A,L14B | 8 |  |  | 0 | 9th Prb starting from the low part of the spectrum
DC_E_ERBS_EUTRANCELLTDD_V | pmRadioRecInterferencePwrPrb | L13A,L13B,L12A,L14A,L14B | 80 |  |  | 0 | 81st Prb starting from the low part of the spectrum
DC_E_ERBS_EUTRANCELLTDD_V | pmRadioRecInterferencePwrPrb | L13A,L13B,L12A,L14A,L14B | 81 |  |  | 0 | 82nd Prb starting from the low part of the spectrum
DC_E_ERBS_EUTRANCELLTDD_V | pmRadioRecInterferencePwrPrb | L13A,L13B,L12A,L14A,L14B | 82 |  |  | 0 | 83rd Prb starting from the low part of the spectrum
DC_E_ERBS_EUTRANCELLTDD_V | pmRadioRecInterferencePwrPrb | L13A,L13B,L12A,L14A,L14B | 83 |  |  | 0 | 84th Prb starting from the low part of the spectrum
DC_E_ERBS_EUTRANCELLTDD_V | pmRadioRecInterferencePwrPrb | L13A,L13B,L12A,L14A,L14B | 84 |  |  | 0 | 85th Prb starting from the low part of the spectrum
DC_E_ERBS_EUTRANCELLTDD_V | pmRadioRecInterferencePwrPrb | L13A,L13B,L12A,L14A,L14B | 85 |  |  | 0 | 86th Prb starting from the low part of the spectrum
DC_E_ERBS_EUTRANCELLTDD_V | pmRadioRecInterferencePwrPrb | L13A,L13B,L12A,L14A,L14B | 86 |  |  | 0 | 87th Prb starting from the low part of the spectrum
DC_E_ERBS_EUTRANCELLTDD_V | pmRadioRecInterferencePwrPrb | L13A,L13B,L12A,L14A,L14B | 87 |  |  | 0 | 88th Prb starting from the low part of the spectrum
DC_E_ERBS_EUTRANCELLTDD_V | pmRadioRecInterferencePwrPrb | L13A,L13B,L12A,L14A,L14B | 88 |  |  | 0 | 89th Prb starting from the low part of the spectrum
DC_E_ERBS_EUTRANCELLTDD_V | pmRadioRecInterferencePwrPrb | L13A,L13B,L12A,L14A,L14B | 89 |  |  | 0 | 90th Prb starting from the low part of the spectrum
DC_E_ERBS_EUTRANCELLTDD_V | pmRadioRecInterferencePwrPrb | L13A,L13B,L12A,L14A,L14B | 9 |  |  | 0 | 10th Prb starting from the low part of the spectrum
DC_E_ERBS_EUTRANCELLTDD_V | pmRadioRecInterferencePwrPrb | L13A,L13B,L12A,L14A,L14B | 90 |  |  | 0 | 91st Prb starting from the low part of the spectrum
DC_E_ERBS_EUTRANCELLTDD_V | pmRadioRecInterferencePwrPrb | L13A,L13B,L12A,L14A,L14B | 91 |  |  | 0 | 92nd Prb starting from the low part of the spectrum
DC_E_ERBS_EUTRANCELLTDD_V | pmRadioRecInterferencePwrPrb | L13A,L13B,L12A,L14A,L14B | 92 |  |  | 0 | 93rd Prb starting from the low part of the spectrum
DC_E_ERBS_EUTRANCELLTDD_V | pmRadioRecInterferencePwrPrb | L13A,L13B,L12A,L14A,L14B | 93 |  |  | 0 | 94th Prb starting from the low part of the spectrum
DC_E_ERBS_EUTRANCELLTDD_V | pmRadioRecInterferencePwrPrb | L13A,L13B,L12A,L14A,L14B | 94 |  |  | 0 | 95th Prb starting from the low part of the spectrum
DC_E_ERBS_EUTRANCELLTDD_V | pmRadioRecInterferencePwrPrb | L13A,L13B,L12A,L14A,L14B | 95 |  |  | 0 | 96th Prb starting from the low part of the spectrum
DC_E_ERBS_EUTRANCELLTDD_V | pmRadioRecInterferencePwrPrb | L13A,L13B,L12A,L14A,L14B | 96 |  |  | 0 | 97th Prb starting from the low part of the spectrum
DC_E_ERBS_EUTRANCELLTDD_V | pmRadioRecInterferencePwrPrb | L13A,L13B,L12A,L14A,L14B | 97 |  |  | 0 | 98th Prb starting from the low part of the spectrum
DC_E_ERBS_EUTRANCELLTDD_V | pmRadioRecInterferencePwrPrb | L13A,L13B,L12A,L14A,L14B | 98 |  |  | 0 | 99th Prb starting from the low part of the spectrum
DC_E_ERBS_EUTRANCELLTDD_V | pmRadioRecInterferencePwrPrb | L13A,L13B,L12A,L14A,L14B | 99 |  |  | 0 | 100th Prb starting from the low part of the spectrum
DC_E_ERBS_EUTRANCELLTDD_V | pmErabRelMmeArp | L12B,L13B,L13A,L14B,L15B,L14A,L16B,16A,L16A,16B,17Q1,L17.Q4,17.Q4,L17A,L17B,17B,17A,17.Q3,17.Q2,17.Q1,L17.Q3,L17.Q2,L17.Q1,L18.Q3,L18.Q2,L18.Q1,18.Q3,18.Q2,18.Q1,L18.Q4,18.Q4,L19.Q1,19.Q1,L19.Q2,19.Q2,19.Q3,L19.Q3,L19.Q4,19.Q4,L20.Q1,20.Q1,20.Q2,20.Q3,20.Q4,21.Q1 | 0 |  |  | 0 | Sum of E-RABs released with ARP priority value 0 (unallowed ARP level)
DC_E_ERBS_EUTRANCELLTDD_V | pmErabRelMmeArp | L12B,L13B,L13A,L14B,L15B,L14A,L16B,16A,L16A,16B,17Q1,L17.Q4,17.Q4,L17A,L17B,17B,17A,17.Q3,17.Q2,17.Q1,L17.Q3,L17.Q2,L17.Q1,L18.Q3,L18.Q2,L18.Q1,18.Q3,18.Q2,18.Q1,L18.Q4,18.Q4,L19.Q1,19.Q1,L19.Q2,19.Q2,19.Q3,L19.Q3,L19.Q4,19.Q4,L20.Q1,20.Q1,20.Q2,20.Q3,20.Q4,21.Q1 | 1 |  |  | 0 | Sum of E-RABs released with ARP priority value 1
DC_E_ERBS_EUTRANCELLTDD_V | pmErabRelMmeArp | L12B,L13B,L13A,L14B,L15B,L14A,L16B,16A,L16A,16B,17Q1,L17.Q4,17.Q4,L17A,L17B,17B,17A,17.Q3,17.Q2,17.Q1,L17.Q3,L17.Q2,L17.Q1,L18.Q3,L18.Q2,L18.Q1,18.Q3,18.Q2,18.Q1,L18.Q4,18.Q4,L19.Q1,19.Q1,L19.Q2,19.Q2,19.Q3,L19.Q3,L19.Q4,19.Q4,L20.Q1,20.Q1,20.Q2,20.Q3,20.Q4,21.Q1 | 10 |  |  | 0 | Sum of E-RABs released with ARP priority value 10
DC_E_ERBS_EUTRANCELLTDD_V | pmErabRelMmeArp | L12B,L13B,L13A,L14B,L15B,L14A,L16B,16A,L16A,16B,17Q1,L17.Q4,17.Q4,L17A,L17B,17B,17A,17.Q3,17.Q2,17.Q1,L17.Q3,L17.Q2,L17.Q1,L18.Q3,L18.Q2,L18.Q1,18.Q3,18.Q2,18.Q1,L18.Q4,18.Q4,L19.Q1,19.Q1,L19.Q2,19.Q2,19.Q3,L19.Q3,L19.Q4,19.Q4,L20.Q1,20.Q1,20.Q2,20.Q3,20.Q4,21.Q1 | 11 |  |  | 0 | Sum of E-RABs released with ARP priority value 11
DC_E_ERBS_EUTRANCELLTDD_V | pmErabRelMmeArp | L12B,L13B,L13A,L14B,L15B,L14A,L16B,16A,L16A,16B,17Q1,L17.Q4,17.Q4,L17A,L17B,17B,17A,17.Q3,17.Q2,17.Q1,L17.Q3,L17.Q2,L17.Q1,L18.Q3,L18.Q2,L18.Q1,18.Q3,18.Q2,18.Q1,L18.Q4,18.Q4,L19.Q1,19.Q1,L19.Q2,19.Q2,19.Q3,L19.Q3,L19.Q4,19.Q4,L20.Q1,20.Q1,20.Q2,20.Q3,20.Q4,21.Q1 | 12 |  |  | 0 | Sum of E-RABs released with ARP priority value 12
DC_E_ERBS_EUTRANCELLTDD_V | pmErabRelMmeArp | L12B,L13B,L13A,L14B,L15B,L14A,L16B,16A,L16A,16B,17Q1,L17.Q4,17.Q4,L17A,L17B,17B,17A,17.Q3,17.Q2,17.Q1,L17.Q3,L17.Q2,L17.Q1,L18.Q3,L18.Q2,L18.Q1,18.Q3,18.Q2,18.Q1,L18.Q4,18.Q4,L19.Q1,19.Q1,L19.Q2,19.Q2,19.Q3,L19.Q3,L19.Q4,19.Q4,L20.Q1,20.Q1,20.Q2,20.Q3,20.Q4,21.Q1 | 13 |  |  | 0 | Sum of E-RABs released with ARP priority value 13
DC_E_ERBS_EUTRANCELLTDD_V | pmErabRelMmeArp | L12B,L13B,L13A,L14B,L15B,L14A,L16B,16A,L16A,16B,17Q1,L17.Q4,17.Q4,L17A,L17B,17B,17A,17.Q3,17.Q2,17.Q1,L17.Q3,L17.Q2,L17.Q1,L18.Q3,L18.Q2,L18.Q1,18.Q3,18.Q2,18.Q1,L18.Q4,18.Q4,L19.Q1,19.Q1,L19.Q2,19.Q2,19.Q3,L19.Q3,L19.Q4,19.Q4,L20.Q1,20.Q1,20.Q2,20.Q3,20.Q4,21.Q1 | 14 |  |  | 0 | Sum of E-RABs released with ARP priority value 14
DC_E_ERBS_EUTRANCELLTDD_V | pmErabRelMmeArp | L12B,L13B,L13A,L14B,L15B,L14A,L16B,16A,L16A,16B,17Q1,L17.Q4,17.Q4,L17A,L17B,17B,17A,17.Q3,17.Q2,17.Q1,L17.Q3,L17.Q2,L17.Q1,L18.Q3,L18.Q2,L18.Q1,18.Q3,18.Q2,18.Q1,L18.Q4,18.Q4,L19.Q1,19.Q1,L19.Q2,19.Q2,19.Q3,L19.Q3,L19.Q4,19.Q4,L20.Q1,20.Q1,20.Q2,20.Q3,20.Q4,21.Q1 | 15 |  |  | 0 | Sum of E-RABs released with ARP priority value 15
DC_E_ERBS_EUTRANCELLTDD_V | pmErabRelMmeArp | L12B,L13B,L13A,L14B,L15B,L14A,L16B,16A,L16A,16B,17Q1,L17.Q4,17.Q4,L17A,L17B,17B,17A,17.Q3,17.Q2,17.Q1,L17.Q3,L17.Q2,L17.Q1,L18.Q3,L18.Q2,L18.Q1,18.Q3,18.Q2,18.Q1,L18.Q4,18.Q4,L19.Q1,19.Q1,L19.Q2,19.Q2,19.Q3,L19.Q3,L19.Q4,19.Q4,L20.Q1,20.Q1,20.Q2,20.Q3,20.Q4,21.Q1 | 2 |  |  | 0 | Sum of E-RABs released with ARP priority value 2
DC_E_ERBS_EUTRANCELLTDD_V | pmErabRelMmeArp | L12B,L13B,L13A,L14B,L15B,L14A,L16B,16A,L16A,16B,17Q1,L17.Q4,17.Q4,L17A,L17B,17B,17A,17.Q3,17.Q2,17.Q1,L17.Q3,L17.Q2,L17.Q1,L18.Q3,L18.Q2,L18.Q1,18.Q3,18.Q2,18.Q1,L18.Q4,18.Q4,L19.Q1,19.Q1,L19.Q2,19.Q2,19.Q3,L19.Q3,L19.Q4,19.Q4,L20.Q1,20.Q1,20.Q2,20.Q3,20.Q4,21.Q1 | 3 |  |  | 0 | Sum of E-RABs released with ARP priority value 3
DC_E_ERBS_EUTRANCELLTDD_V | pmErabRelMmeArp | L12B,L13B,L13A,L14B,L15B,L14A,L16B,16A,L16A,16B,17Q1,L17.Q4,17.Q4,L17A,L17B,17B,17A,17.Q3,17.Q2,17.Q1,L17.Q3,L17.Q2,L17.Q1,L18.Q3,L18.Q2,L18.Q1,18.Q3,18.Q2,18.Q1,L18.Q4,18.Q4,L19.Q1,19.Q1,L19.Q2,19.Q2,19.Q3,L19.Q3,L19.Q4,19.Q4,L20.Q1,20.Q1,20.Q2,20.Q3,20.Q4,21.Q1 | 4 |  |  | 0 | Sum of E-RABs released with ARP priority value 4
DC_E_ERBS_EUTRANCELLTDD_V | pmErabRelMmeArp | L12B,L13B,L13A,L14B,L15B,L14A,L16B,16A,L16A,16B,17Q1,L17.Q4,17.Q4,L17A,L17B,17B,17A,17.Q3,17.Q2,17.Q1,L17.Q3,L17.Q2,L17.Q1,L18.Q3,L18.Q2,L18.Q1,18.Q3,18.Q2,18.Q1,L18.Q4,18.Q4,L19.Q1,19.Q1,L19.Q2,19.Q2,19.Q3,L19.Q3,L19.Q4,19.Q4,L20.Q1,20.Q1,20.Q2,20.Q3,20.Q4,21.Q1 | 5 |  |  | 0 | Sum of E-RABs released with ARP priority value 5
DC_E_ERBS_EUTRANCELLTDD_V | pmErabRelMmeArp | L12B,L13B,L13A,L14B,L15B,L14A,L16B,16A,L16A,16B,17Q1,L17.Q4,17.Q4,L17A,L17B,17B,17A,17.Q3,17.Q2,17.Q1,L17.Q3,L17.Q2,L17.Q1,L18.Q3,L18.Q2,L18.Q1,18.Q3,18.Q2,18.Q1,L18.Q4,18.Q4,L19.Q1,19.Q1,L19.Q2,19.Q2,19.Q3,L19.Q3,L19.Q4,19.Q4,L20.Q1,20.Q1,20.Q2,20.Q3,20.Q4,21.Q1 | 6 |  |  | 0 | Sum of E-RABs released with ARP priority value 6
DC_E_ERBS_EUTRANCELLTDD_V | pmErabRelMmeArp | L12B,L13B,L13A,L14B,L15B,L14A,L16B,16A,L16A,16B,17Q1,L17.Q4,17.Q4,L17A,L17B,17B,17A,17.Q3,17.Q2,17.Q1,L17.Q3,L17.Q2,L17.Q1,L18.Q3,L18.Q2,L18.Q1,18.Q3,18.Q2,18.Q1,L18.Q4,18.Q4,L19.Q1,19.Q1,L19.Q2,19.Q2,19.Q3,L19.Q3,L19.Q4,19.Q4,L20.Q1,20.Q1,20.Q2,20.Q3,20.Q4,21.Q1 | 7 |  |  | 0 | Sum of E-RABs released with ARP priority value 7
DC_E_ERBS_EUTRANCELLTDD_V | pmErabRelMmeArp | L12B,L13B,L13A,L14B,L15B,L14A,L16B,16A,L16A,16B,17Q1,L17.Q4,17.Q4,L17A,L17B,17B,17A,17.Q3,17.Q2,17.Q1,L17.Q3,L17.Q2,L17.Q1,L18.Q3,L18.Q2,L18.Q1,18.Q3,18.Q2,18.Q1,L18.Q4,18.Q4,L19.Q1,19.Q1,L19.Q2,19.Q2,19.Q3,L19.Q3,L19.Q4,19.Q4,L20.Q1,20.Q1,20.Q2,20.Q3,20.Q4,21.Q1 | 8 |  |  | 0 | Sum of E-RABs released with ARP priority value 8
DC_E_ERBS_EUTRANCELLTDD_V | pmErabRelMmeArp | L12B,L13B,L13A,L14B,L15B,L14A,L16B,16A,L16A,16B,17Q1,L17.Q4,17.Q4,L17A,L17B,17B,17A,17.Q3,17.Q2,17.Q1,L17.Q3,L17.Q2,L17.Q1,L18.Q3,L18.Q2,L18.Q1,18.Q3,18.Q2,18.Q1,L18.Q4,18.Q4,L19.Q1,19.Q1,L19.Q2,19.Q2,19.Q3,L19.Q3,L19.Q4,19.Q4,L20.Q1,20.Q1,20.Q2,20.Q3,20.Q4,21.Q1 | 9 |  |  | 0 | Sum of E-RABs released with ARP priority value 9
DC_E_ERBS_EUTRANCELLTDD_V | pmErabRelAbnormalMmeActArp | L13B,L12B,L13A,L15B,L14B,L14A,16A,L16A,L16B,16B,17Q1,L17.Q4,17.Q4,L17A,L17B,17B,17A,17.Q3,17.Q2,17.Q1,L17.Q3,L17.Q2,L17.Q1,L18.Q3,L18.Q2,L18.Q1,18.Q3,18.Q2,18.Q1,L18.Q4,18.Q4,L19.Q1,19.Q1,L19.Q2,19.Q2,19.Q3,L19.Q3,L19.Q4,19.Q4,L20.Q1,20.Q1,20.Q2,20.Q3,20.Q4,21.Q1 | 0 |  |  | 0 | Sum of E-RABs released with ARP priority value 0
DC_E_ERBS_EUTRANCELLTDD_V | pmErabRelAbnormalMmeActArp | L13B,L12B,L13A,L15B,L14B,L14A,16A,L16A,L16B,16B,17Q1,L17.Q4,17.Q4,L17A,L17B,17B,17A,17.Q3,17.Q2,17.Q1,L17.Q3,L17.Q2,L17.Q1,L18.Q3,L18.Q2,L18.Q1,18.Q3,18.Q2,18.Q1,L18.Q4,18.Q4,L19.Q1,19.Q1,L19.Q2,19.Q2,19.Q3,L19.Q3,L19.Q4,19.Q4,L20.Q1,20.Q1,20.Q2,20.Q3,20.Q4,21.Q1 | 1 |  |  | 0 | Sum of E-RABs released with ARP priority value 1
DC_E_ERBS_EUTRANCELLTDD_V | pmErabRelAbnormalMmeActArp | L13B,L12B,L13A,L15B,L14B,L14A,16A,L16A,L16B,16B,17Q1,L17.Q4,17.Q4,L17A,L17B,17B,17A,17.Q3,17.Q2,17.Q1,L17.Q3,L17.Q2,L17.Q1,L18.Q3,L18.Q2,L18.Q1,18.Q3,18.Q2,18.Q1,L18.Q4,18.Q4,L19.Q1,19.Q1,L19.Q2,19.Q2,19.Q3,L19.Q3,L19.Q4,19.Q4,L20.Q1,20.Q1,20.Q2,20.Q3,20.Q4,21.Q1 | 10 |  |  | 0 | Sum of E-RABs released with ARP priority value 10
DC_E_ERBS_EUTRANCELLTDD_V | pmErabRelAbnormalMmeActArp | L13B,L12B,L13A,L15B,L14B,L14A,16A,L16A,L16B,16B,17Q1,L17.Q4,17.Q4,L17A,L17B,17B,17A,17.Q3,17.Q2,17.Q1,L17.Q3,L17.Q2,L17.Q1,L18.Q3,L18.Q2,L18.Q1,18.Q3,18.Q2,18.Q1,L18.Q4,18.Q4,L19.Q1,19.Q1,L19.Q2,19.Q2,19.Q3,L19.Q3,L19.Q4,19.Q4,L20.Q1,20.Q1,20.Q2,20.Q3,20.Q4,21.Q1 | 11 |  |  | 0 | Sum of E-RABs released with ARP priority value 11
DC_E_ERBS_EUTRANCELLTDD_V | pmErabRelAbnormalMmeActArp | L13B,L12B,L13A,L15B,L14B,L14A,16A,L16A,L16B,16B,17Q1,L17.Q4,17.Q4,L17A,L17B,17B,17A,17.Q3,17.Q2,17.Q1,L17.Q3,L17.Q2,L17.Q1,L18.Q3,L18.Q2,L18.Q1,18.Q3,18.Q2,18.Q1,L18.Q4,18.Q4,L19.Q1,19.Q1,L19.Q2,19.Q2,19.Q3,L19.Q3,L19.Q4,19.Q4,L20.Q1,20.Q1,20.Q2,20.Q3,20.Q4,21.Q1 | 12 |  |  | 0 | Sum of E-RABs released with ARP priority value 12
DC_E_ERBS_EUTRANCELLTDD_V | pmErabRelAbnormalMmeActArp | L13B,L12B,L13A,L15B,L14B,L14A,16A,L16A,L16B,16B,17Q1,L17.Q4,17.Q4,L17A,L17B,17B,17A,17.Q3,17.Q2,17.Q1,L17.Q3,L17.Q2,L17.Q1,L18.Q3,L18.Q2,L18.Q1,18.Q3,18.Q2,18.Q1,L18.Q4,18.Q4,L19.Q1,19.Q1,L19.Q2,19.Q2,19.Q3,L19.Q3,L19.Q4,19.Q4,L20.Q1,20.Q1,20.Q2,20.Q3,20.Q4,21.Q1 | 13 |  |  | 0 | Sum of E-RABs released with ARP priority value 13
DC_E_ERBS_EUTRANCELLTDD_V | pmErabRelAbnormalMmeActArp | L13B,L12B,L13A,L15B,L14B,L14A,16A,L16A,L16B,16B,17Q1,L17.Q4,17.Q4,L17A,L17B,17B,17A,17.Q3,17.Q2,17.Q1,L17.Q3,L17.Q2,L17.Q1,L18.Q3,L18.Q2,L18.Q1,18.Q3,18.Q2,18.Q1,L18.Q4,18.Q4,L19.Q1,19.Q1,L19.Q2,19.Q2,19.Q3,L19.Q3,L19.Q4,19.Q4,L20.Q1,20.Q1,20.Q2,20.Q3,20.Q4,21.Q1 | 14 |  |  | 0 | Sum of E-RABs released with ARP priority value 14
DC_E_ERBS_EUTRANCELLTDD_V | pmErabRelAbnormalMmeActArp | L13B,L12B,L13A,L15B,L14B,L14A,16A,L16A,L16B,16B,17Q1,L17.Q4,17.Q4,L17A,L17B,17B,17A,17.Q3,17.Q2,17.Q1,L17.Q3,L17.Q2,L17.Q1,L18.Q3,L18.Q2,L18.Q1,18.Q3,18.Q2,18.Q1,L18.Q4,18.Q4,L19.Q1,19.Q1,L19.Q2,19.Q2,19.Q3,L19.Q3,L19.Q4,19.Q4,L20.Q1,20.Q1,20.Q2,20.Q3,20.Q4,21.Q1 | 15 |  |  | 0 | Sum of E-RABs released with ARP priority value 15
DC_E_ERBS_EUTRANCELLTDD_V | pmErabRelAbnormalMmeActArp | L13B,L12B,L13A,L15B,L14B,L14A,16A,L16A,L16B,16B,17Q1,L17.Q4,17.Q4,L17A,L17B,17B,17A,17.Q3,17.Q2,17.Q1,L17.Q3,L17.Q2,L17.Q1,L18.Q3,L18.Q2,L18.Q1,18.Q3,18.Q2,18.Q1,L18.Q4,18.Q4,L19.Q1,19.Q1,L19.Q2,19.Q2,19.Q3,L19.Q3,L19.Q4,19.Q4,L20.Q1,20.Q1,20.Q2,20.Q3,20.Q4,21.Q1 | 2 |  |  | 0 | Sum of E-RABs released with ARP priority value 2
DC_E_ERBS_EUTRANCELLTDD_V | pmErabRelAbnormalMmeActArp | L13B,L12B,L13A,L15B,L14B,L14A,16A,L16A,L16B,16B,17Q1,L17.Q4,17.Q4,L17A,L17B,17B,17A,17.Q3,17.Q2,17.Q1,L17.Q3,L17.Q2,L17.Q1,L18.Q3,L18.Q2,L18.Q1,18.Q3,18.Q2,18.Q1,L18.Q4,18.Q4,L19.Q1,19.Q1,L19.Q2,19.Q2,19.Q3,L19.Q3,L19.Q4,19.Q4,L20.Q1,20.Q1,20.Q2,20.Q3,20.Q4,21.Q1 | 3 |  |  | 0 | Sum of E-RABs released with ARP priority value 3
DC_E_ERBS_EUTRANCELLTDD_V | pmErabRelAbnormalMmeActArp | L13B,L12B,L13A,L15B,L14B,L14A,16A,L16A,L16B,16B,17Q1,L17.Q4,17.Q4,L17A,L17B,17B,17A,17.Q3,17.Q2,17.Q1,L17.Q3,L17.Q2,L17.Q1,L18.Q3,L18.Q2,L18.Q1,18.Q3,18.Q2,18.Q1,L18.Q4,18.Q4,L19.Q1,19.Q1,L19.Q2,19.Q2,19.Q3,L19.Q3,L19.Q4,19.Q4,L20.Q1,20.Q1,20.Q2,20.Q3,20.Q4,21.Q1 | 4 |  |  | 0 | Sum of E-RABs released with ARP priority value 4
DC_E_ERBS_EUTRANCELLTDD_V | pmErabRelAbnormalMmeActArp | L13B,L12B,L13A,L15B,L14B,L14A,16A,L16A,L16B,16B,17Q1,L17.Q4,17.Q4,L17A,L17B,17B,17A,17.Q3,17.Q2,17.Q1,L17.Q3,L17.Q2,L17.Q1,L18.Q3,L18.Q2,L18.Q1,18.Q3,18.Q2,18.Q1,L18.Q4,18.Q4,L19.Q1,19.Q1,L19.Q2,19.Q2,19.Q3,L19.Q3,L19.Q4,19.Q4,L20.Q1,20.Q1,20.Q2,20.Q3,20.Q4,21.Q1 | 5 |  |  | 0 | Sum of E-RABs released with ARP priority value 5
DC_E_ERBS_EUTRANCELLTDD_V | pmErabRelAbnormalMmeActArp | L13B,L12B,L13A,L15B,L14B,L14A,16A,L16A,L16B,16B,17Q1,L17.Q4,17.Q4,L17A,L17B,17B,17A,17.Q3,17.Q2,17.Q1,L17.Q3,L17.Q2,L17.Q1,L18.Q3,L18.Q2,L18.Q1,18.Q3,18.Q2,18.Q1,L18.Q4,18.Q4,L19.Q1,19.Q1,L19.Q2,19.Q2,19.Q3,L19.Q3,L19.Q4,19.Q4,L20.Q1,20.Q1,20.Q2,20.Q3,20.Q4,21.Q1 | 6 |  |  | 0 | Sum of E-RABs released with ARP priority value 6
DC_E_ERBS_EUTRANCELLTDD_V | pmErabRelAbnormalMmeActArp | L13B,L12B,L13A,L15B,L14B,L14A,16A,L16A,L16B,16B,17Q1,L17.Q4,17.Q4,L17A,L17B,17B,17A,17.Q3,17.Q2,17.Q1,L17.Q3,L17.Q2,L17.Q1,L18.Q3,L18.Q2,L18.Q1,18.Q3,18.Q2,18.Q1,L18.Q4,18.Q4,L19.Q1,19.Q1,L19.Q2,19.Q2,19.Q3,L19.Q3,L19.Q4,19.Q4,L20.Q1,20.Q1,20.Q2,20.Q3,20.Q4,21.Q1 | 7 |  |  | 0 | Sum of E-RABs released with ARP priority value 7
DC_E_ERBS_EUTRANCELLTDD_V | pmErabRelAbnormalMmeActArp | L13B,L12B,L13A,L15B,L14B,L14A,16A,L16A,L16B,16B,17Q1,L17.Q4,17.Q4,L17A,L17B,17B,17A,17.Q3,17.Q2,17.Q1,L17.Q3,L17.Q2,L17.Q1,L18.Q3,L18.Q2,L18.Q1,18.Q3,18.Q2,18.Q1,L18.Q4,18.Q4,L19.Q1,19.Q1,L19.Q2,19.Q2,19.Q3,L19.Q3,L19.Q4,19.Q4,L20.Q1,20.Q1,20.Q2,20.Q3,20.Q4,21.Q1 | 8 |  |  | 0 | Sum of E-RABs released with ARP priority value 8
DC_E_ERBS_EUTRANCELLTDD_V | pmErabRelAbnormalMmeActArp | L13B,L12B,L13A,L15B,L14B,L14A,16A,L16A,L16B,16B,17Q1,L17.Q4,17.Q4,L17A,L17B,17B,17A,17.Q3,17.Q2,17.Q1,L17.Q3,L17.Q2,L17.Q1,L18.Q3,L18.Q2,L18.Q1,18.Q3,18.Q2,18.Q1,L18.Q4,18.Q4,L19.Q1,19.Q1,L19.Q2,19.Q2,19.Q3,L19.Q3,L19.Q4,19.Q4,L20.Q1,20.Q1,20.Q2,20.Q3,20.Q4,21.Q1 | 9 |  |  | 0 | Sum of E-RABs released with ARP priority value 9
DC_E_ERBS_EUTRANCELLTDD_V | pmErabEstabAttAddedArp | L13B,L12B,L13A,L14B,L15B,15B,L14A,16B,L16B,L16A,16A,17Q1,L17.Q4,17.Q4,L17A,L17B,17B,17A,17.Q3,17.Q2,17.Q1,L17.Q3,L17.Q2,L17.Q1,L18.Q3,L18.Q2,L18.Q1,18.Q3,18.Q2,18.Q1,L18.Q4,18.Q4,L19.Q1,19.Q1,L19.Q2,19.Q2,19.Q3,L19.Q3,L19.Q4,19.Q4,L20.Q1,20.Q1,20.Q2,20.Q3,20.Q4,21.Q1 | 0 |  |  | 0 | Sum of added E-RAB Establish Attempts with ARP priority value 0
DC_E_ERBS_EUTRANCELLTDD_V | pmErabEstabAttAddedArp | L13B,L12B,L13A,L14B,L15B,15B,L14A,16B,L16B,L16A,16A,17Q1,L17.Q4,17.Q4,L17A,L17B,17B,17A,17.Q3,17.Q2,17.Q1,L17.Q3,L17.Q2,L17.Q1,L18.Q3,L18.Q2,L18.Q1,18.Q3,18.Q2,18.Q1,L18.Q4,18.Q4,L19.Q1,19.Q1,L19.Q2,19.Q2,19.Q3,L19.Q3,L19.Q4,19.Q4,L20.Q1,20.Q1,20.Q2,20.Q3,20.Q4,21.Q1 | 1 |  |  | 0 | Sum of added E-RAB Establish Attempts with ARP priority value 1
DC_E_ERBS_EUTRANCELLTDD_V | pmErabEstabAttAddedArp | L13B,L12B,L13A,L14B,L15B,15B,L14A,16B,L16B,L16A,16A,17Q1,L17.Q4,17.Q4,L17A,L17B,17B,17A,17.Q3,17.Q2,17.Q1,L17.Q3,L17.Q2,L17.Q1,L18.Q3,L18.Q2,L18.Q1,18.Q3,18.Q2,18.Q1,L18.Q4,18.Q4,L19.Q1,19.Q1,L19.Q2,19.Q2,19.Q3,L19.Q3,L19.Q4,19.Q4,L20.Q1,20.Q1,20.Q2,20.Q3,20.Q4,21.Q1 | 10 |  |  | 0 | Sum of added E-RAB Establish Attempts with ARP priority value 10
DC_E_ERBS_EUTRANCELLTDD_V | pmErabEstabAttAddedArp | L13B,L12B,L13A,L14B,L15B,15B,L14A,16B,L16B,L16A,16A,17Q1,L17.Q4,17.Q4,L17A,L17B,17B,17A,17.Q3,17.Q2,17.Q1,L17.Q3,L17.Q2,L17.Q1,L18.Q3,L18.Q2,L18.Q1,18.Q3,18.Q2,18.Q1,L18.Q4,18.Q4,L19.Q1,19.Q1,L19.Q2,19.Q2,19.Q3,L19.Q3,L19.Q4,19.Q4,L20.Q1,20.Q1,20.Q2,20.Q3,20.Q4,21.Q1 | 11 |  |  | 0 | Sum of added E-RAB Establish Attempts with ARP priority value 11
DC_E_ERBS_EUTRANCELLTDD_V | pmErabEstabAttAddedArp | L13B,L12B,L13A,L14B,L15B,15B,L14A,16B,L16B,L16A,16A,17Q1,L17.Q4,17.Q4,L17A,L17B,17B,17A,17.Q3,17.Q2,17.Q1,L17.Q3,L17.Q2,L17.Q1,L18.Q3,L18.Q2,L18.Q1,18.Q3,18.Q2,18.Q1,L18.Q4,18.Q4,L19.Q1,19.Q1,L19.Q2,19.Q2,19.Q3,L19.Q3,L19.Q4,19.Q4,L20.Q1,20.Q1,20.Q2,20.Q3,20.Q4,21.Q1 | 12 |  |  | 0 | Sum of added E-RAB Establish Attempts with ARP priority value 12
DC_E_ERBS_EUTRANCELLTDD_V | pmErabEstabAttAddedArp | L13B,L12B,L13A,L14B,L15B,15B,L14A,16B,L16B,L16A,16A,17Q1,L17.Q4,17.Q4,L17A,L17B,17B,17A,17.Q3,17.Q2,17.Q1,L17.Q3,L17.Q2,L17.Q1,L18.Q3,L18.Q2,L18.Q1,18.Q3,18.Q2,18.Q1,L18.Q4,18.Q4,L19.Q1,19.Q1,L19.Q2,19.Q2,19.Q3,L19.Q3,L19.Q4,19.Q4,L20.Q1,20.Q1,20.Q2,20.Q3,20.Q4,21.Q1 | 13 |  |  | 0 | Sum of added E-RAB Establish Attempts with ARP priority value 13
DC_E_ERBS_EUTRANCELLTDD_V | pmErabEstabAttAddedArp | L13B,L12B,L13A,L14B,L15B,15B,L14A,16B,L16B,L16A,16A,17Q1,L17.Q4,17.Q4,L17A,L17B,17B,17A,17.Q3,17.Q2,17.Q1,L17.Q3,L17.Q2,L17.Q1,L18.Q3,L18.Q2,L18.Q1,18.Q3,18.Q2,18.Q1,L18.Q4,18.Q4,L19.Q1,19.Q1,L19.Q2,19.Q2,19.Q3,L19.Q3,L19.Q4,19.Q4,L20.Q1,20.Q1,20.Q2,20.Q3,20.Q4,21.Q1 | 14 |  |  | 0 | Sum of added E-RAB Establish Attempts with ARP priority value 14
DC_E_ERBS_EUTRANCELLTDD_V | pmErabEstabAttAddedArp | L13B,L12B,L13A,L14B,L15B,15B,L14A,16B,L16B,L16A,16A,17Q1,L17.Q4,17.Q4,L17A,L17B,17B,17A,17.Q3,17.Q2,17.Q1,L17.Q3,L17.Q2,L17.Q1,L18.Q3,L18.Q2,L18.Q1,18.Q3,18.Q2,18.Q1,L18.Q4,18.Q4,L19.Q1,19.Q1,L19.Q2,19.Q2,19.Q3,L19.Q3,L19.Q4,19.Q4,L20.Q1,20.Q1,20.Q2,20.Q3,20.Q4,21.Q1 | 15 |  |  | 0 | Sum of added E-RAB Establish Attempts with ARP priority value 15
DC_E_ERBS_EUTRANCELLTDD_V | pmErabEstabAttAddedArp | L13B,L12B,L13A,L14B,L15B,15B,L14A,16B,L16B,L16A,16A,17Q1,L17.Q4,17.Q4,L17A,L17B,17B,17A,17.Q3,17.Q2,17.Q1,L17.Q3,L17.Q2,L17.Q1,L18.Q3,L18.Q2,L18.Q1,18.Q3,18.Q2,18.Q1,L18.Q4,18.Q4,L19.Q1,19.Q1,L19.Q2,19.Q2,19.Q3,L19.Q3,L19.Q4,19.Q4,L20.Q1,20.Q1,20.Q2,20.Q3,20.Q4,21.Q1 | 2 |  |  | 0 | Sum of added E-RAB Establish Attempts with ARP priority value 2
DC_E_ERBS_EUTRANCELLTDD_V | pmErabEstabAttAddedArp | L13B,L12B,L13A,L14B,L15B,15B,L14A,16B,L16B,L16A,16A,17Q1,L17.Q4,17.Q4,L17A,L17B,17B,17A,17.Q3,17.Q2,17.Q1,L17.Q3,L17.Q2,L17.Q1,L18.Q3,L18.Q2,L18.Q1,18.Q3,18.Q2,18.Q1,L18.Q4,18.Q4,L19.Q1,19.Q1,L19.Q2,19.Q2,19.Q3,L19.Q3,L19.Q4,19.Q4,L20.Q1,20.Q1,20.Q2,20.Q3,20.Q4,21.Q1 | 3 |  |  | 0 | Sum of added E-RAB Establish Attempts with ARP priority value 3
DC_E_ERBS_EUTRANCELLTDD_V | pmErabEstabAttAddedArp | L13B,L12B,L13A,L14B,L15B,15B,L14A,16B,L16B,L16A,16A,17Q1,L17.Q4,17.Q4,L17A,L17B,17B,17A,17.Q3,17.Q2,17.Q1,L17.Q3,L17.Q2,L17.Q1,L18.Q3,L18.Q2,L18.Q1,18.Q3,18.Q2,18.Q1,L18.Q4,18.Q4,L19.Q1,19.Q1,L19.Q2,19.Q2,19.Q3,L19.Q3,L19.Q4,19.Q4,L20.Q1,20.Q1,20.Q2,20.Q3,20.Q4,21.Q1 | 4 |  |  | 0 | Sum of added E-RAB Establish Attempts with ARP priority value 4
DC_E_ERBS_EUTRANCELLTDD_V | pmErabEstabAttAddedArp | L13B,L12B,L13A,L14B,L15B,15B,L14A,16B,L16B,L16A,16A,17Q1,L17.Q4,17.Q4,L17A,L17B,17B,17A,17.Q3,17.Q2,17.Q1,L17.Q3,L17.Q2,L17.Q1,L18.Q3,L18.Q2,L18.Q1,18.Q3,18.Q2,18.Q1,L18.Q4,18.Q4,L19.Q1,19.Q1,L19.Q2,19.Q2,19.Q3,L19.Q3,L19.Q4,19.Q4,L20.Q1,20.Q1,20.Q2,20.Q3,20.Q4,21.Q1 | 5 |  |  | 0 | Sum of added E-RAB Establish Attempts with ARP priority value 5
DC_E_ERBS_EUTRANCELLTDD_V | pmErabEstabAttAddedArp | L13B,L12B,L13A,L14B,L15B,15B,L14A,16B,L16B,L16A,16A,17Q1,L17.Q4,17.Q4,L17A,L17B,17B,17A,17.Q3,17.Q2,17.Q1,L17.Q3,L17.Q2,L17.Q1,L18.Q3,L18.Q2,L18.Q1,18.Q3,18.Q2,18.Q1,L18.Q4,18.Q4,L19.Q1,19.Q1,L19.Q2,19.Q2,19.Q3,L19.Q3,L19.Q4,19.Q4,L20.Q1,20.Q1,20.Q2,20.Q3,20.Q4,21.Q1 | 6 |  |  | 0 | Sum of added E-RAB Establish Attempts with ARP priority value 6
DC_E_ERBS_EUTRANCELLTDD_V | pmErabEstabAttAddedArp | L13B,L12B,L13A,L14B,L15B,15B,L14A,16B,L16B,L16A,16A,17Q1,L17.Q4,17.Q4,L17A,L17B,17B,17A,17.Q3,17.Q2,17.Q1,L17.Q3,L17.Q2,L17.Q1,L18.Q3,L18.Q2,L18.Q1,18.Q3,18.Q2,18.Q1,L18.Q4,18.Q4,L19.Q1,19.Q1,L19.Q2,19.Q2,19.Q3,L19.Q3,L19.Q4,19.Q4,L20.Q1,20.Q1,20.Q2,20.Q3,20.Q4,21.Q1 | 7 |  |  | 0 | Sum of added E-RAB Establish Attempts with ARP priority value 7
DC_E_ERBS_EUTRANCELLTDD_V | pmErabEstabAttAddedArp | L13B,L12B,L13A,L14B,L15B,15B,L14A,16B,L16B,L16A,16A,17Q1,L17.Q4,17.Q4,L17A,L17B,17B,17A,17.Q3,17.Q2,17.Q1,L17.Q3,L17.Q2,L17.Q1,L18.Q3,L18.Q2,L18.Q1,18.Q3,18.Q2,18.Q1,L18.Q4,18.Q4,L19.Q1,19.Q1,L19.Q2,19.Q2,19.Q3,L19.Q3,L19.Q4,19.Q4,L20.Q1,20.Q1,20.Q2,20.Q3,20.Q4,21.Q1 | 8 |  |  | 0 | Sum of added E-RAB Establish Attempts with ARP priority value 8
DC_E_ERBS_EUTRANCELLTDD_V | pmErabEstabAttAddedArp | L13B,L12B,L13A,L14B,L15B,15B,L14A,16B,L16B,L16A,16A,17Q1,L17.Q4,17.Q4,L17A,L17B,17B,17A,17.Q3,17.Q2,17.Q1,L17.Q3,L17.Q2,L17.Q1,L18.Q3,L18.Q2,L18.Q1,18.Q3,18.Q2,18.Q1,L18.Q4,18.Q4,L19.Q1,19.Q1,L19.Q2,19.Q2,19.Q3,L19.Q3,L19.Q4,19.Q4,L20.Q1,20.Q1,20.Q2,20.Q3,20.Q4,21.Q1 | 9 |  |  | 0 | Sum of added E-RAB Establish Attempts with ARP priority value 9
DC_E_ERBS_EUTRANCELLTDD_V | pmActiveUeDlSectorCarrierDistr | L13A,L13B,L14B,L14A,15B,L15B,16B,L16B,16A,L16A,17Q1,L17.Q4,17.Q4,L17A,L17B,17B,17A,17.Q3,17.Q2,17.Q1,L17.Q3,L17.Q2,L17.Q1,L18.Q3,L18.Q2,L18.Q1,18.Q3,18.Q2,18.Q1,L18.Q4,18.Q4,L19.Q1,19.Q1,L19.Q2,19.Q2,19.Q3,L19.Q3,L19.Q4,19.Q4,L20.Q1,20.Q1,20.Q2,20.Q3,20.Q4,21.Q1 | 0 |  |  | 0 | Sum of active DL UEs that is connected to 1 sector
DC_E_ERBS_EUTRANCELLTDD_V | pmActiveUeDlSectorCarrierDistr | L13A,L13B,L14B,L14A,15B,L15B,16B,L16B,16A,L16A,17Q1,L17.Q4,17.Q4,L17A,L17B,17B,17A,17.Q3,17.Q2,17.Q1,L17.Q3,L17.Q2,L17.Q1,L18.Q3,L18.Q2,L18.Q1,18.Q3,18.Q2,18.Q1,L18.Q4,18.Q4,L19.Q1,19.Q1,L19.Q2,19.Q2,19.Q3,L19.Q3,L19.Q4,19.Q4,L20.Q1,20.Q1,20.Q2,20.Q3,20.Q4,21.Q1 | 1 |  |  | 0 | Sum of active DL UEs that is connected to 2 sectors
DC_E_ERBS_EUTRANCELLTDD_V | pmActiveUeDlSectorCarrierDistr | L13A,L13B,L14B,L14A,15B,L15B,16B,L16B,16A,L16A,17Q1,L17.Q4,17.Q4,L17A,L17B,17B,17A,17.Q3,17.Q2,17.Q1,L17.Q3,L17.Q2,L17.Q1,L18.Q3,L18.Q2,L18.Q1,18.Q3,18.Q2,18.Q1,L18.Q4,18.Q4,L19.Q1,19.Q1,L19.Q2,19.Q2,19.Q3,L19.Q3,L19.Q4,19.Q4,L20.Q1,20.Q1,20.Q2,20.Q3,20.Q4,21.Q1 | 2 |  |  | 0 | Sum of active DL UEs that is connected to 3 sectors
DC_E_ERBS_EUTRANCELLTDD_V | pmActiveUeDlSectorCarrierDistr | L13A,L13B,L14B,L14A,15B,L15B,16B,L16B,16A,L16A,17Q1,L17.Q4,17.Q4,L17A,L17B,17B,17A,17.Q3,17.Q2,17.Q1,L17.Q3,L17.Q2,L17.Q1,L18.Q3,L18.Q2,L18.Q1,18.Q3,18.Q2,18.Q1,L18.Q4,18.Q4,L19.Q1,19.Q1,L19.Q2,19.Q2,19.Q3,L19.Q3,L19.Q4,19.Q4,L20.Q1,20.Q1,20.Q2,20.Q3,20.Q4,21.Q1 | 3 |  |  | 0 | Sum of active DL UEs that is connected to 4 sectors
DC_E_ERBS_EUTRANCELLTDD_V | pmActiveUeDlSectorCarrierDistr | L13A,L13B,L14B,L14A,15B,L15B,16B,L16B,16A,L16A,17Q1,L17.Q4,17.Q4,L17A,L17B,17B,17A,17.Q3,17.Q2,17.Q1,L17.Q3,L17.Q2,L17.Q1,L18.Q3,L18.Q2,L18.Q1,18.Q3,18.Q2,18.Q1,L18.Q4,18.Q4,L19.Q1,19.Q1,L19.Q2,19.Q2,19.Q3,L19.Q3,L19.Q4,19.Q4,L20.Q1,20.Q1,20.Q2,20.Q3,20.Q4,21.Q1 | 4 |  |  | 0 | Sum of active DL UEs that is connected to 5 sectors
DC_E_ERBS_EUTRANCELLTDD_V | pmActiveUeDlSectorCarrierDistr | L13A,L13B,L14B,L14A,15B,L15B,16B,L16B,16A,L16A,17Q1,L17.Q4,17.Q4,L17A,L17B,17B,17A,17.Q3,17.Q2,17.Q1,L17.Q3,L17.Q2,L17.Q1,L18.Q3,L18.Q2,L18.Q1,18.Q3,18.Q2,18.Q1,L18.Q4,18.Q4,L19.Q1,19.Q1,L19.Q2,19.Q2,19.Q3,L19.Q3,L19.Q4,19.Q4,L20.Q1,20.Q1,20.Q2,20.Q3,20.Q4,21.Q1 | 5 |  |  | 0 | Sum of active DL UEs that is connected to 6 sectors or more.
DC_E_ERBS_EUTRANCELLTDD_V | pmServiceTimeDrbQci | L13A,L13B,L12B,L14B,L15B,L14A,L16B,16A,16B,L16A,17Q1,L17.Q4,17.Q4,L17A,L17B,17B,17A,17.Q3,17.Q2,17.Q1,L17.Q3,L17.Q2,L17.Q1,L18.Q3,L18.Q2,L18.Q1,18.Q3,18.Q2,18.Q1,L18.Q4,18.Q4,L19.Q1,19.Q1,L19.Q2,19.Q2,19.Q3,L19.Q3,L19.Q4,19.Q4,L20.Q1,20.Q1,20.Q2,20.Q3,20.Q4,21.Q1 | 0 |  |  | 0 | N/A
DC_E_ERBS_EUTRANCELLTDD_V | pmServiceTimeDrbQci | L13A,L13B,L12B,L14B,L15B,L14A,L16B,16A,16B,L16A,17Q1,L17.Q4,17.Q4,L17A,L17B,17B,17A,17.Q3,17.Q2,17.Q1,L17.Q3,L17.Q2,L17.Q1,L18.Q3,L18.Q2,L18.Q1,18.Q3,18.Q2,18.Q1,L18.Q4,18.Q4,L19.Q1,19.Q1,L19.Q2,19.Q2,19.Q3,L19.Q3,L19.Q4,19.Q4,L20.Q1,20.Q1,20.Q2,20.Q3,20.Q4,21.Q1 | 1 |  |  | 0 | Service Time for DRBs mapping to QCI 1
DC_E_ERBS_EUTRANCELLTDD_V | pmServiceTimeDrbQci | L13A,L13B,L12B,L14B,L15B,L14A,L16B,16A,16B,L16A,17Q1,L17.Q4,17.Q4,L17A,L17B,17B,17A,17.Q3,17.Q2,17.Q1,L17.Q3,L17.Q2,L17.Q1,L18.Q3,L18.Q2,L18.Q1,18.Q3,18.Q2,18.Q1,L18.Q4,18.Q4,L19.Q1,19.Q1,L19.Q2,19.Q2,19.Q3,L19.Q3,L19.Q4,19.Q4,L20.Q1,20.Q1,20.Q2,20.Q3,20.Q4,21.Q1 | 10 |  |  | 0 | Service Time for DRBs mapping to QCI 10
DC_E_ERBS_EUTRANCELLTDD_V | pmServiceTimeDrbQci | L13A,L13B,L12B,L14B,L15B,L14A,L16B,16A,16B,L16A,17Q1,L17.Q4,17.Q4,L17A,L17B,17B,17A,17.Q3,17.Q2,17.Q1,L17.Q3,L17.Q2,L17.Q1,L18.Q3,L18.Q2,L18.Q1,18.Q3,18.Q2,18.Q1,L18.Q4,18.Q4,L19.Q1,19.Q1,L19.Q2,19.Q2,19.Q3,L19.Q3,L19.Q4,19.Q4,L20.Q1,20.Q1,20.Q2,20.Q3,20.Q4,21.Q1 | 100 |  |  | 0 | Service Time for DRBs mapping to QCI 100
DC_E_ERBS_EUTRANCELLTDD_V | pmServiceTimeDrbQci | L13A,L13B,L12B,L14B,L15B,L14A,L16B,16A,16B,L16A,17Q1,L17.Q4,17.Q4,L17A,L17B,17B,17A,17.Q3,17.Q2,17.Q1,L17.Q3,L17.Q2,L17.Q1,L18.Q3,L18.Q2,L18.Q1,18.Q3,18.Q2,18.Q1,L18.Q4,18.Q4,L19.Q1,19.Q1,L19.Q2,19.Q2,19.Q3,L19.Q3,L19.Q4,19.Q4,L20.Q1,20.Q1,20.Q2,20.Q3,20.Q4,21.Q1 | 101 |  |  | 0 | Service Time for DRBs mapping to QCI 101
DC_E_ERBS_EUTRANCELLTDD_V | pmServiceTimeDrbQci | L13A,L13B,L12B,L14B,L15B,L14A,L16B,16A,16B,L16A,17Q1,L17.Q4,17.Q4,L17A,L17B,17B,17A,17.Q3,17.Q2,17.Q1,L17.Q3,L17.Q2,L17.Q1,L18.Q3,L18.Q2,L18.Q1,18.Q3,18.Q2,18.Q1,L18.Q4,18.Q4,L19.Q1,19.Q1,L19.Q2,19.Q2,19.Q3,L19.Q3,L19.Q4,19.Q4,L20.Q1,20.Q1,20.Q2,20.Q3,20.Q4,21.Q1 | 102 |  |  | 0 | Service Time for DRBs mapping to QCI 102
DC_E_ERBS_EUTRANCELLTDD_V | pmServiceTimeDrbQci | L13A,L13B,L12B,L14B,L15B,L14A,L16B,16A,16B,L16A,17Q1,L17.Q4,17.Q4,L17A,L17B,17B,17A,17.Q3,17.Q2,17.Q1,L17.Q3,L17.Q2,L17.Q1,L18.Q3,L18.Q2,L18.Q1,18.Q3,18.Q2,18.Q1,L18.Q4,18.Q4,L19.Q1,19.Q1,L19.Q2,19.Q2,19.Q3,L19.Q3,L19.Q4,19.Q4,L20.Q1,20.Q1,20.Q2,20.Q3,20.Q4,21.Q1 | 103 |  |  | 0 | Service Time for DRBs mapping to QCI 103
DC_E_ERBS_EUTRANCELLTDD_V | pmServiceTimeDrbQci | L13A,L13B,L12B,L14B,L15B,L14A,L16B,16A,16B,L16A,17Q1,L17.Q4,17.Q4,L17A,L17B,17B,17A,17.Q3,17.Q2,17.Q1,L17.Q3,L17.Q2,L17.Q1,L18.Q3,L18.Q2,L18.Q1,18.Q3,18.Q2,18.Q1,L18.Q4,18.Q4,L19.Q1,19.Q1,L19.Q2,19.Q2,19.Q3,L19.Q3,L19.Q4,19.Q4,L20.Q1,20.Q1,20.Q2,20.Q3,20.Q4,21.Q1 | 104 |  |  | 0 | Service Time for DRBs mapping to QCI 104
DC_E_ERBS_EUTRANCELLTDD_V | pmServiceTimeDrbQci | L13A,L13B,L12B,L14B,L15B,L14A,L16B,16A,16B,L16A,17Q1,L17.Q4,17.Q4,L17A,L17B,17B,17A,17.Q3,17.Q2,17.Q1,L17.Q3,L17.Q2,L17.Q1,L18.Q3,L18.Q2,L18.Q1,18.Q3,18.Q2,18.Q1,L18.Q4,18.Q4,L19.Q1,19.Q1,L19.Q2,19.Q2,19.Q3,L19.Q3,L19.Q4,19.Q4,L20.Q1,20.Q1,20.Q2,20.Q3,20.Q4,21.Q1 | 105 |  |  | 0 | Service Time for DRBs mapping to QCI 105
DC_E_ERBS_EUTRANCELLTDD_V | pmServiceTimeDrbQci | L13A,L13B,L12B,L14B,L15B,L14A,L16B,16A,16B,L16A,17Q1,L17.Q4,17.Q4,L17A,L17B,17B,17A,17.Q3,17.Q2,17.Q1,L17.Q3,L17.Q2,L17.Q1,L18.Q3,L18.Q2,L18.Q1,18.Q3,18.Q2,18.Q1,L18.Q4,18.Q4,L19.Q1,19.Q1,L19.Q2,19.Q2,19.Q3,L19.Q3,L19.Q4,19.Q4,L20.Q1,20.Q1,20.Q2,20.Q3,20.Q4,21.Q1 | 106 |  |  | 0 | Service Time for DRBs mapping to QCI 106
DC_E_ERBS_EUTRANCELLTDD_V | pmServiceTimeDrbQci | L13A,L13B,L12B,L14B,L15B,L14A,L16B,16A,16B,L16A,17Q1,L17.Q4,17.Q4,L17A,L17B,17B,17A,17.Q3,17.Q2,17.Q1,L17.Q3,L17.Q2,L17.Q1,L18.Q3,L18.Q2,L18.Q1,18.Q3,18.Q2,18.Q1,L18.Q4,18.Q4,L19.Q1,19.Q1,L19.Q2,19.Q2,19.Q3,L19.Q3,L19.Q4,19.Q4,L20.Q1,20.Q1,20.Q2,20.Q3,20.Q4,21.Q1 | 107 |  |  | 0 | Service Time for DRBs mapping to QCI 107
DC_E_ERBS_EUTRANCELLTDD_V | pmServiceTimeDrbQci | L13A,L13B,L12B,L14B,L15B,L14A,L16B,16A,16B,L16A,17Q1,L17.Q4,17.Q4,L17A,L17B,17B,17A,17.Q3,17.Q2,17.Q1,L17.Q3,L17.Q2,L17.Q1,L18.Q3,L18.Q2,L18.Q1,18.Q3,18.Q2,18.Q1,L18.Q4,18.Q4,L19.Q1,19.Q1,L19.Q2,19.Q2,19.Q3,L19.Q3,L19.Q4,19.Q4,L20.Q1,20.Q1,20.Q2,20.Q3,20.Q4,21.Q1 | 108 |  |  | 0 | Service Time for DRBs mapping to QCI 108
DC_E_ERBS_EUTRANCELLTDD_V | pmServiceTimeDrbQci | L13A,L13B,L12B,L14B,L15B,L14A,L16B,16A,16B,L16A,17Q1,L17.Q4,17.Q4,L17A,L17B,17B,17A,17.Q3,17.Q2,17.Q1,L17.Q3,L17.Q2,L17.Q1,L18.Q3,L18.Q2,L18.Q1,18.Q3,18.Q2,18.Q1,L18.Q4,18.Q4,L19.Q1,19.Q1,L19.Q2,19.Q2,19.Q3,L19.Q3,L19.Q4,19.Q4,L20.Q1,20.Q1,20.Q2,20.Q3,20.Q4,21.Q1 | 109 |  |  | 0 | Service Time for DRBs mapping to QCI 109
DC_E_ERBS_EUTRANCELLTDD_V | pmServiceTimeDrbQci | L13A,L13B,L12B,L14B,L15B,L14A,L16B,16A,16B,L16A,17Q1,L17.Q4,17.Q4,L17A,L17B,17B,17A,17.Q3,17.Q2,17.Q1,L17.Q3,L17.Q2,L17.Q1,L18.Q3,L18.Q2,L18.Q1,18.Q3,18.Q2,18.Q1,L18.Q4,18.Q4,L19.Q1,19.Q1,L19.Q2,19.Q2,19.Q3,L19.Q3,L19.Q4,19.Q4,L20.Q1,20.Q1,20.Q2,20.Q3,20.Q4,21.Q1 | 11 |  |  | 0 | Service Time for DRBs mapping to QCI 11
DC_E_ERBS_EUTRANCELLTDD_V | pmServiceTimeDrbQci | L13A,L13B,L12B,L14B,L15B,L14A,L16B,16A,16B,L16A,17Q1,L17.Q4,17.Q4,L17A,L17B,17B,17A,17.Q3,17.Q2,17.Q1,L17.Q3,L17.Q2,L17.Q1,L18.Q3,L18.Q2,L18.Q1,18.Q3,18.Q2,18.Q1,L18.Q4,18.Q4,L19.Q1,19.Q1,L19.Q2,19.Q2,19.Q3,L19.Q3,L19.Q4,19.Q4,L20.Q1,20.Q1,20.Q2,20.Q3,20.Q4,21.Q1 | 110 |  |  | 0 | Service Time for DRBs mapping to QCI 110
DC_E_ERBS_EUTRANCELLTDD_V | pmServiceTimeDrbQci | L13A,L13B,L12B,L14B,L15B,L14A,L16B,16A,16B,L16A,17Q1,L17.Q4,17.Q4,L17A,L17B,17B,17A,17.Q3,17.Q2,17.Q1,L17.Q3,L17.Q2,L17.Q1,L18.Q3,L18.Q2,L18.Q1,18.Q3,18.Q2,18.Q1,L18.Q4,18.Q4,L19.Q1,19.Q1,L19.Q2,19.Q2,19.Q3,L19.Q3,L19.Q4,19.Q4,L20.Q1,20.Q1,20.Q2,20.Q3,20.Q4,21.Q1 | 111 |  |  | 0 | Service Time for DRBs mapping to QCI 111
DC_E_ERBS_EUTRANCELLTDD_V | pmServiceTimeDrbQci | L13A,L13B,L12B,L14B,L15B,L14A,L16B,16A,16B,L16A,17Q1,L17.Q4,17.Q4,L17A,L17B,17B,17A,17.Q3,17.Q2,17.Q1,L17.Q3,L17.Q2,L17.Q1,L18.Q3,L18.Q2,L18.Q1,18.Q3,18.Q2,18.Q1,L18.Q4,18.Q4,L19.Q1,19.Q1,L19.Q2,19.Q2,19.Q3,L19.Q3,L19.Q4,19.Q4,L20.Q1,20.Q1,20.Q2,20.Q3,20.Q4,21.Q1 | 112 |  |  | 0 | Service Time for DRBs mapping to QCI 112
DC_E_ERBS_EUTRANCELLTDD_V | pmServiceTimeDrbQci | L13A,L13B,L12B,L14B,L15B,L14A,L16B,16A,16B,L16A,17Q1,L17.Q4,17.Q4,L17A,L17B,17B,17A,17.Q3,17.Q2,17.Q1,L17.Q3,L17.Q2,L17.Q1,L18.Q3,L18.Q2,L18.Q1,18.Q3,18.Q2,18.Q1,L18.Q4,18.Q4,L19.Q1,19.Q1,L19.Q2,19.Q2,19.Q3,L19.Q3,L19.Q4,19.Q4,L20.Q1,20.Q1,20.Q2,20.Q3,20.Q4,21.Q1 | 113 |  |  | 0 | Service Time for DRBs mapping to QCI 113
DC_E_ERBS_EUTRANCELLTDD_V | pmServiceTimeDrbQci | L13A,L13B,L12B,L14B,L15B,L14A,L16B,16A,16B,L16A,17Q1,L17.Q4,17.Q4,L17A,L17B,17B,17A,17.Q3,17.Q2,17.Q1,L17.Q3,L17.Q2,L17.Q1,L18.Q3,L18.Q2,L18.Q1,18.Q3,18.Q2,18.Q1,L18.Q4,18.Q4,L19.Q1,19.Q1,L19.Q2,19.Q2,19.Q3,L19.Q3,L19.Q4,19.Q4,L20.Q1,20.Q1,20.Q2,20.Q3,20.Q4,21.Q1 | 114 |  |  | 0 | Service Time for DRBs mapping to QCI 114
DC_E_ERBS_EUTRANCELLTDD_V | pmServiceTimeDrbQci | L13A,L13B,L12B,L14B,L15B,L14A,L16B,16A,16B,L16A,17Q1,L17.Q4,17.Q4,L17A,L17B,17B,17A,17.Q3,17.Q2,17.Q1,L17.Q3,L17.Q2,L17.Q1,L18.Q3,L18.Q2,L18.Q1,18.Q3,18.Q2,18.Q1,L18.Q4,18.Q4,L19.Q1,19.Q1,L19.Q2,19.Q2,19.Q3,L19.Q3,L19.Q4,19.Q4,L20.Q1,20.Q1,20.Q2,20.Q3,20.Q4,21.Q1 | 115 |  |  | 0 | Service Time for DRBs mapping to QCI 115
DC_E_ERBS_EUTRANCELLTDD_V | pmServiceTimeDrbQci | L13A,L13B,L12B,L14B,L15B,L14A,L16B,16A,16B,L16A,17Q1,L17.Q4,17.Q4,L17A,L17B,17B,17A,17.Q3,17.Q2,17.Q1,L17.Q3,L17.Q2,L17.Q1,L18.Q3,L18.Q2,L18.Q1,18.Q3,18.Q2,18.Q1,L18.Q4,18.Q4,L19.Q1,19.Q1,L19.Q2,19.Q2,19.Q3,L19.Q3,L19.Q4,19.Q4,L20.Q1,20.Q1,20.Q2,20.Q3,20.Q4,21.Q1 | 116 |  |  | 0 | Service Time for DRBs mapping to QCI 116
DC_E_ERBS_EUTRANCELLTDD_V | pmServiceTimeDrbQci | L13A,L13B,L12B,L14B,L15B,L14A,L16B,16A,16B,L16A,17Q1,L17.Q4,17.Q4,L17A,L17B,17B,17A,17.Q3,17.Q2,17.Q1,L17.Q3,L17.Q2,L17.Q1,L18.Q3,L18.Q2,L18.Q1,18.Q3,18.Q2,18.Q1,L18.Q4,18.Q4,L19.Q1,19.Q1,L19.Q2,19.Q2,19.Q3,L19.Q3,L19.Q4,19.Q4,L20.Q1,20.Q1,20.Q2,20.Q3,20.Q4,21.Q1 | 117 |  |  | 0 | Service Time for DRBs mapping to QCI 117
DC_E_ERBS_EUTRANCELLTDD_V | pmServiceTimeDrbQci | L13A,L13B,L12B,L14B,L15B,L14A,L16B,16A,16B,L16A,17Q1,L17.Q4,17.Q4,L17A,L17B,17B,17A,17.Q3,17.Q2,17.Q1,L17.Q3,L17.Q2,L17.Q1,L18.Q3,L18.Q2,L18.Q1,18.Q3,18.Q2,18.Q1,L18.Q4,18.Q4,L19.Q1,19.Q1,L19.Q2,19.Q2,19.Q3,L19.Q3,L19.Q4,19.Q4,L20.Q1,20.Q1,20.Q2,20.Q3,20.Q4,21.Q1 | 118 |  |  | 0 | Service Time for DRBs mapping to QCI 118
DC_E_ERBS_EUTRANCELLTDD_V | pmServiceTimeDrbQci | L13A,L13B,L12B,L14B,L15B,L14A,L16B,16A,16B,L16A,17Q1,L17.Q4,17.Q4,L17A,L17B,17B,17A,17.Q3,17.Q2,17.Q1,L17.Q3,L17.Q2,L17.Q1,L18.Q3,L18.Q2,L18.Q1,18.Q3,18.Q2,18.Q1,L18.Q4,18.Q4,L19.Q1,19.Q1,L19.Q2,19.Q2,19.Q3,L19.Q3,L19.Q4,19.Q4,L20.Q1,20.Q1,20.Q2,20.Q3,20.Q4,21.Q1 | 119 |  |  | 0 | Service Time for DRBs mapping to QCI 119
DC_E_ERBS_EUTRANCELLTDD_V | pmServiceTimeDrbQci | L13A,L13B,L12B,L14B,L15B,L14A,L16B,16A,16B,L16A,17Q1,L17.Q4,17.Q4,L17A,L17B,17B,17A,17.Q3,17.Q2,17.Q1,L17.Q3,L17.Q2,L17.Q1,L18.Q3,L18.Q2,L18.Q1,18.Q3,18.Q2,18.Q1,L18.Q4,18.Q4,L19.Q1,19.Q1,L19.Q2,19.Q2,19.Q3,L19.Q3,L19.Q4,19.Q4,L20.Q1,20.Q1,20.Q2,20.Q3,20.Q4,21.Q1 | 12 |  |  | 0 | Service Time for DRBs mapping to QCI 12
DC_E_ERBS_EUTRANCELLTDD_V | pmServiceTimeDrbQci | L13A,L13B,L12B,L14B,L15B,L14A,L16B,16A,16B,L16A,17Q1,L17.Q4,17.Q4,L17A,L17B,17B,17A,17.Q3,17.Q2,17.Q1,L17.Q3,L17.Q2,L17.Q1,L18.Q3,L18.Q2,L18.Q1,18.Q3,18.Q2,18.Q1,L18.Q4,18.Q4,L19.Q1,19.Q1,L19.Q2,19.Q2,19.Q3,L19.Q3,L19.Q4,19.Q4,L20.Q1,20.Q1,20.Q2,20.Q3,20.Q4,21.Q1 | 120 |  |  | 0 | Service Time for DRBs mapping to QCI 120
DC_E_ERBS_EUTRANCELLTDD_V | pmServiceTimeDrbQci | L13A,L13B,L12B,L14B,L15B,L14A,L16B,16A,16B,L16A,17Q1,L17.Q4,17.Q4,L17A,L17B,17B,17A,17.Q3,17.Q2,17.Q1,L17.Q3,L17.Q2,L17.Q1,L18.Q3,L18.Q2,L18.Q1,18.Q3,18.Q2,18.Q1,L18.Q4,18.Q4,L19.Q1,19.Q1,L19.Q2,19.Q2,19.Q3,L19.Q3,L19.Q4,19.Q4,L20.Q1,20.Q1,20.Q2,20.Q3,20.Q4,21.Q1 | 121 |  |  | 0 | Service Time for DRBs mapping to QCI 121
DC_E_ERBS_EUTRANCELLTDD_V | pmServiceTimeDrbQci | L13A,L13B,L12B,L14B,L15B,L14A,L16B,16A,16B,L16A,17Q1,L17.Q4,17.Q4,L17A,L17B,17B,17A,17.Q3,17.Q2,17.Q1,L17.Q3,L17.Q2,L17.Q1,L18.Q3,L18.Q2,L18.Q1,18.Q3,18.Q2,18.Q1,L18.Q4,18.Q4,L19.Q1,19.Q1,L19.Q2,19.Q2,19.Q3,L19.Q3,L19.Q4,19.Q4,L20.Q1,20.Q1,20.Q2,20.Q3,20.Q4,21.Q1 | 122 |  |  | 0 | Service Time for DRBs mapping to QCI 122
DC_E_ERBS_EUTRANCELLTDD_V | pmServiceTimeDrbQci | L13A,L13B,L12B,L14B,L15B,L14A,L16B,16A,16B,L16A,17Q1,L17.Q4,17.Q4,L17A,L17B,17B,17A,17.Q3,17.Q2,17.Q1,L17.Q3,L17.Q2,L17.Q1,L18.Q3,L18.Q2,L18.Q1,18.Q3,18.Q2,18.Q1,L18.Q4,18.Q4,L19.Q1,19.Q1,L19.Q2,19.Q2,19.Q3,L19.Q3,L19.Q4,19.Q4,L20.Q1,20.Q1,20.Q2,20.Q3,20.Q4,21.Q1 | 123 |  |  | 0 | Service Time for DRBs mapping to QCI 123
DC_E_ERBS_EUTRANCELLTDD_V | pmServiceTimeDrbQci | L13A,L13B,L12B,L14B,L15B,L14A,L16B,16A,16B,L16A,17Q1,L17.Q4,17.Q4,L17A,L17B,17B,17A,17.Q3,17.Q2,17.Q1,L17.Q3,L17.Q2,L17.Q1,L18.Q3,L18.Q2,L18.Q1,18.Q3,18.Q2,18.Q1,L18.Q4,18.Q4,L19.Q1,19.Q1,L19.Q2,19.Q2,19.Q3,L19.Q3,L19.Q4,19.Q4,L20.Q1,20.Q1,20.Q2,20.Q3,20.Q4,21.Q1 | 124 |  |  | 0 | Service Time for DRBs mapping to QCI 124
DC_E_ERBS_EUTRANCELLTDD_V | pmServiceTimeDrbQci | L13A,L13B,L12B,L14B,L15B,L14A,L16B,16A,16B,L16A,17Q1,L17.Q4,17.Q4,L17A,L17B,17B,17A,17.Q3,17.Q2,17.Q1,L17.Q3,L17.Q2,L17.Q1,L18.Q3,L18.Q2,L18.Q1,18.Q3,18.Q2,18.Q1,L18.Q4,18.Q4,L19.Q1,19.Q1,L19.Q2,19.Q2,19.Q3,L19.Q3,L19.Q4,19.Q4,L20.Q1,20.Q1,20.Q2,20.Q3,20.Q4,21.Q1 | 125 |  |  | 0 | Service Time for DRBs mapping to QCI 125
DC_E_ERBS_EUTRANCELLTDD_V | pmServiceTimeDrbQci | L13A,L13B,L12B,L14B,L15B,L14A,L16B,16A,16B,L16A,17Q1,L17.Q4,17.Q4,L17A,L17B,17B,17A,17.Q3,17.Q2,17.Q1,L17.Q3,L17.Q2,L17.Q1,L18.Q3,L18.Q2,L18.Q1,18.Q3,18.Q2,18.Q1,L18.Q4,18.Q4,L19.Q1,19.Q1,L19.Q2,19.Q2,19.Q3,L19.Q3,L19.Q4,19.Q4,L20.Q1,20.Q1,20.Q2,20.Q3,20.Q4,21.Q1 | 126 |  |  | 0 | Service Time for DRBs mapping to QCI 126
DC_E_ERBS_EUTRANCELLTDD_V | pmServiceTimeDrbQci | L13A,L13B,L12B,L14B,L15B,L14A,L16B,16A,16B,L16A,17Q1,L17.Q4,17.Q4,L17A,L17B,17B,17A,17.Q3,17.Q2,17.Q1,L17.Q3,L17.Q2,L17.Q1,L18.Q3,L18.Q2,L18.Q1,18.Q3,18.Q2,18.Q1,L18.Q4,18.Q4,L19.Q1,19.Q1,L19.Q2,19.Q2,19.Q3,L19.Q3,L19.Q4,19.Q4,L20.Q1,20.Q1,20.Q2,20.Q3,20.Q4,21.Q1 | 127 |  |  | 0 | Service Time for DRBs mapping to QCI 127
DC_E_ERBS_EUTRANCELLTDD_V | pmServiceTimeDrbQci | L13A,L13B,L12B,L14B,L15B,L14A,L16B,16A,16B,L16A,17Q1,L17.Q4,17.Q4,L17A,L17B,17B,17A,17.Q3,17.Q2,17.Q1,L17.Q3,L17.Q2,L17.Q1,L18.Q3,L18.Q2,L18.Q1,18.Q3,18.Q2,18.Q1,L18.Q4,18.Q4,L19.Q1,19.Q1,L19.Q2,19.Q2,19.Q3,L19.Q3,L19.Q4,19.Q4,L20.Q1,20.Q1,20.Q2,20.Q3,20.Q4,21.Q1 | 128 |  |  | 0 | Service Time for DRBs mapping to QCI 128
DC_E_ERBS_EUTRANCELLTDD_V | pmServiceTimeDrbQci | L13A,L13B,L12B,L14B,L15B,L14A,L16B,16A,16B,L16A,17Q1,L17.Q4,17.Q4,L17A,L17B,17B,17A,17.Q3,17.Q2,17.Q1,L17.Q3,L17.Q2,L17.Q1,L18.Q3,L18.Q2,L18.Q1,18.Q3,18.Q2,18.Q1,L18.Q4,18.Q4,L19.Q1,19.Q1,L19.Q2,19.Q2,19.Q3,L19.Q3,L19.Q4,19.Q4,L20.Q1,20.Q1,20.Q2,20.Q3,20.Q4,21.Q1 | 129 |  |  | 0 | Service Time for DRBs mapping to QCI 129
DC_E_ERBS_EUTRANCELLTDD_V | pmServiceTimeDrbQci | L13A,L13B,L12B,L14B,L15B,L14A,L16B,16A,16B,L16A,17Q1,L17.Q4,17.Q4,L17A,L17B,17B,17A,17.Q3,17.Q2,17.Q1,L17.Q3,L17.Q2,L17.Q1,L18.Q3,L18.Q2,L18.Q1,18.Q3,18.Q2,18.Q1,L18.Q4,18.Q4,L19.Q1,19.Q1,L19.Q2,19.Q2,19.Q3,L19.Q3,L19.Q4,19.Q4,L20.Q1,20.Q1,20.Q2,20.Q3,20.Q4,21.Q1 | 13 |  |  | 0 | Service Time for DRBs mapping to QCI 13
DC_E_ERBS_EUTRANCELLTDD_V | pmServiceTimeDrbQci | L13A,L13B,L12B,L14B,L15B,L14A,L16B,16A,16B,L16A,17Q1,L17.Q4,17.Q4,L17A,L17B,17B,17A,17.Q3,17.Q2,17.Q1,L17.Q3,L17.Q2,L17.Q1,L18.Q3,L18.Q2,L18.Q1,18.Q3,18.Q2,18.Q1,L18.Q4,18.Q4,L19.Q1,19.Q1,L19.Q2,19.Q2,19.Q3,L19.Q3,L19.Q4,19.Q4,L20.Q1,20.Q1,20.Q2,20.Q3,20.Q4,21.Q1 | 130 |  |  | 0 | Service Time for DRBs mapping to QCI 130
DC_E_ERBS_EUTRANCELLTDD_V | pmServiceTimeDrbQci | L13A,L13B,L12B,L14B,L15B,L14A,L16B,16A,16B,L16A,17Q1,L17.Q4,17.Q4,L17A,L17B,17B,17A,17.Q3,17.Q2,17.Q1,L17.Q3,L17.Q2,L17.Q1,L18.Q3,L18.Q2,L18.Q1,18.Q3,18.Q2,18.Q1,L18.Q4,18.Q4,L19.Q1,19.Q1,L19.Q2,19.Q2,19.Q3,L19.Q3,L19.Q4,19.Q4,L20.Q1,20.Q1,20.Q2,20.Q3,20.Q4,21.Q1 | 131 |  |  | 0 | Service Time for DRBs mapping to QCI 131
DC_E_ERBS_EUTRANCELLTDD_V | pmServiceTimeDrbQci | L13A,L13B,L12B,L14B,L15B,L14A,L16B,16A,16B,L16A,17Q1,L17.Q4,17.Q4,L17A,L17B,17B,17A,17.Q3,17.Q2,17.Q1,L17.Q3,L17.Q2,L17.Q1,L18.Q3,L18.Q2,L18.Q1,18.Q3,18.Q2,18.Q1,L18.Q4,18.Q4,L19.Q1,19.Q1,L19.Q2,19.Q2,19.Q3,L19.Q3,L19.Q4,19.Q4,L20.Q1,20.Q1,20.Q2,20.Q3,20.Q4,21.Q1 | 132 |  |  | 0 | Service Time for DRBs mapping to QCI 132
DC_E_ERBS_EUTRANCELLTDD_V | pmServiceTimeDrbQci | L13A,L13B,L12B,L14B,L15B,L14A,L16B,16A,16B,L16A,17Q1,L17.Q4,17.Q4,L17A,L17B,17B,17A,17.Q3,17.Q2,17.Q1,L17.Q3,L17.Q2,L17.Q1,L18.Q3,L18.Q2,L18.Q1,18.Q3,18.Q2,18.Q1,L18.Q4,18.Q4,L19.Q1,19.Q1,L19.Q2,19.Q2,19.Q3,L19.Q3,L19.Q4,19.Q4,L20.Q1,20.Q1,20.Q2,20.Q3,20.Q4,21.Q1 | 133 |  |  | 0 | Service Time for DRBs mapping to QCI 133
DC_E_ERBS_EUTRANCELLTDD_V | pmServiceTimeDrbQci | L13A,L13B,L12B,L14B,L15B,L14A,L16B,16A,16B,L16A,17Q1,L17.Q4,17.Q4,L17A,L17B,17B,17A,17.Q3,17.Q2,17.Q1,L17.Q3,L17.Q2,L17.Q1,L18.Q3,L18.Q2,L18.Q1,18.Q3,18.Q2,18.Q1,L18.Q4,18.Q4,L19.Q1,19.Q1,L19.Q2,19.Q2,19.Q3,L19.Q3,L19.Q4,19.Q4,L20.Q1,20.Q1,20.Q2,20.Q3,20.Q4,21.Q1 | 134 |  |  | 0 | Service Time for DRBs mapping to QCI 134
DC_E_ERBS_EUTRANCELLTDD_V | pmServiceTimeDrbQci | L13A,L13B,L12B,L14B,L15B,L14A,L16B,16A,16B,L16A,17Q1,L17.Q4,17.Q4,L17A,L17B,17B,17A,17.Q3,17.Q2,17.Q1,L17.Q3,L17.Q2,L17.Q1,L18.Q3,L18.Q2,L18.Q1,18.Q3,18.Q2,18.Q1,L18.Q4,18.Q4,L19.Q1,19.Q1,L19.Q2,19.Q2,19.Q3,L19.Q3,L19.Q4,19.Q4,L20.Q1,20.Q1,20.Q2,20.Q3,20.Q4,21.Q1 | 135 |  |  | 0 | Service Time for DRBs mapping to QCI 135
DC_E_ERBS_EUTRANCELLTDD_V | pmServiceTimeDrbQci | L13A,L13B,L12B,L14B,L15B,L14A,L16B,16A,16B,L16A,17Q1,L17.Q4,17.Q4,L17A,L17B,17B,17A,17.Q3,17.Q2,17.Q1,L17.Q3,L17.Q2,L17.Q1,L18.Q3,L18.Q2,L18.Q1,18.Q3,18.Q2,18.Q1,L18.Q4,18.Q4,L19.Q1,19.Q1,L19.Q2,19.Q2,19.Q3,L19.Q3,L19.Q4,19.Q4,L20.Q1,20.Q1,20.Q2,20.Q3,20.Q4,21.Q1 | 136 |  |  | 0 | Service Time for DRBs mapping to QCI 136
DC_E_ERBS_EUTRANCELLTDD_V | pmServiceTimeDrbQci | L13A,L13B,L12B,L14B,L15B,L14A,L16B,16A,16B,L16A,17Q1,L17.Q4,17.Q4,L17A,L17B,17B,17A,17.Q3,17.Q2,17.Q1,L17.Q3,L17.Q2,L17.Q1,L18.Q3,L18.Q2,L18.Q1,18.Q3,18.Q2,18.Q1,L18.Q4,18.Q4,L19.Q1,19.Q1,L19.Q2,19.Q2,19.Q3,L19.Q3,L19.Q4,19.Q4,L20.Q1,20.Q1,20.Q2,20.Q3,20.Q4,21.Q1 | 137 |  |  | 0 | Service Time for DRBs mapping to QCI 137
DC_E_ERBS_EUTRANCELLTDD_V | pmServiceTimeDrbQci | L13A,L13B,L12B,L14B,L15B,L14A,L16B,16A,16B,L16A,17Q1,L17.Q4,17.Q4,L17A,L17B,17B,17A,17.Q3,17.Q2,17.Q1,L17.Q3,L17.Q2,L17.Q1,L18.Q3,L18.Q2,L18.Q1,18.Q3,18.Q2,18.Q1,L18.Q4,18.Q4,L19.Q1,19.Q1,L19.Q2,19.Q2,19.Q3,L19.Q3,L19.Q4,19.Q4,L20.Q1,20.Q1,20.Q2,20.Q3,20.Q4,21.Q1 | 138 |  |  | 0 | Service Time for DRBs mapping to QCI 138
DC_E_ERBS_EUTRANCELLTDD_V | pmServiceTimeDrbQci | L13A,L13B,L12B,L14B,L15B,L14A,L16B,16A,16B,L16A,17Q1,L17.Q4,17.Q4,L17A,L17B,17B,17A,17.Q3,17.Q2,17.Q1,L17.Q3,L17.Q2,L17.Q1,L18.Q3,L18.Q2,L18.Q1,18.Q3,18.Q2,18.Q1,L18.Q4,18.Q4,L19.Q1,19.Q1,L19.Q2,19.Q2,19.Q3,L19.Q3,L19.Q4,19.Q4,L20.Q1,20.Q1,20.Q2,20.Q3,20.Q4,21.Q1 | 139 |  |  | 0 | Service Time for DRBs mapping to QCI 139
DC_E_ERBS_EUTRANCELLTDD_V | pmServiceTimeDrbQci | L13A,L13B,L12B,L14B,L15B,L14A,L16B,16A,16B,L16A,17Q1,L17.Q4,17.Q4,L17A,L17B,17B,17A,17.Q3,17.Q2,17.Q1,L17.Q3,L17.Q2,L17.Q1,L18.Q3,L18.Q2,L18.Q1,18.Q3,18.Q2,18.Q1,L18.Q4,18.Q4,L19.Q1,19.Q1,L19.Q2,19.Q2,19.Q3,L19.Q3,L19.Q4,19.Q4,L20.Q1,20.Q1,20.Q2,20.Q3,20.Q4,21.Q1 | 14 |  |  | 0 | Service Time for DRBs mapping to QCI 14
DC_E_ERBS_EUTRANCELLTDD_V | pmServiceTimeDrbQci | L13A,L13B,L12B,L14B,L15B,L14A,L16B,16A,16B,L16A,17Q1,L17.Q4,17.Q4,L17A,L17B,17B,17A,17.Q3,17.Q2,17.Q1,L17.Q3,L17.Q2,L17.Q1,L18.Q3,L18.Q2,L18.Q1,18.Q3,18.Q2,18.Q1,L18.Q4,18.Q4,L19.Q1,19.Q1,L19.Q2,19.Q2,19.Q3,L19.Q3,L19.Q4,19.Q4,L20.Q1,20.Q1,20.Q2,20.Q3,20.Q4,21.Q1 | 140 |  |  | 0 | Service Time for DRBs mapping to QCI 140
DC_E_ERBS_EUTRANCELLTDD_V | pmServiceTimeDrbQci | L13A,L13B,L12B,L14B,L15B,L14A,L16B,16A,16B,L16A,17Q1,L17.Q4,17.Q4,L17A,L17B,17B,17A,17.Q3,17.Q2,17.Q1,L17.Q3,L17.Q2,L17.Q1,L18.Q3,L18.Q2,L18.Q1,18.Q3,18.Q2,18.Q1,L18.Q4,18.Q4,L19.Q1,19.Q1,L19.Q2,19.Q2,19.Q3,L19.Q3,L19.Q4,19.Q4,L20.Q1,20.Q1,20.Q2,20.Q3,20.Q4,21.Q1 | 141 |  |  | 0 | Service Time for DRBs mapping to QCI 141
DC_E_ERBS_EUTRANCELLTDD_V | pmServiceTimeDrbQci | L13A,L13B,L12B,L14B,L15B,L14A,L16B,16A,16B,L16A,17Q1,L17.Q4,17.Q4,L17A,L17B,17B,17A,17.Q3,17.Q2,17.Q1,L17.Q3,L17.Q2,L17.Q1,L18.Q3,L18.Q2,L18.Q1,18.Q3,18.Q2,18.Q1,L18.Q4,18.Q4,L19.Q1,19.Q1,L19.Q2,19.Q2,19.Q3,L19.Q3,L19.Q4,19.Q4,L20.Q1,20.Q1,20.Q2,20.Q3,20.Q4,21.Q1 | 142 |  |  | 0 | Service Time for DRBs mapping to QCI 142
DC_E_ERBS_EUTRANCELLTDD_V | pmServiceTimeDrbQci | L13A,L13B,L12B,L14B,L15B,L14A,L16B,16A,16B,L16A,17Q1,L17.Q4,17.Q4,L17A,L17B,17B,17A,17.Q3,17.Q2,17.Q1,L17.Q3,L17.Q2,L17.Q1,L18.Q3,L18.Q2,L18.Q1,18.Q3,18.Q2,18.Q1,L18.Q4,18.Q4,L19.Q1,19.Q1,L19.Q2,19.Q2,19.Q3,L19.Q3,L19.Q4,19.Q4,L20.Q1,20.Q1,20.Q2,20.Q3,20.Q4,21.Q1 | 143 |  |  | 0 | Service Time for DRBs mapping to QCI 143
DC_E_ERBS_EUTRANCELLTDD_V | pmServiceTimeDrbQci | L13A,L13B,L12B,L14B,L15B,L14A,L16B,16A,16B,L16A,17Q1,L17.Q4,17.Q4,L17A,L17B,17B,17A,17.Q3,17.Q2,17.Q1,L17.Q3,L17.Q2,L17.Q1,L18.Q3,L18.Q2,L18.Q1,18.Q3,18.Q2,18.Q1,L18.Q4,18.Q4,L19.Q1,19.Q1,L19.Q2,19.Q2,19.Q3,L19.Q3,L19.Q4,19.Q4,L20.Q1,20.Q1,20.Q2,20.Q3,20.Q4,21.Q1 | 144 |  |  | 0 | Service Time for DRBs mapping to QCI 144
DC_E_ERBS_EUTRANCELLTDD_V | pmServiceTimeDrbQci | L13A,L13B,L12B,L14B,L15B,L14A,L16B,16A,16B,L16A,17Q1,L17.Q4,17.Q4,L17A,L17B,17B,17A,17.Q3,17.Q2,17.Q1,L17.Q3,L17.Q2,L17.Q1,L18.Q3,L18.Q2,L18.Q1,18.Q3,18.Q2,18.Q1,L18.Q4,18.Q4,L19.Q1,19.Q1,L19.Q2,19.Q2,19.Q3,L19.Q3,L19.Q4,19.Q4,L20.Q1,20.Q1,20.Q2,20.Q3,20.Q4,21.Q1 | 145 |  |  | 0 | Service Time for DRBs mapping to QCI 145
DC_E_ERBS_EUTRANCELLTDD_V | pmServiceTimeDrbQci | L13A,L13B,L12B,L14B,L15B,L14A,L16B,16A,16B,L16A,17Q1,L17.Q4,17.Q4,L17A,L17B,17B,17A,17.Q3,17.Q2,17.Q1,L17.Q3,L17.Q2,L17.Q1,L18.Q3,L18.Q2,L18.Q1,18.Q3,18.Q2,18.Q1,L18.Q4,18.Q4,L19.Q1,19.Q1,L19.Q2,19.Q2,19.Q3,L19.Q3,L19.Q4,19.Q4,L20.Q1,20.Q1,20.Q2,20.Q3,20.Q4,21.Q1 | 146 |  |  | 0 | Service Time for DRBs mapping to QCI 146
DC_E_ERBS_EUTRANCELLTDD_V | pmServiceTimeDrbQci | L13A,L13B,L12B,L14B,L15B,L14A,L16B,16A,16B,L16A,17Q1,L17.Q4,17.Q4,L17A,L17B,17B,17A,17.Q3,17.Q2,17.Q1,L17.Q3,L17.Q2,L17.Q1,L18.Q3,L18.Q2,L18.Q1,18.Q3,18.Q2,18.Q1,L18.Q4,18.Q4,L19.Q1,19.Q1,L19.Q2,19.Q2,19.Q3,L19.Q3,L19.Q4,19.Q4,L20.Q1,20.Q1,20.Q2,20.Q3,20.Q4,21.Q1 | 147 |  |  | 0 | Service Time for DRBs mapping to QCI 147
DC_E_ERBS_EUTRANCELLTDD_V | pmServiceTimeDrbQci | L13A,L13B,L12B,L14B,L15B,L14A,L16B,16A,16B,L16A,17Q1,L17.Q4,17.Q4,L17A,L17B,17B,17A,17.Q3,17.Q2,17.Q1,L17.Q3,L17.Q2,L17.Q1,L18.Q3,L18.Q2,L18.Q1,18.Q3,18.Q2,18.Q1,L18.Q4,18.Q4,L19.Q1,19.Q1,L19.Q2,19.Q2,19.Q3,L19.Q3,L19.Q4,19.Q4,L20.Q1,20.Q1,20.Q2,20.Q3,20.Q4,21.Q1 | 148 |  |  | 0 | Service Time for DRBs mapping to QCI 148
DC_E_ERBS_EUTRANCELLTDD_V | pmServiceTimeDrbQci | L13A,L13B,L12B,L14B,L15B,L14A,L16B,16A,16B,L16A,17Q1,L17.Q4,17.Q4,L17A,L17B,17B,17A,17.Q3,17.Q2,17.Q1,L17.Q3,L17.Q2,L17.Q1,L18.Q3,L18.Q2,L18.Q1,18.Q3,18.Q2,18.Q1,L18.Q4,18.Q4,L19.Q1,19.Q1,L19.Q2,19.Q2,19.Q3,L19.Q3,L19.Q4,19.Q4,L20.Q1,20.Q1,20.Q2,20.Q3,20.Q4,21.Q1 | 149 |  |  | 0 | Service Time for DRBs mapping to QCI 149
DC_E_ERBS_EUTRANCELLTDD_V | pmServiceTimeDrbQci | L13A,L13B,L12B,L14B,L15B,L14A,L16B,16A,16B,L16A,17Q1,L17.Q4,17.Q4,L17A,L17B,17B,17A,17.Q3,17.Q2,17.Q1,L17.Q3,L17.Q2,L17.Q1,L18.Q3,L18.Q2,L18.Q1,18.Q3,18.Q2,18.Q1,L18.Q4,18.Q4,L19.Q1,19.Q1,L19.Q2,19.Q2,19.Q3,L19.Q3,L19.Q4,19.Q4,L20.Q1,20.Q1,20.Q2,20.Q3,20.Q4,21.Q1 | 15 |  |  | 0 | Service Time for DRBs mapping to QCI 15
DC_E_ERBS_EUTRANCELLTDD_V | pmServiceTimeDrbQci | L13A,L13B,L12B,L14B,L15B,L14A,L16B,16A,16B,L16A,17Q1,L17.Q4,17.Q4,L17A,L17B,17B,17A,17.Q3,17.Q2,17.Q1,L17.Q3,L17.Q2,L17.Q1,L18.Q3,L18.Q2,L18.Q1,18.Q3,18.Q2,18.Q1,L18.Q4,18.Q4,L19.Q1,19.Q1,L19.Q2,19.Q2,19.Q3,L19.Q3,L19.Q4,19.Q4,L20.Q1,20.Q1,20.Q2,20.Q3,20.Q4,21.Q1 | 150 |  |  | 0 | Service Time for DRBs mapping to QCI 150
DC_E_ERBS_EUTRANCELLTDD_V | pmServiceTimeDrbQci | L13A,L13B,L12B,L14B,L15B,L14A,L16B,16A,16B,L16A,17Q1,L17.Q4,17.Q4,L17A,L17B,17B,17A,17.Q3,17.Q2,17.Q1,L17.Q3,L17.Q2,L17.Q1,L18.Q3,L18.Q2,L18.Q1,18.Q3,18.Q2,18.Q1,L18.Q4,18.Q4,L19.Q1,19.Q1,L19.Q2,19.Q2,19.Q3,L19.Q3,L19.Q4,19.Q4,L20.Q1,20.Q1,20.Q2,20.Q3,20.Q4,21.Q1 | 151 |  |  | 0 | Service Time for DRBs mapping to QCI 151
DC_E_ERBS_EUTRANCELLTDD_V | pmServiceTimeDrbQci | L13A,L13B,L12B,L14B,L15B,L14A,L16B,16A,16B,L16A,17Q1,L17.Q4,17.Q4,L17A,L17B,17B,17A,17.Q3,17.Q2,17.Q1,L17.Q3,L17.Q2,L17.Q1,L18.Q3,L18.Q2,L18.Q1,18.Q3,18.Q2,18.Q1,L18.Q4,18.Q4,L19.Q1,19.Q1,L19.Q2,19.Q2,19.Q3,L19.Q3,L19.Q4,19.Q4,L20.Q1,20.Q1,20.Q2,20.Q3,20.Q4,21.Q1 | 152 |  |  | 0 | Service Time for DRBs mapping to QCI 152
DC_E_ERBS_EUTRANCELLTDD_V | pmServiceTimeDrbQci | L13A,L13B,L12B,L14B,L15B,L14A,L16B,16A,16B,L16A,17Q1,L17.Q4,17.Q4,L17A,L17B,17B,17A,17.Q3,17.Q2,17.Q1,L17.Q3,L17.Q2,L17.Q1,L18.Q3,L18.Q2,L18.Q1,18.Q3,18.Q2,18.Q1,L18.Q4,18.Q4,L19.Q1,19.Q1,L19.Q2,19.Q2,19.Q3,L19.Q3,L19.Q4,19.Q4,L20.Q1,20.Q1,20.Q2,20.Q3,20.Q4,21.Q1 | 153 |  |  | 0 | Service Time for DRBs mapping to QCI 153
DC_E_ERBS_EUTRANCELLTDD_V | pmServiceTimeDrbQci | L13A,L13B,L12B,L14B,L15B,L14A,L16B,16A,16B,L16A,17Q1,L17.Q4,17.Q4,L17A,L17B,17B,17A,17.Q3,17.Q2,17.Q1,L17.Q3,L17.Q2,L17.Q1,L18.Q3,L18.Q2,L18.Q1,18.Q3,18.Q2,18.Q1,L18.Q4,18.Q4,L19.Q1,19.Q1,L19.Q2,19.Q2,19.Q3,L19.Q3,L19.Q4,19.Q4,L20.Q1,20.Q1,20.Q2,20.Q3,20.Q4,21.Q1 | 154 |  |  | 0 | Service Time for DRBs mapping to QCI 154
DC_E_ERBS_EUTRANCELLTDD_V | pmServiceTimeDrbQci | L13A,L13B,L12B,L14B,L15B,L14A,L16B,16A,16B,L16A,17Q1,L17.Q4,17.Q4,L17A,L17B,17B,17A,17.Q3,17.Q2,17.Q1,L17.Q3,L17.Q2,L17.Q1,L18.Q3,L18.Q2,L18.Q1,18.Q3,18.Q2,18.Q1,L18.Q4,18.Q4,L19.Q1,19.Q1,L19.Q2,19.Q2,19.Q3,L19.Q3,L19.Q4,19.Q4,L20.Q1,20.Q1,20.Q2,20.Q3,20.Q4,21.Q1 | 155 |  |  | 0 | Service Time for DRBs mapping to QCI 155
DC_E_ERBS_EUTRANCELLTDD_V | pmServiceTimeDrbQci | L13A,L13B,L12B,L14B,L15B,L14A,L16B,16A,16B,L16A,17Q1,L17.Q4,17.Q4,L17A,L17B,17B,17A,17.Q3,17.Q2,17.Q1,L17.Q3,L17.Q2,L17.Q1,L18.Q3,L18.Q2,L18.Q1,18.Q3,18.Q2,18.Q1,L18.Q4,18.Q4,L19.Q1,19.Q1,L19.Q2,19.Q2,19.Q3,L19.Q3,L19.Q4,19.Q4,L20.Q1,20.Q1,20.Q2,20.Q3,20.Q4,21.Q1 | 156 |  |  | 0 | Service Time for DRBs mapping to QCI 156
DC_E_ERBS_EUTRANCELLTDD_V | pmServiceTimeDrbQci | L13A,L13B,L12B,L14B,L15B,L14A,L16B,16A,16B,L16A,17Q1,L17.Q4,17.Q4,L17A,L17B,17B,17A,17.Q3,17.Q2,17.Q1,L17.Q3,L17.Q2,L17.Q1,L18.Q3,L18.Q2,L18.Q1,18.Q3,18.Q2,18.Q1,L18.Q4,18.Q4,L19.Q1,19.Q1,L19.Q2,19.Q2,19.Q3,L19.Q3,L19.Q4,19.Q4,L20.Q1,20.Q1,20.Q2,20.Q3,20.Q4,21.Q1 | 157 |  |  | 0 | Service Time for DRBs mapping to QCI 157
DC_E_ERBS_EUTRANCELLTDD_V | pmServiceTimeDrbQci | L13A,L13B,L12B,L14B,L15B,L14A,L16B,16A,16B,L16A,17Q1,L17.Q4,17.Q4,L17A,L17B,17B,17A,17.Q3,17.Q2,17.Q1,L17.Q3,L17.Q2,L17.Q1,L18.Q3,L18.Q2,L18.Q1,18.Q3,18.Q2,18.Q1,L18.Q4,18.Q4,L19.Q1,19.Q1,L19.Q2,19.Q2,19.Q3,L19.Q3,L19.Q4,19.Q4,L20.Q1,20.Q1,20.Q2,20.Q3,20.Q4,21.Q1 | 158 |  |  | 0 | Service Time for DRBs mapping to QCI 158
DC_E_ERBS_EUTRANCELLTDD_V | pmServiceTimeDrbQci | L13A,L13B,L12B,L14B,L15B,L14A,L16B,16A,16B,L16A,17Q1,L17.Q4,17.Q4,L17A,L17B,17B,17A,17.Q3,17.Q2,17.Q1,L17.Q3,L17.Q2,L17.Q1,L18.Q3,L18.Q2,L18.Q1,18.Q3,18.Q2,18.Q1,L18.Q4,18.Q4,L19.Q1,19.Q1,L19.Q2,19.Q2,19.Q3,L19.Q3,L19.Q4,19.Q4,L20.Q1,20.Q1,20.Q2,20.Q3,20.Q4,21.Q1 | 159 |  |  | 0 | Service Time for DRBs mapping to QCI 159
DC_E_ERBS_EUTRANCELLTDD_V | pmServiceTimeDrbQci | L13A,L13B,L12B,L14B,L15B,L14A,L16B,16A,16B,L16A,17Q1,L17.Q4,17.Q4,L17A,L17B,17B,17A,17.Q3,17.Q2,17.Q1,L17.Q3,L17.Q2,L17.Q1,L18.Q3,L18.Q2,L18.Q1,18.Q3,18.Q2,18.Q1,L18.Q4,18.Q4,L19.Q1,19.Q1,L19.Q2,19.Q2,19.Q3,L19.Q3,L19.Q4,19.Q4,L20.Q1,20.Q1,20.Q2,20.Q3,20.Q4,21.Q1 | 16 |  |  | 0 | Service Time for DRBs mapping to QCI 16
DC_E_ERBS_EUTRANCELLTDD_V | pmServiceTimeDrbQci | L13A,L13B,L12B,L14B,L15B,L14A,L16B,16A,16B,L16A,17Q1,L17.Q4,17.Q4,L17A,L17B,17B,17A,17.Q3,17.Q2,17.Q1,L17.Q3,L17.Q2,L17.Q1,L18.Q3,L18.Q2,L18.Q1,18.Q3,18.Q2,18.Q1,L18.Q4,18.Q4,L19.Q1,19.Q1,L19.Q2,19.Q2,19.Q3,L19.Q3,L19.Q4,19.Q4,L20.Q1,20.Q1,20.Q2,20.Q3,20.Q4,21.Q1 | 160 |  |  | 0 | Service Time for DRBs mapping to QCI 160
DC_E_ERBS_EUTRANCELLTDD_V | pmServiceTimeDrbQci | L13A,L13B,L12B,L14B,L15B,L14A,L16B,16A,16B,L16A,17Q1,L17.Q4,17.Q4,L17A,L17B,17B,17A,17.Q3,17.Q2,17.Q1,L17.Q3,L17.Q2,L17.Q1,L18.Q3,L18.Q2,L18.Q1,18.Q3,18.Q2,18.Q1,L18.Q4,18.Q4,L19.Q1,19.Q1,L19.Q2,19.Q2,19.Q3,L19.Q3,L19.Q4,19.Q4,L20.Q1,20.Q1,20.Q2,20.Q3,20.Q4,21.Q1 | 161 |  |  | 0 | Service Time for DRBs mapping to QCI 161
DC_E_ERBS_EUTRANCELLTDD_V | pmServiceTimeDrbQci | L13A,L13B,L12B,L14B,L15B,L14A,L16B,16A,16B,L16A,17Q1,L17.Q4,17.Q4,L17A,L17B,17B,17A,17.Q3,17.Q2,17.Q1,L17.Q3,L17.Q2,L17.Q1,L18.Q3,L18.Q2,L18.Q1,18.Q3,18.Q2,18.Q1,L18.Q4,18.Q4,L19.Q1,19.Q1,L19.Q2,19.Q2,19.Q3,L19.Q3,L19.Q4,19.Q4,L20.Q1,20.Q1,20.Q2,20.Q3,20.Q4,21.Q1 | 162 |  |  | 0 | Service Time for DRBs mapping to QCI 162
DC_E_ERBS_EUTRANCELLTDD_V | pmServiceTimeDrbQci | L13A,L13B,L12B,L14B,L15B,L14A,L16B,16A,16B,L16A,17Q1,L17.Q4,17.Q4,L17A,L17B,17B,17A,17.Q3,17.Q2,17.Q1,L17.Q3,L17.Q2,L17.Q1,L18.Q3,L18.Q2,L18.Q1,18.Q3,18.Q2,18.Q1,L18.Q4,18.Q4,L19.Q1,19.Q1,L19.Q2,19.Q2,19.Q3,L19.Q3,L19.Q4,19.Q4,L20.Q1,20.Q1,20.Q2,20.Q3,20.Q4,21.Q1 | 163 |  |  | 0 | Service Time for DRBs mapping to QCI 163
DC_E_ERBS_EUTRANCELLTDD_V | pmServiceTimeDrbQci | L13A,L13B,L12B,L14B,L15B,L14A,L16B,16A,16B,L16A,17Q1,L17.Q4,17.Q4,L17A,L17B,17B,17A,17.Q3,17.Q2,17.Q1,L17.Q3,L17.Q2,L17.Q1,L18.Q3,L18.Q2,L18.Q1,18.Q3,18.Q2,18.Q1,L18.Q4,18.Q4,L19.Q1,19.Q1,L19.Q2,19.Q2,19.Q3,L19.Q3,L19.Q4,19.Q4,L20.Q1,20.Q1,20.Q2,20.Q3,20.Q4,21.Q1 | 164 |  |  | 0 | Service Time for DRBs mapping to QCI 164
DC_E_ERBS_EUTRANCELLTDD_V | pmServiceTimeDrbQci | L13A,L13B,L12B,L14B,L15B,L14A,L16B,16A,16B,L16A,17Q1,L17.Q4,17.Q4,L17A,L17B,17B,17A,17.Q3,17.Q2,17.Q1,L17.Q3,L17.Q2,L17.Q1,L18.Q3,L18.Q2,L18.Q1,18.Q3,18.Q2,18.Q1,L18.Q4,18.Q4,L19.Q1,19.Q1,L19.Q2,19.Q2,19.Q3,L19.Q3,L19.Q4,19.Q4,L20.Q1,20.Q1,20.Q2,20.Q3,20.Q4,21.Q1 | 165 |  |  | 0 | Service Time for DRBs mapping to QCI 165
DC_E_ERBS_EUTRANCELLTDD_V | pmServiceTimeDrbQci | L13A,L13B,L12B,L14B,L15B,L14A,L16B,16A,16B,L16A,17Q1,L17.Q4,17.Q4,L17A,L17B,17B,17A,17.Q3,17.Q2,17.Q1,L17.Q3,L17.Q2,L17.Q1,L18.Q3,L18.Q2,L18.Q1,18.Q3,18.Q2,18.Q1,L18.Q4,18.Q4,L19.Q1,19.Q1,L19.Q2,19.Q2,19.Q3,L19.Q3,L19.Q4,19.Q4,L20.Q1,20.Q1,20.Q2,20.Q3,20.Q4,21.Q1 | 166 |  |  | 0 | Service Time for DRBs mapping to QCI 166
DC_E_ERBS_EUTRANCELLTDD_V | pmServiceTimeDrbQci | L13A,L13B,L12B,L14B,L15B,L14A,L16B,16A,16B,L16A,17Q1,L17.Q4,17.Q4,L17A,L17B,17B,17A,17.Q3,17.Q2,17.Q1,L17.Q3,L17.Q2,L17.Q1,L18.Q3,L18.Q2,L18.Q1,18.Q3,18.Q2,18.Q1,L18.Q4,18.Q4,L19.Q1,19.Q1,L19.Q2,19.Q2,19.Q3,L19.Q3,L19.Q4,19.Q4,L20.Q1,20.Q1,20.Q2,20.Q3,20.Q4,21.Q1 | 167 |  |  | 0 | Service Time for DRBs mapping to QCI 167
DC_E_ERBS_EUTRANCELLTDD_V | pmServiceTimeDrbQci | L13A,L13B,L12B,L14B,L15B,L14A,L16B,16A,16B,L16A,17Q1,L17.Q4,17.Q4,L17A,L17B,17B,17A,17.Q3,17.Q2,17.Q1,L17.Q3,L17.Q2,L17.Q1,L18.Q3,L18.Q2,L18.Q1,18.Q3,18.Q2,18.Q1,L18.Q4,18.Q4,L19.Q1,19.Q1,L19.Q2,19.Q2,19.Q3,L19.Q3,L19.Q4,19.Q4,L20.Q1,20.Q1,20.Q2,20.Q3,20.Q4,21.Q1 | 168 |  |  | 0 | Service Time for DRBs mapping to QCI 168
DC_E_ERBS_EUTRANCELLTDD_V | pmServiceTimeDrbQci | L13A,L13B,L12B,L14B,L15B,L14A,L16B,16A,16B,L16A,17Q1,L17.Q4,17.Q4,L17A,L17B,17B,17A,17.Q3,17.Q2,17.Q1,L17.Q3,L17.Q2,L17.Q1,L18.Q3,L18.Q2,L18.Q1,18.Q3,18.Q2,18.Q1,L18.Q4,18.Q4,L19.Q1,19.Q1,L19.Q2,19.Q2,19.Q3,L19.Q3,L19.Q4,19.Q4,L20.Q1,20.Q1,20.Q2,20.Q3,20.Q4,21.Q1 | 169 |  |  | 0 | Service Time for DRBs mapping to QCI 169
DC_E_ERBS_EUTRANCELLTDD_V | pmServiceTimeDrbQci | L13A,L13B,L12B,L14B,L15B,L14A,L16B,16A,16B,L16A,17Q1,L17.Q4,17.Q4,L17A,L17B,17B,17A,17.Q3,17.Q2,17.Q1,L17.Q3,L17.Q2,L17.Q1,L18.Q3,L18.Q2,L18.Q1,18.Q3,18.Q2,18.Q1,L18.Q4,18.Q4,L19.Q1,19.Q1,L19.Q2,19.Q2,19.Q3,L19.Q3,L19.Q4,19.Q4,L20.Q1,20.Q1,20.Q2,20.Q3,20.Q4,21.Q1 | 17 |  |  | 0 | Service Time for DRBs mapping to QCI 17
DC_E_ERBS_EUTRANCELLTDD_V | pmServiceTimeDrbQci | L13A,L13B,L12B,L14B,L15B,L14A,L16B,16A,16B,L16A,17Q1,L17.Q4,17.Q4,L17A,L17B,17B,17A,17.Q3,17.Q2,17.Q1,L17.Q3,L17.Q2,L17.Q1,L18.Q3,L18.Q2,L18.Q1,18.Q3,18.Q2,18.Q1,L18.Q4,18.Q4,L19.Q1,19.Q1,L19.Q2,19.Q2,19.Q3,L19.Q3,L19.Q4,19.Q4,L20.Q1,20.Q1,20.Q2,20.Q3,20.Q4,21.Q1 | 170 |  |  | 0 | Service Time for DRBs mapping to QCI 170
DC_E_ERBS_EUTRANCELLTDD_V | pmServiceTimeDrbQci | L13A,L13B,L12B,L14B,L15B,L14A,L16B,16A,16B,L16A,17Q1,L17.Q4,17.Q4,L17A,L17B,17B,17A,17.Q3,17.Q2,17.Q1,L17.Q3,L17.Q2,L17.Q1,L18.Q3,L18.Q2,L18.Q1,18.Q3,18.Q2,18.Q1,L18.Q4,18.Q4,L19.Q1,19.Q1,L19.Q2,19.Q2,19.Q3,L19.Q3,L19.Q4,19.Q4,L20.Q1,20.Q1,20.Q2,20.Q3,20.Q4,21.Q1 | 171 |  |  | 0 | Service Time for DRBs mapping to QCI 171
DC_E_ERBS_EUTRANCELLTDD_V | pmServiceTimeDrbQci | L13A,L13B,L12B,L14B,L15B,L14A,L16B,16A,16B,L16A,17Q1,L17.Q4,17.Q4,L17A,L17B,17B,17A,17.Q3,17.Q2,17.Q1,L17.Q3,L17.Q2,L17.Q1,L18.Q3,L18.Q2,L18.Q1,18.Q3,18.Q2,18.Q1,L18.Q4,18.Q4,L19.Q1,19.Q1,L19.Q2,19.Q2,19.Q3,L19.Q3,L19.Q4,19.Q4,L20.Q1,20.Q1,20.Q2,20.Q3,20.Q4,21.Q1 | 172 |  |  | 0 | Service Time for DRBs mapping to QCI 172
DC_E_ERBS_EUTRANCELLTDD_V | pmServiceTimeDrbQci | L13A,L13B,L12B,L14B,L15B,L14A,L16B,16A,16B,L16A,17Q1,L17.Q4,17.Q4,L17A,L17B,17B,17A,17.Q3,17.Q2,17.Q1,L17.Q3,L17.Q2,L17.Q1,L18.Q3,L18.Q2,L18.Q1,18.Q3,18.Q2,18.Q1,L18.Q4,18.Q4,L19.Q1,19.Q1,L19.Q2,19.Q2,19.Q3,L19.Q3,L19.Q4,19.Q4,L20.Q1,20.Q1,20.Q2,20.Q3,20.Q4,21.Q1 | 173 |  |  | 0 | Service Time for DRBs mapping to QCI 173
DC_E_ERBS_EUTRANCELLTDD_V | pmServiceTimeDrbQci | L13A,L13B,L12B,L14B,L15B,L14A,L16B,16A,16B,L16A,17Q1,L17.Q4,17.Q4,L17A,L17B,17B,17A,17.Q3,17.Q2,17.Q1,L17.Q3,L17.Q2,L17.Q1,L18.Q3,L18.Q2,L18.Q1,18.Q3,18.Q2,18.Q1,L18.Q4,18.Q4,L19.Q1,19.Q1,L19.Q2,19.Q2,19.Q3,L19.Q3,L19.Q4,19.Q4,L20.Q1,20.Q1,20.Q2,20.Q3,20.Q4,21.Q1 | 174 |  |  | 0 | Service Time for DRBs mapping to QCI 174
DC_E_ERBS_EUTRANCELLTDD_V | pmServiceTimeDrbQci | L13A,L13B,L12B,L14B,L15B,L14A,L16B,16A,16B,L16A,17Q1,L17.Q4,17.Q4,L17A,L17B,17B,17A,17.Q3,17.Q2,17.Q1,L17.Q3,L17.Q2,L17.Q1,L18.Q3,L18.Q2,L18.Q1,18.Q3,18.Q2,18.Q1,L18.Q4,18.Q4,L19.Q1,19.Q1,L19.Q2,19.Q2,19.Q3,L19.Q3,L19.Q4,19.Q4,L20.Q1,20.Q1,20.Q2,20.Q3,20.Q4,21.Q1 | 175 |  |  | 0 | Service Time for DRBs mapping to QCI 175
DC_E_ERBS_EUTRANCELLTDD_V | pmServiceTimeDrbQci | L13A,L13B,L12B,L14B,L15B,L14A,L16B,16A,16B,L16A,17Q1,L17.Q4,17.Q4,L17A,L17B,17B,17A,17.Q3,17.Q2,17.Q1,L17.Q3,L17.Q2,L17.Q1,L18.Q3,L18.Q2,L18.Q1,18.Q3,18.Q2,18.Q1,L18.Q4,18.Q4,L19.Q1,19.Q1,L19.Q2,19.Q2,19.Q3,L19.Q3,L19.Q4,19.Q4,L20.Q1,20.Q1,20.Q2,20.Q3,20.Q4,21.Q1 | 176 |  |  | 0 | Service Time for DRBs mapping to QCI 176
DC_E_ERBS_EUTRANCELLTDD_V | pmServiceTimeDrbQci | L13A,L13B,L12B,L14B,L15B,L14A,L16B,16A,16B,L16A,17Q1,L17.Q4,17.Q4,L17A,L17B,17B,17A,17.Q3,17.Q2,17.Q1,L17.Q3,L17.Q2,L17.Q1,L18.Q3,L18.Q2,L18.Q1,18.Q3,18.Q2,18.Q1,L18.Q4,18.Q4,L19.Q1,19.Q1,L19.Q2,19.Q2,19.Q3,L19.Q3,L19.Q4,19.Q4,L20.Q1,20.Q1,20.Q2,20.Q3,20.Q4,21.Q1 | 177 |  |  | 0 | Service Time for DRBs mapping to QCI 177
DC_E_ERBS_EUTRANCELLTDD_V | pmServiceTimeDrbQci | L13A,L13B,L12B,L14B,L15B,L14A,L16B,16A,16B,L16A,17Q1,L17.Q4,17.Q4,L17A,L17B,17B,17A,17.Q3,17.Q2,17.Q1,L17.Q3,L17.Q2,L17.Q1,L18.Q3,L18.Q2,L18.Q1,18.Q3,18.Q2,18.Q1,L18.Q4,18.Q4,L19.Q1,19.Q1,L19.Q2,19.Q2,19.Q3,L19.Q3,L19.Q4,19.Q4,L20.Q1,20.Q1,20.Q2,20.Q3,20.Q4,21.Q1 | 178 |  |  | 0 | Service Time for DRBs mapping to QCI 178
DC_E_ERBS_EUTRANCELLTDD_V | pmServiceTimeDrbQci | L13A,L13B,L12B,L14B,L15B,L14A,L16B,16A,16B,L16A,17Q1,L17.Q4,17.Q4,L17A,L17B,17B,17A,17.Q3,17.Q2,17.Q1,L17.Q3,L17.Q2,L17.Q1,L18.Q3,L18.Q2,L18.Q1,18.Q3,18.Q2,18.Q1,L18.Q4,18.Q4,L19.Q1,19.Q1,L19.Q2,19.Q2,19.Q3,L19.Q3,L19.Q4,19.Q4,L20.Q1,20.Q1,20.Q2,20.Q3,20.Q4,21.Q1 | 179 |  |  | 0 | Service Time for DRBs mapping to QCI 179
DC_E_ERBS_EUTRANCELLTDD_V | pmServiceTimeDrbQci | L13A,L13B,L12B,L14B,L15B,L14A,L16B,16A,16B,L16A,17Q1,L17.Q4,17.Q4,L17A,L17B,17B,17A,17.Q3,17.Q2,17.Q1,L17.Q3,L17.Q2,L17.Q1,L18.Q3,L18.Q2,L18.Q1,18.Q3,18.Q2,18.Q1,L18.Q4,18.Q4,L19.Q1,19.Q1,L19.Q2,19.Q2,19.Q3,L19.Q3,L19.Q4,19.Q4,L20.Q1,20.Q1,20.Q2,20.Q3,20.Q4,21.Q1 | 18 |  |  | 0 | Service Time for DRBs mapping to QCI 18
DC_E_ERBS_EUTRANCELLTDD_V | pmServiceTimeDrbQci | L13A,L13B,L12B,L14B,L15B,L14A,L16B,16A,16B,L16A,17Q1,L17.Q4,17.Q4,L17A,L17B,17B,17A,17.Q3,17.Q2,17.Q1,L17.Q3,L17.Q2,L17.Q1,L18.Q3,L18.Q2,L18.Q1,18.Q3,18.Q2,18.Q1,L18.Q4,18.Q4,L19.Q1,19.Q1,L19.Q2,19.Q2,19.Q3,L19.Q3,L19.Q4,19.Q4,L20.Q1,20.Q1,20.Q2,20.Q3,20.Q4,21.Q1 | 180 |  |  | 0 | Service Time for DRBs mapping to QCI 180
DC_E_ERBS_EUTRANCELLTDD_V | pmServiceTimeDrbQci | L13A,L13B,L12B,L14B,L15B,L14A,L16B,16A,16B,L16A,17Q1,L17.Q4,17.Q4,L17A,L17B,17B,17A,17.Q3,17.Q2,17.Q1,L17.Q3,L17.Q2,L17.Q1,L18.Q3,L18.Q2,L18.Q1,18.Q3,18.Q2,18.Q1,L18.Q4,18.Q4,L19.Q1,19.Q1,L19.Q2,19.Q2,19.Q3,L19.Q3,L19.Q4,19.Q4,L20.Q1,20.Q1,20.Q2,20.Q3,20.Q4,21.Q1 | 181 |  |  | 0 | Service Time for DRBs mapping to QCI 181
DC_E_ERBS_EUTRANCELLTDD_V | pmServiceTimeDrbQci | L13A,L13B,L12B,L14B,L15B,L14A,L16B,16A,16B,L16A,17Q1,L17.Q4,17.Q4,L17A,L17B,17B,17A,17.Q3,17.Q2,17.Q1,L17.Q3,L17.Q2,L17.Q1,L18.Q3,L18.Q2,L18.Q1,18.Q3,18.Q2,18.Q1,L18.Q4,18.Q4,L19.Q1,19.Q1,L19.Q2,19.Q2,19.Q3,L19.Q3,L19.Q4,19.Q4,L20.Q1,20.Q1,20.Q2,20.Q3,20.Q4,21.Q1 | 182 |  |  | 0 | Service Time for DRBs mapping to QCI 182
DC_E_ERBS_EUTRANCELLTDD_V | pmServiceTimeDrbQci | L13A,L13B,L12B,L14B,L15B,L14A,L16B,16A,16B,L16A,17Q1,L17.Q4,17.Q4,L17A,L17B,17B,17A,17.Q3,17.Q2,17.Q1,L17.Q3,L17.Q2,L17.Q1,L18.Q3,L18.Q2,L18.Q1,18.Q3,18.Q2,18.Q1,L18.Q4,18.Q4,L19.Q1,19.Q1,L19.Q2,19.Q2,19.Q3,L19.Q3,L19.Q4,19.Q4,L20.Q1,20.Q1,20.Q2,20.Q3,20.Q4,21.Q1 | 183 |  |  | 0 | Service Time for DRBs mapping to QCI 183
DC_E_ERBS_EUTRANCELLTDD_V | pmServiceTimeDrbQci | L13A,L13B,L12B,L14B,L15B,L14A,L16B,16A,16B,L16A,17Q1,L17.Q4,17.Q4,L17A,L17B,17B,17A,17.Q3,17.Q2,17.Q1,L17.Q3,L17.Q2,L17.Q1,L18.Q3,L18.Q2,L18.Q1,18.Q3,18.Q2,18.Q1,L18.Q4,18.Q4,L19.Q1,19.Q1,L19.Q2,19.Q2,19.Q3,L19.Q3,L19.Q4,19.Q4,L20.Q1,20.Q1,20.Q2,20.Q3,20.Q4,21.Q1 | 184 |  |  | 0 | Service Time for DRBs mapping to QCI 184
DC_E_ERBS_EUTRANCELLTDD_V | pmServiceTimeDrbQci | L13A,L13B,L12B,L14B,L15B,L14A,L16B,16A,16B,L16A,17Q1,L17.Q4,17.Q4,L17A,L17B,17B,17A,17.Q3,17.Q2,17.Q1,L17.Q3,L17.Q2,L17.Q1,L18.Q3,L18.Q2,L18.Q1,18.Q3,18.Q2,18.Q1,L18.Q4,18.Q4,L19.Q1,19.Q1,L19.Q2,19.Q2,19.Q3,L19.Q3,L19.Q4,19.Q4,L20.Q1,20.Q1,20.Q2,20.Q3,20.Q4,21.Q1 | 185 |  |  | 0 | Service Time for DRBs mapping to QCI 185
DC_E_ERBS_EUTRANCELLTDD_V | pmServiceTimeDrbQci | L13A,L13B,L12B,L14B,L15B,L14A,L16B,16A,16B,L16A,17Q1,L17.Q4,17.Q4,L17A,L17B,17B,17A,17.Q3,17.Q2,17.Q1,L17.Q3,L17.Q2,L17.Q1,L18.Q3,L18.Q2,L18.Q1,18.Q3,18.Q2,18.Q1,L18.Q4,18.Q4,L19.Q1,19.Q1,L19.Q2,19.Q2,19.Q3,L19.Q3,L19.Q4,19.Q4,L20.Q1,20.Q1,20.Q2,20.Q3,20.Q4,21.Q1 | 186 |  |  | 0 | Service Time for DRBs mapping to QCI 186
DC_E_ERBS_EUTRANCELLTDD_V | pmServiceTimeDrbQci | L13A,L13B,L12B,L14B,L15B,L14A,L16B,16A,16B,L16A,17Q1,L17.Q4,17.Q4,L17A,L17B,17B,17A,17.Q3,17.Q2,17.Q1,L17.Q3,L17.Q2,L17.Q1,L18.Q3,L18.Q2,L18.Q1,18.Q3,18.Q2,18.Q1,L18.Q4,18.Q4,L19.Q1,19.Q1,L19.Q2,19.Q2,19.Q3,L19.Q3,L19.Q4,19.Q4,L20.Q1,20.Q1,20.Q2,20.Q3,20.Q4,21.Q1 | 187 |  |  | 0 | Service Time for DRBs mapping to QCI 187
DC_E_ERBS_EUTRANCELLTDD_V | pmServiceTimeDrbQci | L13A,L13B,L12B,L14B,L15B,L14A,L16B,16A,16B,L16A,17Q1,L17.Q4,17.Q4,L17A,L17B,17B,17A,17.Q3,17.Q2,17.Q1,L17.Q3,L17.Q2,L17.Q1,L18.Q3,L18.Q2,L18.Q1,18.Q3,18.Q2,18.Q1,L18.Q4,18.Q4,L19.Q1,19.Q1,L19.Q2,19.Q2,19.Q3,L19.Q3,L19.Q4,19.Q4,L20.Q1,20.Q1,20.Q2,20.Q3,20.Q4,21.Q1 | 188 |  |  | 0 | Service Time for DRBs mapping to QCI 188
DC_E_ERBS_EUTRANCELLTDD_V | pmServiceTimeDrbQci | L13A,L13B,L12B,L14B,L15B,L14A,L16B,16A,16B,L16A,17Q1,L17.Q4,17.Q4,L17A,L17B,17B,17A,17.Q3,17.Q2,17.Q1,L17.Q3,L17.Q2,L17.Q1,L18.Q3,L18.Q2,L18.Q1,18.Q3,18.Q2,18.Q1,L18.Q4,18.Q4,L19.Q1,19.Q1,L19.Q2,19.Q2,19.Q3,L19.Q3,L19.Q4,19.Q4,L20.Q1,20.Q1,20.Q2,20.Q3,20.Q4,21.Q1 | 189 |  |  | 0 | Service Time for DRBs mapping to QCI 189
DC_E_ERBS_EUTRANCELLTDD_V | pmServiceTimeDrbQci | L13A,L13B,L12B,L14B,L15B,L14A,L16B,16A,16B,L16A,17Q1,L17.Q4,17.Q4,L17A,L17B,17B,17A,17.Q3,17.Q2,17.Q1,L17.Q3,L17.Q2,L17.Q1,L18.Q3,L18.Q2,L18.Q1,18.Q3,18.Q2,18.Q1,L18.Q4,18.Q4,L19.Q1,19.Q1,L19.Q2,19.Q2,19.Q3,L19.Q3,L19.Q4,19.Q4,L20.Q1,20.Q1,20.Q2,20.Q3,20.Q4,21.Q1 | 19 |  |  | 0 | Service Time for DRBs mapping to QCI 19
DC_E_ERBS_EUTRANCELLTDD_V | pmServiceTimeDrbQci | L13A,L13B,L12B,L14B,L15B,L14A,L16B,16A,16B,L16A,17Q1,L17.Q4,17.Q4,L17A,L17B,17B,17A,17.Q3,17.Q2,17.Q1,L17.Q3,L17.Q2,L17.Q1,L18.Q3,L18.Q2,L18.Q1,18.Q3,18.Q2,18.Q1,L18.Q4,18.Q4,L19.Q1,19.Q1,L19.Q2,19.Q2,19.Q3,L19.Q3,L19.Q4,19.Q4,L20.Q1,20.Q1,20.Q2,20.Q3,20.Q4,21.Q1 | 190 |  |  | 0 | Service Time for DRBs mapping to QCI 190
DC_E_ERBS_EUTRANCELLTDD_V | pmServiceTimeDrbQci | L13A,L13B,L12B,L14B,L15B,L14A,L16B,16A,16B,L16A,17Q1,L17.Q4,17.Q4,L17A,L17B,17B,17A,17.Q3,17.Q2,17.Q1,L17.Q3,L17.Q2,L17.Q1,L18.Q3,L18.Q2,L18.Q1,18.Q3,18.Q2,18.Q1,L18.Q4,18.Q4,L19.Q1,19.Q1,L19.Q2,19.Q2,19.Q3,L19.Q3,L19.Q4,19.Q4,L20.Q1,20.Q1,20.Q2,20.Q3,20.Q4,21.Q1 | 191 |  |  | 0 | Service Time for DRBs mapping to QCI 191
DC_E_ERBS_EUTRANCELLTDD_V | pmServiceTimeDrbQci | L13A,L13B,L12B,L14B,L15B,L14A,L16B,16A,16B,L16A,17Q1,L17.Q4,17.Q4,L17A,L17B,17B,17A,17.Q3,17.Q2,17.Q1,L17.Q3,L17.Q2,L17.Q1,L18.Q3,L18.Q2,L18.Q1,18.Q3,18.Q2,18.Q1,L18.Q4,18.Q4,L19.Q1,19.Q1,L19.Q2,19.Q2,19.Q3,L19.Q3,L19.Q4,19.Q4,L20.Q1,20.Q1,20.Q2,20.Q3,20.Q4,21.Q1 | 192 |  |  | 0 | Service Time for DRBs mapping to QCI 192
DC_E_ERBS_EUTRANCELLTDD_V | pmServiceTimeDrbQci | L13A,L13B,L12B,L14B,L15B,L14A,L16B,16A,16B,L16A,17Q1,L17.Q4,17.Q4,L17A,L17B,17B,17A,17.Q3,17.Q2,17.Q1,L17.Q3,L17.Q2,L17.Q1,L18.Q3,L18.Q2,L18.Q1,18.Q3,18.Q2,18.Q1,L18.Q4,18.Q4,L19.Q1,19.Q1,L19.Q2,19.Q2,19.Q3,L19.Q3,L19.Q4,19.Q4,L20.Q1,20.Q1,20.Q2,20.Q3,20.Q4,21.Q1 | 193 |  |  | 0 | Service Time for DRBs mapping to QCI 193
DC_E_ERBS_EUTRANCELLTDD_V | pmServiceTimeDrbQci | L13A,L13B,L12B,L14B,L15B,L14A,L16B,16A,16B,L16A,17Q1,L17.Q4,17.Q4,L17A,L17B,17B,17A,17.Q3,17.Q2,17.Q1,L17.Q3,L17.Q2,L17.Q1,L18.Q3,L18.Q2,L18.Q1,18.Q3,18.Q2,18.Q1,L18.Q4,18.Q4,L19.Q1,19.Q1,L19.Q2,19.Q2,19.Q3,L19.Q3,L19.Q4,19.Q4,L20.Q1,20.Q1,20.Q2,20.Q3,20.Q4,21.Q1 | 194 |  |  | 0 | Service Time for DRBs mapping to QCI 194
DC_E_ERBS_EUTRANCELLTDD_V | pmServiceTimeDrbQci | L13A,L13B,L12B,L14B,L15B,L14A,L16B,16A,16B,L16A,17Q1,L17.Q4,17.Q4,L17A,L17B,17B,17A,17.Q3,17.Q2,17.Q1,L17.Q3,L17.Q2,L17.Q1,L18.Q3,L18.Q2,L18.Q1,18.Q3,18.Q2,18.Q1,L18.Q4,18.Q4,L19.Q1,19.Q1,L19.Q2,19.Q2,19.Q3,L19.Q3,L19.Q4,19.Q4,L20.Q1,20.Q1,20.Q2,20.Q3,20.Q4,21.Q1 | 195 |  |  | 0 | Service Time for DRBs mapping to QCI 195
DC_E_ERBS_EUTRANCELLTDD_V | pmServiceTimeDrbQci | L13A,L13B,L12B,L14B,L15B,L14A,L16B,16A,16B,L16A,17Q1,L17.Q4,17.Q4,L17A,L17B,17B,17A,17.Q3,17.Q2,17.Q1,L17.Q3,L17.Q2,L17.Q1,L18.Q3,L18.Q2,L18.Q1,18.Q3,18.Q2,18.Q1,L18.Q4,18.Q4,L19.Q1,19.Q1,L19.Q2,19.Q2,19.Q3,L19.Q3,L19.Q4,19.Q4,L20.Q1,20.Q1,20.Q2,20.Q3,20.Q4,21.Q1 | 196 |  |  | 0 | Service Time for DRBs mapping to QCI 196
DC_E_ERBS_EUTRANCELLTDD_V | pmServiceTimeDrbQci | L13A,L13B,L12B,L14B,L15B,L14A,L16B,16A,16B,L16A,17Q1,L17.Q4,17.Q4,L17A,L17B,17B,17A,17.Q3,17.Q2,17.Q1,L17.Q3,L17.Q2,L17.Q1,L18.Q3,L18.Q2,L18.Q1,18.Q3,18.Q2,18.Q1,L18.Q4,18.Q4,L19.Q1,19.Q1,L19.Q2,19.Q2,19.Q3,L19.Q3,L19.Q4,19.Q4,L20.Q1,20.Q1,20.Q2,20.Q3,20.Q4,21.Q1 | 197 |  |  | 0 | Service Time for DRBs mapping to QCI 197
DC_E_ERBS_EUTRANCELLTDD_V | pmServiceTimeDrbQci | L13A,L13B,L12B,L14B,L15B,L14A,L16B,16A,16B,L16A,17Q1,L17.Q4,17.Q4,L17A,L17B,17B,17A,17.Q3,17.Q2,17.Q1,L17.Q3,L17.Q2,L17.Q1,L18.Q3,L18.Q2,L18.Q1,18.Q3,18.Q2,18.Q1,L18.Q4,18.Q4,L19.Q1,19.Q1,L19.Q2,19.Q2,19.Q3,L19.Q3,L19.Q4,19.Q4,L20.Q1,20.Q1,20.Q2,20.Q3,20.Q4,21.Q1 | 198 |  |  | 0 | Service Time for DRBs mapping to QCI 198
DC_E_ERBS_EUTRANCELLTDD_V | pmServiceTimeDrbQci | L13A,L13B,L12B,L14B,L15B,L14A,L16B,16A,16B,L16A,17Q1,L17.Q4,17.Q4,L17A,L17B,17B,17A,17.Q3,17.Q2,17.Q1,L17.Q3,L17.Q2,L17.Q1,L18.Q3,L18.Q2,L18.Q1,18.Q3,18.Q2,18.Q1,L18.Q4,18.Q4,L19.Q1,19.Q1,L19.Q2,19.Q2,19.Q3,L19.Q3,L19.Q4,19.Q4,L20.Q1,20.Q1,20.Q2,20.Q3,20.Q4,21.Q1 | 199 |  |  | 0 | Service Time for DRBs mapping to QCI 199
DC_E_ERBS_EUTRANCELLTDD_V | pmServiceTimeDrbQci | L13A,L13B,L12B,L14B,L15B,L14A,L16B,16A,16B,L16A,17Q1,L17.Q4,17.Q4,L17A,L17B,17B,17A,17.Q3,17.Q2,17.Q1,L17.Q3,L17.Q2,L17.Q1,L18.Q3,L18.Q2,L18.Q1,18.Q3,18.Q2,18.Q1,L18.Q4,18.Q4,L19.Q1,19.Q1,L19.Q2,19.Q2,19.Q3,L19.Q3,L19.Q4,19.Q4,L20.Q1,20.Q1,20.Q2,20.Q3,20.Q4,21.Q1 | 2 |  |  | 0 | Service Time for DRBs mapping to QCI 2
DC_E_ERBS_EUTRANCELLTDD_V | pmServiceTimeDrbQci | L13A,L13B,L12B,L14B,L15B,L14A,L16B,16A,16B,L16A,17Q1,L17.Q4,17.Q4,L17A,L17B,17B,17A,17.Q3,17.Q2,17.Q1,L17.Q3,L17.Q2,L17.Q1,L18.Q3,L18.Q2,L18.Q1,18.Q3,18.Q2,18.Q1,L18.Q4,18.Q4,L19.Q1,19.Q1,L19.Q2,19.Q2,19.Q3,L19.Q3,L19.Q4,19.Q4,L20.Q1,20.Q1,20.Q2,20.Q3,20.Q4,21.Q1 | 20 |  |  | 0 | Service Time for DRBs mapping to QCI 20
DC_E_ERBS_EUTRANCELLTDD_V | pmServiceTimeDrbQci | L13A,L13B,L12B,L14B,L15B,L14A,L16B,16A,16B,L16A,17Q1,L17.Q4,17.Q4,L17A,L17B,17B,17A,17.Q3,17.Q2,17.Q1,L17.Q3,L17.Q2,L17.Q1,L18.Q3,L18.Q2,L18.Q1,18.Q3,18.Q2,18.Q1,L18.Q4,18.Q4,L19.Q1,19.Q1,L19.Q2,19.Q2,19.Q3,L19.Q3,L19.Q4,19.Q4,L20.Q1,20.Q1,20.Q2,20.Q3,20.Q4,21.Q1 | 200 |  |  | 0 | Service Time for DRBs mapping to QCI 200
DC_E_ERBS_EUTRANCELLTDD_V | pmServiceTimeDrbQci | L13A,L13B,L12B,L14B,L15B,L14A,L16B,16A,16B,L16A,17Q1,L17.Q4,17.Q4,L17A,L17B,17B,17A,17.Q3,17.Q2,17.Q1,L17.Q3,L17.Q2,L17.Q1,L18.Q3,L18.Q2,L18.Q1,18.Q3,18.Q2,18.Q1,L18.Q4,18.Q4,L19.Q1,19.Q1,L19.Q2,19.Q2,19.Q3,L19.Q3,L19.Q4,19.Q4,L20.Q1,20.Q1,20.Q2,20.Q3,20.Q4,21.Q1 | 201 |  |  | 0 | Service Time for DRBs mapping to QCI 201
DC_E_ERBS_EUTRANCELLTDD_V | pmServiceTimeDrbQci | L13A,L13B,L12B,L14B,L15B,L14A,L16B,16A,16B,L16A,17Q1,L17.Q4,17.Q4,L17A,L17B,17B,17A,17.Q3,17.Q2,17.Q1,L17.Q3,L17.Q2,L17.Q1,L18.Q3,L18.Q2,L18.Q1,18.Q3,18.Q2,18.Q1,L18.Q4,18.Q4,L19.Q1,19.Q1,L19.Q2,19.Q2,19.Q3,L19.Q3,L19.Q4,19.Q4,L20.Q1,20.Q1,20.Q2,20.Q3,20.Q4,21.Q1 | 202 |  |  | 0 | Service Time for DRBs mapping to QCI 202
DC_E_ERBS_EUTRANCELLTDD_V | pmServiceTimeDrbQci | L13A,L13B,L12B,L14B,L15B,L14A,L16B,16A,16B,L16A,17Q1,L17.Q4,17.Q4,L17A,L17B,17B,17A,17.Q3,17.Q2,17.Q1,L17.Q3,L17.Q2,L17.Q1,L18.Q3,L18.Q2,L18.Q1,18.Q3,18.Q2,18.Q1,L18.Q4,18.Q4,L19.Q1,19.Q1,L19.Q2,19.Q2,19.Q3,L19.Q3,L19.Q4,19.Q4,L20.Q1,20.Q1,20.Q2,20.Q3,20.Q4,21.Q1 | 203 |  |  | 0 | Service Time for DRBs mapping to QCI 203
DC_E_ERBS_EUTRANCELLTDD_V | pmServiceTimeDrbQci | L13A,L13B,L12B,L14B,L15B,L14A,L16B,16A,16B,L16A,17Q1,L17.Q4,17.Q4,L17A,L17B,17B,17A,17.Q3,17.Q2,17.Q1,L17.Q3,L17.Q2,L17.Q1,L18.Q3,L18.Q2,L18.Q1,18.Q3,18.Q2,18.Q1,L18.Q4,18.Q4,L19.Q1,19.Q1,L19.Q2,19.Q2,19.Q3,L19.Q3,L19.Q4,19.Q4,L20.Q1,20.Q1,20.Q2,20.Q3,20.Q4,21.Q1 | 204 |  |  | 0 | Service Time for DRBs mapping to QCI 204
DC_E_ERBS_EUTRANCELLTDD_V | pmServiceTimeDrbQci | L13A,L13B,L12B,L14B,L15B,L14A,L16B,16A,16B,L16A,17Q1,L17.Q4,17.Q4,L17A,L17B,17B,17A,17.Q3,17.Q2,17.Q1,L17.Q3,L17.Q2,L17.Q1,L18.Q3,L18.Q2,L18.Q1,18.Q3,18.Q2,18.Q1,L18.Q4,18.Q4,L19.Q1,19.Q1,L19.Q2,19.Q2,19.Q3,L19.Q3,L19.Q4,19.Q4,L20.Q1,20.Q1,20.Q2,20.Q3,20.Q4,21.Q1 | 205 |  |  | 0 | Service Time for DRBs mapping to QCI 205
DC_E_ERBS_EUTRANCELLTDD_V | pmServiceTimeDrbQci | L13A,L13B,L12B,L14B,L15B,L14A,L16B,16A,16B,L16A,17Q1,L17.Q4,17.Q4,L17A,L17B,17B,17A,17.Q3,17.Q2,17.Q1,L17.Q3,L17.Q2,L17.Q1,L18.Q3,L18.Q2,L18.Q1,18.Q3,18.Q2,18.Q1,L18.Q4,18.Q4,L19.Q1,19.Q1,L19.Q2,19.Q2,19.Q3,L19.Q3,L19.Q4,19.Q4,L20.Q1,20.Q1,20.Q2,20.Q3,20.Q4,21.Q1 | 206 |  |  | 0 | Service Time for DRBs mapping to QCI 206
DC_E_ERBS_EUTRANCELLTDD_V | pmServiceTimeDrbQci | L13A,L13B,L12B,L14B,L15B,L14A,L16B,16A,16B,L16A,17Q1,L17.Q4,17.Q4,L17A,L17B,17B,17A,17.Q3,17.Q2,17.Q1,L17.Q3,L17.Q2,L17.Q1,L18.Q3,L18.Q2,L18.Q1,18.Q3,18.Q2,18.Q1,L18.Q4,18.Q4,L19.Q1,19.Q1,L19.Q2,19.Q2,19.Q3,L19.Q3,L19.Q4,19.Q4,L20.Q1,20.Q1,20.Q2,20.Q3,20.Q4,21.Q1 | 207 |  |  | 0 | Service Time for DRBs mapping to QCI 207
DC_E_ERBS_EUTRANCELLTDD_V | pmServiceTimeDrbQci | L13A,L13B,L12B,L14B,L15B,L14A,L16B,16A,16B,L16A,17Q1,L17.Q4,17.Q4,L17A,L17B,17B,17A,17.Q3,17.Q2,17.Q1,L17.Q3,L17.Q2,L17.Q1,L18.Q3,L18.Q2,L18.Q1,18.Q3,18.Q2,18.Q1,L18.Q4,18.Q4,L19.Q1,19.Q1,L19.Q2,19.Q2,19.Q3,L19.Q3,L19.Q4,19.Q4,L20.Q1,20.Q1,20.Q2,20.Q3,20.Q4,21.Q1 | 208 |  |  | 0 | Service Time for DRBs mapping to QCI 208
DC_E_ERBS_EUTRANCELLTDD_V | pmServiceTimeDrbQci | L13A,L13B,L12B,L14B,L15B,L14A,L16B,16A,16B,L16A,17Q1,L17.Q4,17.Q4,L17A,L17B,17B,17A,17.Q3,17.Q2,17.Q1,L17.Q3,L17.Q2,L17.Q1,L18.Q3,L18.Q2,L18.Q1,18.Q3,18.Q2,18.Q1,L18.Q4,18.Q4,L19.Q1,19.Q1,L19.Q2,19.Q2,19.Q3,L19.Q3,L19.Q4,19.Q4,L20.Q1,20.Q1,20.Q2,20.Q3,20.Q4,21.Q1 | 209 |  |  | 0 | Service Time for DRBs mapping to QCI 209
DC_E_ERBS_EUTRANCELLTDD_V | pmServiceTimeDrbQci | L13A,L13B,L12B,L14B,L15B,L14A,L16B,16A,16B,L16A,17Q1,L17.Q4,17.Q4,L17A,L17B,17B,17A,17.Q3,17.Q2,17.Q1,L17.Q3,L17.Q2,L17.Q1,L18.Q3,L18.Q2,L18.Q1,18.Q3,18.Q2,18.Q1,L18.Q4,18.Q4,L19.Q1,19.Q1,L19.Q2,19.Q2,19.Q3,L19.Q3,L19.Q4,19.Q4,L20.Q1,20.Q1,20.Q2,20.Q3,20.Q4,21.Q1 | 21 |  |  | 0 | Service Time for DRBs mapping to QCI 21
DC_E_ERBS_EUTRANCELLTDD_V | pmServiceTimeDrbQci | L13A,L13B,L12B,L14B,L15B,L14A,L16B,16A,16B,L16A,17Q1,L17.Q4,17.Q4,L17A,L17B,17B,17A,17.Q3,17.Q2,17.Q1,L17.Q3,L17.Q2,L17.Q1,L18.Q3,L18.Q2,L18.Q1,18.Q3,18.Q2,18.Q1,L18.Q4,18.Q4,L19.Q1,19.Q1,L19.Q2,19.Q2,19.Q3,L19.Q3,L19.Q4,19.Q4,L20.Q1,20.Q1,20.Q2,20.Q3,20.Q4,21.Q1 | 210 |  |  | 0 | Service Time for DRBs mapping to QCI 210
DC_E_ERBS_EUTRANCELLTDD_V | pmServiceTimeDrbQci | L13A,L13B,L12B,L14B,L15B,L14A,L16B,16A,16B,L16A,17Q1,L17.Q4,17.Q4,L17A,L17B,17B,17A,17.Q3,17.Q2,17.Q1,L17.Q3,L17.Q2,L17.Q1,L18.Q3,L18.Q2,L18.Q1,18.Q3,18.Q2,18.Q1,L18.Q4,18.Q4,L19.Q1,19.Q1,L19.Q2,19.Q2,19.Q3,L19.Q3,L19.Q4,19.Q4,L20.Q1,20.Q1,20.Q2,20.Q3,20.Q4,21.Q1 | 211 |  |  | 0 | Service Time for DRBs mapping to QCI 211
DC_E_ERBS_EUTRANCELLTDD_V | pmServiceTimeDrbQci | L13A,L13B,L12B,L14B,L15B,L14A,L16B,16A,16B,L16A,17Q1,L17.Q4,17.Q4,L17A,L17B,17B,17A,17.Q3,17.Q2,17.Q1,L17.Q3,L17.Q2,L17.Q1,L18.Q3,L18.Q2,L18.Q1,18.Q3,18.Q2,18.Q1,L18.Q4,18.Q4,L19.Q1,19.Q1,L19.Q2,19.Q2,19.Q3,L19.Q3,L19.Q4,19.Q4,L20.Q1,20.Q1,20.Q2,20.Q3,20.Q4,21.Q1 | 212 |  |  | 0 | Service Time for DRBs mapping to QCI 212
DC_E_ERBS_EUTRANCELLTDD_V | pmServiceTimeDrbQci | L13A,L13B,L12B,L14B,L15B,L14A,L16B,16A,16B,L16A,17Q1,L17.Q4,17.Q4,L17A,L17B,17B,17A,17.Q3,17.Q2,17.Q1,L17.Q3,L17.Q2,L17.Q1,L18.Q3,L18.Q2,L18.Q1,18.Q3,18.Q2,18.Q1,L18.Q4,18.Q4,L19.Q1,19.Q1,L19.Q2,19.Q2,19.Q3,L19.Q3,L19.Q4,19.Q4,L20.Q1,20.Q1,20.Q2,20.Q3,20.Q4,21.Q1 | 213 |  |  | 0 | Service Time for DRBs mapping to QCI 213
DC_E_ERBS_EUTRANCELLTDD_V | pmServiceTimeDrbQci | L13A,L13B,L12B,L14B,L15B,L14A,L16B,16A,16B,L16A,17Q1,L17.Q4,17.Q4,L17A,L17B,17B,17A,17.Q3,17.Q2,17.Q1,L17.Q3,L17.Q2,L17.Q1,L18.Q3,L18.Q2,L18.Q1,18.Q3,18.Q2,18.Q1,L18.Q4,18.Q4,L19.Q1,19.Q1,L19.Q2,19.Q2,19.Q3,L19.Q3,L19.Q4,19.Q4,L20.Q1,20.Q1,20.Q2,20.Q3,20.Q4,21.Q1 | 214 |  |  | 0 | Service Time for DRBs mapping to QCI 214
DC_E_ERBS_EUTRANCELLTDD_V | pmServiceTimeDrbQci | L13A,L13B,L12B,L14B,L15B,L14A,L16B,16A,16B,L16A,17Q1,L17.Q4,17.Q4,L17A,L17B,17B,17A,17.Q3,17.Q2,17.Q1,L17.Q3,L17.Q2,L17.Q1,L18.Q3,L18.Q2,L18.Q1,18.Q3,18.Q2,18.Q1,L18.Q4,18.Q4,L19.Q1,19.Q1,L19.Q2,19.Q2,19.Q3,L19.Q3,L19.Q4,19.Q4,L20.Q1,20.Q1,20.Q2,20.Q3,20.Q4,21.Q1 | 215 |  |  | 0 | Service Time for DRBs mapping to QCI 215
DC_E_ERBS_EUTRANCELLTDD_V | pmServiceTimeDrbQci | L13A,L13B,L12B,L14B,L15B,L14A,L16B,16A,16B,L16A,17Q1,L17.Q4,17.Q4,L17A,L17B,17B,17A,17.Q3,17.Q2,17.Q1,L17.Q3,L17.Q2,L17.Q1,L18.Q3,L18.Q2,L18.Q1,18.Q3,18.Q2,18.Q1,L18.Q4,18.Q4,L19.Q1,19.Q1,L19.Q2,19.Q2,19.Q3,L19.Q3,L19.Q4,19.Q4,L20.Q1,20.Q1,20.Q2,20.Q3,20.Q4,21.Q1 | 216 |  |  | 0 | Service Time for DRBs mapping to QCI 216
DC_E_ERBS_EUTRANCELLTDD_V | pmServiceTimeDrbQci | L13A,L13B,L12B,L14B,L15B,L14A,L16B,16A,16B,L16A,17Q1,L17.Q4,17.Q4,L17A,L17B,17B,17A,17.Q3,17.Q2,17.Q1,L17.Q3,L17.Q2,L17.Q1,L18.Q3,L18.Q2,L18.Q1,18.Q3,18.Q2,18.Q1,L18.Q4,18.Q4,L19.Q1,19.Q1,L19.Q2,19.Q2,19.Q3,L19.Q3,L19.Q4,19.Q4,L20.Q1,20.Q1,20.Q2,20.Q3,20.Q4,21.Q1 | 217 |  |  | 0 | Service Time for DRBs mapping to QCI 217
DC_E_ERBS_EUTRANCELLTDD_V | pmServiceTimeDrbQci | L13A,L13B,L12B,L14B,L15B,L14A,L16B,16A,16B,L16A,17Q1,L17.Q4,17.Q4,L17A,L17B,17B,17A,17.Q3,17.Q2,17.Q1,L17.Q3,L17.Q2,L17.Q1,L18.Q3,L18.Q2,L18.Q1,18.Q3,18.Q2,18.Q1,L18.Q4,18.Q4,L19.Q1,19.Q1,L19.Q2,19.Q2,19.Q3,L19.Q3,L19.Q4,19.Q4,L20.Q1,20.Q1,20.Q2,20.Q3,20.Q4,21.Q1 | 218 |  |  | 0 | Service Time for DRBs mapping to QCI 218
DC_E_ERBS_EUTRANCELLTDD_V | pmServiceTimeDrbQci | L13A,L13B,L12B,L14B,L15B,L14A,L16B,16A,16B,L16A,17Q1,L17.Q4,17.Q4,L17A,L17B,17B,17A,17.Q3,17.Q2,17.Q1,L17.Q3,L17.Q2,L17.Q1,L18.Q3,L18.Q2,L18.Q1,18.Q3,18.Q2,18.Q1,L18.Q4,18.Q4,L19.Q1,19.Q1,L19.Q2,19.Q2,19.Q3,L19.Q3,L19.Q4,19.Q4,L20.Q1,20.Q1,20.Q2,20.Q3,20.Q4,21.Q1 | 219 |  |  | 0 | Service Time for DRBs mapping to QCI 219
DC_E_ERBS_EUTRANCELLTDD_V | pmServiceTimeDrbQci | L13A,L13B,L12B,L14B,L15B,L14A,L16B,16A,16B,L16A,17Q1,L17.Q4,17.Q4,L17A,L17B,17B,17A,17.Q3,17.Q2,17.Q1,L17.Q3,L17.Q2,L17.Q1,L18.Q3,L18.Q2,L18.Q1,18.Q3,18.Q2,18.Q1,L18.Q4,18.Q4,L19.Q1,19.Q1,L19.Q2,19.Q2,19.Q3,L19.Q3,L19.Q4,19.Q4,L20.Q1,20.Q1,20.Q2,20.Q3,20.Q4,21.Q1 | 22 |  |  | 0 | Service Time for DRBs mapping to QCI 22
DC_E_ERBS_EUTRANCELLTDD_V | pmServiceTimeDrbQci | L13A,L13B,L12B,L14B,L15B,L14A,L16B,16A,16B,L16A,17Q1,L17.Q4,17.Q4,L17A,L17B,17B,17A,17.Q3,17.Q2,17.Q1,L17.Q3,L17.Q2,L17.Q1,L18.Q3,L18.Q2,L18.Q1,18.Q3,18.Q2,18.Q1,L18.Q4,18.Q4,L19.Q1,19.Q1,L19.Q2,19.Q2,19.Q3,L19.Q3,L19.Q4,19.Q4,L20.Q1,20.Q1,20.Q2,20.Q3,20.Q4,21.Q1 | 220 |  |  | 0 | Service Time for DRBs mapping to QCI 220
DC_E_ERBS_EUTRANCELLTDD_V | pmServiceTimeDrbQci | L13A,L13B,L12B,L14B,L15B,L14A,L16B,16A,16B,L16A,17Q1,L17.Q4,17.Q4,L17A,L17B,17B,17A,17.Q3,17.Q2,17.Q1,L17.Q3,L17.Q2,L17.Q1,L18.Q3,L18.Q2,L18.Q1,18.Q3,18.Q2,18.Q1,L18.Q4,18.Q4,L19.Q1,19.Q1,L19.Q2,19.Q2,19.Q3,L19.Q3,L19.Q4,19.Q4,L20.Q1,20.Q1,20.Q2,20.Q3,20.Q4,21.Q1 | 221 |  |  | 0 | Service Time for DRBs mapping to QCI 221
DC_E_ERBS_EUTRANCELLTDD_V | pmServiceTimeDrbQci | L13A,L13B,L12B,L14B,L15B,L14A,L16B,16A,16B,L16A,17Q1,L17.Q4,17.Q4,L17A,L17B,17B,17A,17.Q3,17.Q2,17.Q1,L17.Q3,L17.Q2,L17.Q1,L18.Q3,L18.Q2,L18.Q1,18.Q3,18.Q2,18.Q1,L18.Q4,18.Q4,L19.Q1,19.Q1,L19.Q2,19.Q2,19.Q3,L19.Q3,L19.Q4,19.Q4,L20.Q1,20.Q1,20.Q2,20.Q3,20.Q4,21.Q1 | 222 |  |  | 0 | Service Time for DRBs mapping to QCI 222
DC_E_ERBS_EUTRANCELLTDD_V | pmServiceTimeDrbQci | L13A,L13B,L12B,L14B,L15B,L14A,L16B,16A,16B,L16A,17Q1,L17.Q4,17.Q4,L17A,L17B,17B,17A,17.Q3,17.Q2,17.Q1,L17.Q3,L17.Q2,L17.Q1,L18.Q3,L18.Q2,L18.Q1,18.Q3,18.Q2,18.Q1,L18.Q4,18.Q4,L19.Q1,19.Q1,L19.Q2,19.Q2,19.Q3,L19.Q3,L19.Q4,19.Q4,L20.Q1,20.Q1,20.Q2,20.Q3,20.Q4,21.Q1 | 223 |  |  | 0 | Service Time for DRBs mapping to QCI 223
DC_E_ERBS_EUTRANCELLTDD_V | pmServiceTimeDrbQci | L13A,L13B,L12B,L14B,L15B,L14A,L16B,16A,16B,L16A,17Q1,L17.Q4,17.Q4,L17A,L17B,17B,17A,17.Q3,17.Q2,17.Q1,L17.Q3,L17.Q2,L17.Q1,L18.Q3,L18.Q2,L18.Q1,18.Q3,18.Q2,18.Q1,L18.Q4,18.Q4,L19.Q1,19.Q1,L19.Q2,19.Q2,19.Q3,L19.Q3,L19.Q4,19.Q4,L20.Q1,20.Q1,20.Q2,20.Q3,20.Q4,21.Q1 | 224 |  |  | 0 | Service Time for DRBs mapping to QCI 224
DC_E_ERBS_EUTRANCELLTDD_V | pmServiceTimeDrbQci | L13A,L13B,L12B,L14B,L15B,L14A,L16B,16A,16B,L16A,17Q1,L17.Q4,17.Q4,L17A,L17B,17B,17A,17.Q3,17.Q2,17.Q1,L17.Q3,L17.Q2,L17.Q1,L18.Q3,L18.Q2,L18.Q1,18.Q3,18.Q2,18.Q1,L18.Q4,18.Q4,L19.Q1,19.Q1,L19.Q2,19.Q2,19.Q3,L19.Q3,L19.Q4,19.Q4,L20.Q1,20.Q1,20.Q2,20.Q3,20.Q4,21.Q1 | 225 |  |  | 0 | Service Time for DRBs mapping to QCI 225
DC_E_ERBS_EUTRANCELLTDD_V | pmServiceTimeDrbQci | L13A,L13B,L12B,L14B,L15B,L14A,L16B,16A,16B,L16A,17Q1,L17.Q4,17.Q4,L17A,L17B,17B,17A,17.Q3,17.Q2,17.Q1,L17.Q3,L17.Q2,L17.Q1,L18.Q3,L18.Q2,L18.Q1,18.Q3,18.Q2,18.Q1,L18.Q4,18.Q4,L19.Q1,19.Q1,L19.Q2,19.Q2,19.Q3,L19.Q3,L19.Q4,19.Q4,L20.Q1,20.Q1,20.Q2,20.Q3,20.Q4,21.Q1 | 226 |  |  | 0 | Service Time for DRBs mapping to QCI 226
DC_E_ERBS_EUTRANCELLTDD_V | pmServiceTimeDrbQci | L13A,L13B,L12B,L14B,L15B,L14A,L16B,16A,16B,L16A,17Q1,L17.Q4,17.Q4,L17A,L17B,17B,17A,17.Q3,17.Q2,17.Q1,L17.Q3,L17.Q2,L17.Q1,L18.Q3,L18.Q2,L18.Q1,18.Q3,18.Q2,18.Q1,L18.Q4,18.Q4,L19.Q1,19.Q1,L19.Q2,19.Q2,19.Q3,L19.Q3,L19.Q4,19.Q4,L20.Q1,20.Q1,20.Q2,20.Q3,20.Q4,21.Q1 | 227 |  |  | 0 | Service Time for DRBs mapping to QCI 227
DC_E_ERBS_EUTRANCELLTDD_V | pmServiceTimeDrbQci | L13A,L13B,L12B,L14B,L15B,L14A,L16B,16A,16B,L16A,17Q1,L17.Q4,17.Q4,L17A,L17B,17B,17A,17.Q3,17.Q2,17.Q1,L17.Q3,L17.Q2,L17.Q1,L18.Q3,L18.Q2,L18.Q1,18.Q3,18.Q2,18.Q1,L18.Q4,18.Q4,L19.Q1,19.Q1,L19.Q2,19.Q2,19.Q3,L19.Q3,L19.Q4,19.Q4,L20.Q1,20.Q1,20.Q2,20.Q3,20.Q4,21.Q1 | 228 |  |  | 0 | Service Time for DRBs mapping to QCI 228
DC_E_ERBS_EUTRANCELLTDD_V | pmServiceTimeDrbQci | L13A,L13B,L12B,L14B,L15B,L14A,L16B,16A,16B,L16A,17Q1,L17.Q4,17.Q4,L17A,L17B,17B,17A,17.Q3,17.Q2,17.Q1,L17.Q3,L17.Q2,L17.Q1,L18.Q3,L18.Q2,L18.Q1,18.Q3,18.Q2,18.Q1,L18.Q4,18.Q4,L19.Q1,19.Q1,L19.Q2,19.Q2,19.Q3,L19.Q3,L19.Q4,19.Q4,L20.Q1,20.Q1,20.Q2,20.Q3,20.Q4,21.Q1 | 229 |  |  | 0 | Service Time for DRBs mapping to QCI 229
DC_E_ERBS_EUTRANCELLTDD_V | pmServiceTimeDrbQci | L13A,L13B,L12B,L14B,L15B,L14A,L16B,16A,16B,L16A,17Q1,L17.Q4,17.Q4,L17A,L17B,17B,17A,17.Q3,17.Q2,17.Q1,L17.Q3,L17.Q2,L17.Q1,L18.Q3,L18.Q2,L18.Q1,18.Q3,18.Q2,18.Q1,L18.Q4,18.Q4,L19.Q1,19.Q1,L19.Q2,19.Q2,19.Q3,L19.Q3,L19.Q4,19.Q4,L20.Q1,20.Q1,20.Q2,20.Q3,20.Q4,21.Q1 | 23 |  |  | 0 | Service Time for DRBs mapping to QCI 23
DC_E_ERBS_EUTRANCELLTDD_V | pmServiceTimeDrbQci | L13A,L13B,L12B,L14B,L15B,L14A,L16B,16A,16B,L16A,17Q1,L17.Q4,17.Q4,L17A,L17B,17B,17A,17.Q3,17.Q2,17.Q1,L17.Q3,L17.Q2,L17.Q1,L18.Q3,L18.Q2,L18.Q1,18.Q3,18.Q2,18.Q1,L18.Q4,18.Q4,L19.Q1,19.Q1,L19.Q2,19.Q2,19.Q3,L19.Q3,L19.Q4,19.Q4,L20.Q1,20.Q1,20.Q2,20.Q3,20.Q4,21.Q1 | 230 |  |  | 0 | Service Time for DRBs mapping to QCI 230
DC_E_ERBS_EUTRANCELLTDD_V | pmServiceTimeDrbQci | L13A,L13B,L12B,L14B,L15B,L14A,L16B,16A,16B,L16A,17Q1,L17.Q4,17.Q4,L17A,L17B,17B,17A,17.Q3,17.Q2,17.Q1,L17.Q3,L17.Q2,L17.Q1,L18.Q3,L18.Q2,L18.Q1,18.Q3,18.Q2,18.Q1,L18.Q4,18.Q4,L19.Q1,19.Q1,L19.Q2,19.Q2,19.Q3,L19.Q3,L19.Q4,19.Q4,L20.Q1,20.Q1,20.Q2,20.Q3,20.Q4,21.Q1 | 231 |  |  | 0 | Service Time for DRBs mapping to QCI 231
DC_E_ERBS_EUTRANCELLTDD_V | pmServiceTimeDrbQci | L13A,L13B,L12B,L14B,L15B,L14A,L16B,16A,16B,L16A,17Q1,L17.Q4,17.Q4,L17A,L17B,17B,17A,17.Q3,17.Q2,17.Q1,L17.Q3,L17.Q2,L17.Q1,L18.Q3,L18.Q2,L18.Q1,18.Q3,18.Q2,18.Q1,L18.Q4,18.Q4,L19.Q1,19.Q1,L19.Q2,19.Q2,19.Q3,L19.Q3,L19.Q4,19.Q4,L20.Q1,20.Q1,20.Q2,20.Q3,20.Q4,21.Q1 | 232 |  |  | 0 | Service Time for DRBs mapping to QCI 232
DC_E_ERBS_EUTRANCELLTDD_V | pmServiceTimeDrbQci | L13A,L13B,L12B,L14B,L15B,L14A,L16B,16A,16B,L16A,17Q1,L17.Q4,17.Q4,L17A,L17B,17B,17A,17.Q3,17.Q2,17.Q1,L17.Q3,L17.Q2,L17.Q1,L18.Q3,L18.Q2,L18.Q1,18.Q3,18.Q2,18.Q1,L18.Q4,18.Q4,L19.Q1,19.Q1,L19.Q2,19.Q2,19.Q3,L19.Q3,L19.Q4,19.Q4,L20.Q1,20.Q1,20.Q2,20.Q3,20.Q4,21.Q1 | 233 |  |  | 0 | Service Time for DRBs mapping to QCI 233
DC_E_ERBS_EUTRANCELLTDD_V | pmServiceTimeDrbQci | L13A,L13B,L12B,L14B,L15B,L14A,L16B,16A,16B,L16A,17Q1,L17.Q4,17.Q4,L17A,L17B,17B,17A,17.Q3,17.Q2,17.Q1,L17.Q3,L17.Q2,L17.Q1,L18.Q3,L18.Q2,L18.Q1,18.Q3,18.Q2,18.Q1,L18.Q4,18.Q4,L19.Q1,19.Q1,L19.Q2,19.Q2,19.Q3,L19.Q3,L19.Q4,19.Q4,L20.Q1,20.Q1,20.Q2,20.Q3,20.Q4,21.Q1 | 234 |  |  | 0 | Service Time for DRBs mapping to QCI 234
DC_E_ERBS_EUTRANCELLTDD_V | pmServiceTimeDrbQci | L13A,L13B,L12B,L14B,L15B,L14A,L16B,16A,16B,L16A,17Q1,L17.Q4,17.Q4,L17A,L17B,17B,17A,17.Q3,17.Q2,17.Q1,L17.Q3,L17.Q2,L17.Q1,L18.Q3,L18.Q2,L18.Q1,18.Q3,18.Q2,18.Q1,L18.Q4,18.Q4,L19.Q1,19.Q1,L19.Q2,19.Q2,19.Q3,L19.Q3,L19.Q4,19.Q4,L20.Q1,20.Q1,20.Q2,20.Q3,20.Q4,21.Q1 | 235 |  |  | 0 | Service Time for DRBs mapping to QCI 235
DC_E_ERBS_EUTRANCELLTDD_V | pmServiceTimeDrbQci | L13A,L13B,L12B,L14B,L15B,L14A,L16B,16A,16B,L16A,17Q1,L17.Q4,17.Q4,L17A,L17B,17B,17A,17.Q3,17.Q2,17.Q1,L17.Q3,L17.Q2,L17.Q1,L18.Q3,L18.Q2,L18.Q1,18.Q3,18.Q2,18.Q1,L18.Q4,18.Q4,L19.Q1,19.Q1,L19.Q2,19.Q2,19.Q3,L19.Q3,L19.Q4,19.Q4,L20.Q1,20.Q1,20.Q2,20.Q3,20.Q4,21.Q1 | 236 |  |  | 0 | Service Time for DRBs mapping to QCI 236
DC_E_ERBS_EUTRANCELLTDD_V | pmServiceTimeDrbQci | L13A,L13B,L12B,L14B,L15B,L14A,L16B,16A,16B,L16A,17Q1,L17.Q4,17.Q4,L17A,L17B,17B,17A,17.Q3,17.Q2,17.Q1,L17.Q3,L17.Q2,L17.Q1,L18.Q3,L18.Q2,L18.Q1,18.Q3,18.Q2,18.Q1,L18.Q4,18.Q4,L19.Q1,19.Q1,L19.Q2,19.Q2,19.Q3,L19.Q3,L19.Q4,19.Q4,L20.Q1,20.Q1,20.Q2,20.Q3,20.Q4,21.Q1 | 237 |  |  | 0 | Service Time for DRBs mapping to QCI 237
DC_E_ERBS_EUTRANCELLTDD_V | pmServiceTimeDrbQci | L13A,L13B,L12B,L14B,L15B,L14A,L16B,16A,16B,L16A,17Q1,L17.Q4,17.Q4,L17A,L17B,17B,17A,17.Q3,17.Q2,17.Q1,L17.Q3,L17.Q2,L17.Q1,L18.Q3,L18.Q2,L18.Q1,18.Q3,18.Q2,18.Q1,L18.Q4,18.Q4,L19.Q1,19.Q1,L19.Q2,19.Q2,19.Q3,L19.Q3,L19.Q4,19.Q4,L20.Q1,20.Q1,20.Q2,20.Q3,20.Q4,21.Q1 | 238 |  |  | 0 | Service Time for DRBs mapping to QCI 238
DC_E_ERBS_EUTRANCELLTDD_V | pmServiceTimeDrbQci | L13A,L13B,L12B,L14B,L15B,L14A,L16B,16A,16B,L16A,17Q1,L17.Q4,17.Q4,L17A,L17B,17B,17A,17.Q3,17.Q2,17.Q1,L17.Q3,L17.Q2,L17.Q1,L18.Q3,L18.Q2,L18.Q1,18.Q3,18.Q2,18.Q1,L18.Q4,18.Q4,L19.Q1,19.Q1,L19.Q2,19.Q2,19.Q3,L19.Q3,L19.Q4,19.Q4,L20.Q1,20.Q1,20.Q2,20.Q3,20.Q4,21.Q1 | 239 |  |  | 0 | Service Time for DRBs mapping to QCI 239
DC_E_ERBS_EUTRANCELLTDD_V | pmServiceTimeDrbQci | L13A,L13B,L12B,L14B,L15B,L14A,L16B,16A,16B,L16A,17Q1,L17.Q4,17.Q4,L17A,L17B,17B,17A,17.Q3,17.Q2,17.Q1,L17.Q3,L17.Q2,L17.Q1,L18.Q3,L18.Q2,L18.Q1,18.Q3,18.Q2,18.Q1,L18.Q4,18.Q4,L19.Q1,19.Q1,L19.Q2,19.Q2,19.Q3,L19.Q3,L19.Q4,19.Q4,L20.Q1,20.Q1,20.Q2,20.Q3,20.Q4,21.Q1 | 24 |  |  | 0 | Service Time for DRBs mapping to QCI 24
DC_E_ERBS_EUTRANCELLTDD_V | pmServiceTimeDrbQci | L13A,L13B,L12B,L14B,L15B,L14A,L16B,16A,16B,L16A,17Q1,L17.Q4,17.Q4,L17A,L17B,17B,17A,17.Q3,17.Q2,17.Q1,L17.Q3,L17.Q2,L17.Q1,L18.Q3,L18.Q2,L18.Q1,18.Q3,18.Q2,18.Q1,L18.Q4,18.Q4,L19.Q1,19.Q1,L19.Q2,19.Q2,19.Q3,L19.Q3,L19.Q4,19.Q4,L20.Q1,20.Q1,20.Q2,20.Q3,20.Q4,21.Q1 | 240 |  |  | 0 | Service Time for DRBs mapping to QCI 240
DC_E_ERBS_EUTRANCELLTDD_V | pmServiceTimeDrbQci | L13A,L13B,L12B,L14B,L15B,L14A,L16B,16A,16B,L16A,17Q1,L17.Q4,17.Q4,L17A,L17B,17B,17A,17.Q3,17.Q2,17.Q1,L17.Q3,L17.Q2,L17.Q1,L18.Q3,L18.Q2,L18.Q1,18.Q3,18.Q2,18.Q1,L18.Q4,18.Q4,L19.Q1,19.Q1,L19.Q2,19.Q2,19.Q3,L19.Q3,L19.Q4,19.Q4,L20.Q1,20.Q1,20.Q2,20.Q3,20.Q4,21.Q1 | 241 |  |  | 0 | Service Time for DRBs mapping to QCI 241
DC_E_ERBS_EUTRANCELLTDD_V | pmServiceTimeDrbQci | L13A,L13B,L12B,L14B,L15B,L14A,L16B,16A,16B,L16A,17Q1,L17.Q4,17.Q4,L17A,L17B,17B,17A,17.Q3,17.Q2,17.Q1,L17.Q3,L17.Q2,L17.Q1,L18.Q3,L18.Q2,L18.Q1,18.Q3,18.Q2,18.Q1,L18.Q4,18.Q4,L19.Q1,19.Q1,L19.Q2,19.Q2,19.Q3,L19.Q3,L19.Q4,19.Q4,L20.Q1,20.Q1,20.Q2,20.Q3,20.Q4,21.Q1 | 242 |  |  | 0 | Service Time for DRBs mapping to QCI 242
DC_E_ERBS_EUTRANCELLTDD_V | pmServiceTimeDrbQci | L13A,L13B,L12B,L14B,L15B,L14A,L16B,16A,16B,L16A,17Q1,L17.Q4,17.Q4,L17A,L17B,17B,17A,17.Q3,17.Q2,17.Q1,L17.Q3,L17.Q2,L17.Q1,L18.Q3,L18.Q2,L18.Q1,18.Q3,18.Q2,18.Q1,L18.Q4,18.Q4,L19.Q1,19.Q1,L19.Q2,19.Q2,19.Q3,L19.Q3,L19.Q4,19.Q4,L20.Q1,20.Q1,20.Q2,20.Q3,20.Q4,21.Q1 | 243 |  |  | 0 | Service Time for DRBs mapping to QCI 243
DC_E_ERBS_EUTRANCELLTDD_V | pmServiceTimeDrbQci | L13A,L13B,L12B,L14B,L15B,L14A,L16B,16A,16B,L16A,17Q1,L17.Q4,17.Q4,L17A,L17B,17B,17A,17.Q3,17.Q2,17.Q1,L17.Q3,L17.Q2,L17.Q1,L18.Q3,L18.Q2,L18.Q1,18.Q3,18.Q2,18.Q1,L18.Q4,18.Q4,L19.Q1,19.Q1,L19.Q2,19.Q2,19.Q3,L19.Q3,L19.Q4,19.Q4,L20.Q1,20.Q1,20.Q2,20.Q3,20.Q4,21.Q1 | 244 |  |  | 0 | Service Time for DRBs mapping to QCI 244
DC_E_ERBS_EUTRANCELLTDD_V | pmServiceTimeDrbQci | L13A,L13B,L12B,L14B,L15B,L14A,L16B,16A,16B,L16A,17Q1,L17.Q4,17.Q4,L17A,L17B,17B,17A,17.Q3,17.Q2,17.Q1,L17.Q3,L17.Q2,L17.Q1,L18.Q3,L18.Q2,L18.Q1,18.Q3,18.Q2,18.Q1,L18.Q4,18.Q4,L19.Q1,19.Q1,L19.Q2,19.Q2,19.Q3,L19.Q3,L19.Q4,19.Q4,L20.Q1,20.Q1,20.Q2,20.Q3,20.Q4,21.Q1 | 245 |  |  | 0 | Service Time for DRBs mapping to QCI 245
DC_E_ERBS_EUTRANCELLTDD_V | pmServiceTimeDrbQci | L13A,L13B,L12B,L14B,L15B,L14A,L16B,16A,16B,L16A,17Q1,L17.Q4,17.Q4,L17A,L17B,17B,17A,17.Q3,17.Q2,17.Q1,L17.Q3,L17.Q2,L17.Q1,L18.Q3,L18.Q2,L18.Q1,18.Q3,18.Q2,18.Q1,L18.Q4,18.Q4,L19.Q1,19.Q1,L19.Q2,19.Q2,19.Q3,L19.Q3,L19.Q4,19.Q4,L20.Q1,20.Q1,20.Q2,20.Q3,20.Q4,21.Q1 | 246 |  |  | 0 | Service Time for DRBs mapping to QCI 246
DC_E_ERBS_EUTRANCELLTDD_V | pmServiceTimeDrbQci | L13A,L13B,L12B,L14B,L15B,L14A,L16B,16A,16B,L16A,17Q1,L17.Q4,17.Q4,L17A,L17B,17B,17A,17.Q3,17.Q2,17.Q1,L17.Q3,L17.Q2,L17.Q1,L18.Q3,L18.Q2,L18.Q1,18.Q3,18.Q2,18.Q1,L18.Q4,18.Q4,L19.Q1,19.Q1,L19.Q2,19.Q2,19.Q3,L19.Q3,L19.Q4,19.Q4,L20.Q1,20.Q1,20.Q2,20.Q3,20.Q4,21.Q1 | 247 |  |  | 0 | Service Time for DRBs mapping to QCI 247
DC_E_ERBS_EUTRANCELLTDD_V | pmServiceTimeDrbQci | L13A,L13B,L12B,L14B,L15B,L14A,L16B,16A,16B,L16A,17Q1,L17.Q4,17.Q4,L17A,L17B,17B,17A,17.Q3,17.Q2,17.Q1,L17.Q3,L17.Q2,L17.Q1,L18.Q3,L18.Q2,L18.Q1,18.Q3,18.Q2,18.Q1,L18.Q4,18.Q4,L19.Q1,19.Q1,L19.Q2,19.Q2,19.Q3,L19.Q3,L19.Q4,19.Q4,L20.Q1,20.Q1,20.Q2,20.Q3,20.Q4,21.Q1 | 248 |  |  | 0 | Service Time for DRBs mapping to QCI 248
DC_E_ERBS_EUTRANCELLTDD_V | pmServiceTimeDrbQci | L13A,L13B,L12B,L14B,L15B,L14A,L16B,16A,16B,L16A,17Q1,L17.Q4,17.Q4,L17A,L17B,17B,17A,17.Q3,17.Q2,17.Q1,L17.Q3,L17.Q2,L17.Q1,L18.Q3,L18.Q2,L18.Q1,18.Q3,18.Q2,18.Q1,L18.Q4,18.Q4,L19.Q1,19.Q1,L19.Q2,19.Q2,19.Q3,L19.Q3,L19.Q4,19.Q4,L20.Q1,20.Q1,20.Q2,20.Q3,20.Q4,21.Q1 | 249 |  |  | 0 | Service Time for DRBs mapping to QCI 249
DC_E_ERBS_EUTRANCELLTDD_V | pmServiceTimeDrbQci | L13A,L13B,L12B,L14B,L15B,L14A,L16B,16A,16B,L16A,17Q1,L17.Q4,17.Q4,L17A,L17B,17B,17A,17.Q3,17.Q2,17.Q1,L17.Q3,L17.Q2,L17.Q1,L18.Q3,L18.Q2,L18.Q1,18.Q3,18.Q2,18.Q1,L18.Q4,18.Q4,L19.Q1,19.Q1,L19.Q2,19.Q2,19.Q3,L19.Q3,L19.Q4,19.Q4,L20.Q1,20.Q1,20.Q2,20.Q3,20.Q4,21.Q1 | 25 |  |  | 0 | Service Time for DRBs mapping to QCI 25
DC_E_ERBS_EUTRANCELLTDD_V | pmServiceTimeDrbQci | L13A,L13B,L12B,L14B,L15B,L14A,L16B,16A,16B,L16A,17Q1,L17.Q4,17.Q4,L17A,L17B,17B,17A,17.Q3,17.Q2,17.Q1,L17.Q3,L17.Q2,L17.Q1,L18.Q3,L18.Q2,L18.Q1,18.Q3,18.Q2,18.Q1,L18.Q4,18.Q4,L19.Q1,19.Q1,L19.Q2,19.Q2,19.Q3,L19.Q3,L19.Q4,19.Q4,L20.Q1,20.Q1,20.Q2,20.Q3,20.Q4,21.Q1 | 250 |  |  | 0 | Service Time for DRBs mapping to QCI 250
DC_E_ERBS_EUTRANCELLTDD_V | pmServiceTimeDrbQci | L13A,L13B,L12B,L14B,L15B,L14A,L16B,16A,16B,L16A,17Q1,L17.Q4,17.Q4,L17A,L17B,17B,17A,17.Q3,17.Q2,17.Q1,L17.Q3,L17.Q2,L17.Q1,L18.Q3,L18.Q2,L18.Q1,18.Q3,18.Q2,18.Q1,L18.Q4,18.Q4,L19.Q1,19.Q1,L19.Q2,19.Q2,19.Q3,L19.Q3,L19.Q4,19.Q4,L20.Q1,20.Q1,20.Q2,20.Q3,20.Q4,21.Q1 | 251 |  |  | 0 | Service Time for DRBs mapping to QCI 251
DC_E_ERBS_EUTRANCELLTDD_V | pmServiceTimeDrbQci | L13A,L13B,L12B,L14B,L15B,L14A,L16B,16A,16B,L16A,17Q1,L17.Q4,17.Q4,L17A,L17B,17B,17A,17.Q3,17.Q2,17.Q1,L17.Q3,L17.Q2,L17.Q1,L18.Q3,L18.Q2,L18.Q1,18.Q3,18.Q2,18.Q1,L18.Q4,18.Q4,L19.Q1,19.Q1,L19.Q2,19.Q2,19.Q3,L19.Q3,L19.Q4,19.Q4,L20.Q1,20.Q1,20.Q2,20.Q3,20.Q4,21.Q1 | 252 |  |  | 0 | Service Time for DRBs mapping to QCI 252
DC_E_ERBS_EUTRANCELLTDD_V | pmServiceTimeDrbQci | L13A,L13B,L12B,L14B,L15B,L14A,L16B,16A,16B,L16A,17Q1,L17.Q4,17.Q4,L17A,L17B,17B,17A,17.Q3,17.Q2,17.Q1,L17.Q3,L17.Q2,L17.Q1,L18.Q3,L18.Q2,L18.Q1,18.Q3,18.Q2,18.Q1,L18.Q4,18.Q4,L19.Q1,19.Q1,L19.Q2,19.Q2,19.Q3,L19.Q3,L19.Q4,19.Q4,L20.Q1,20.Q1,20.Q2,20.Q3,20.Q4,21.Q1 | 253 |  |  | 0 | Service Time for DRBs mapping to QCI 253
DC_E_ERBS_EUTRANCELLTDD_V | pmServiceTimeDrbQci | L13A,L13B,L12B,L14B,L15B,L14A,L16B,16A,16B,L16A,17Q1,L17.Q4,17.Q4,L17A,L17B,17B,17A,17.Q3,17.Q2,17.Q1,L17.Q3,L17.Q2,L17.Q1,L18.Q3,L18.Q2,L18.Q1,18.Q3,18.Q2,18.Q1,L18.Q4,18.Q4,L19.Q1,19.Q1,L19.Q2,19.Q2,19.Q3,L19.Q3,L19.Q4,19.Q4,L20.Q1,20.Q1,20.Q2,20.Q3,20.Q4,21.Q1 | 254 |  |  | 0 | Service Time for DRBs mapping to QCI 254
DC_E_ERBS_EUTRANCELLTDD_V | pmServiceTimeDrbQci | L13A,L13B,L12B,L14B,L15B,L14A,L16B,16A,16B,L16A,17Q1,L17.Q4,17.Q4,L17A,L17B,17B,17A,17.Q3,17.Q2,17.Q1,L17.Q3,L17.Q2,L17.Q1,L18.Q3,L18.Q2,L18.Q1,18.Q3,18.Q2,18.Q1,L18.Q4,18.Q4,L19.Q1,19.Q1,L19.Q2,19.Q2,19.Q3,L19.Q3,L19.Q4,19.Q4,L20.Q1,20.Q1,20.Q2,20.Q3,20.Q4,21.Q1 | 255 |  |  | 0 | Service Time for DRBs mapping to QCI 255
DC_E_ERBS_EUTRANCELLTDD_V | pmServiceTimeDrbQci | L13A,L13B,L12B,L14B,L15B,L14A,L16B,16A,16B,L16A,17Q1,L17.Q4,17.Q4,L17A,L17B,17B,17A,17.Q3,17.Q2,17.Q1,L17.Q3,L17.Q2,L17.Q1,L18.Q3,L18.Q2,L18.Q1,18.Q3,18.Q2,18.Q1,L18.Q4,18.Q4,L19.Q1,19.Q1,L19.Q2,19.Q2,19.Q3,L19.Q3,L19.Q4,19.Q4,L20.Q1,20.Q1,20.Q2,20.Q3,20.Q4,21.Q1 | 26 |  |  | 0 | Service Time for DRBs mapping to QCI 26
DC_E_ERBS_EUTRANCELLTDD_V | pmServiceTimeDrbQci | L13A,L13B,L12B,L14B,L15B,L14A,L16B,16A,16B,L16A,17Q1,L17.Q4,17.Q4,L17A,L17B,17B,17A,17.Q3,17.Q2,17.Q1,L17.Q3,L17.Q2,L17.Q1,L18.Q3,L18.Q2,L18.Q1,18.Q3,18.Q2,18.Q1,L18.Q4,18.Q4,L19.Q1,19.Q1,L19.Q2,19.Q2,19.Q3,L19.Q3,L19.Q4,19.Q4,L20.Q1,20.Q1,20.Q2,20.Q3,20.Q4,21.Q1 | 27 |  |  | 0 | Service Time for DRBs mapping to QCI 27
DC_E_ERBS_EUTRANCELLTDD_V | pmServiceTimeDrbQci | L13A,L13B,L12B,L14B,L15B,L14A,L16B,16A,16B,L16A,17Q1,L17.Q4,17.Q4,L17A,L17B,17B,17A,17.Q3,17.Q2,17.Q1,L17.Q3,L17.Q2,L17.Q1,L18.Q3,L18.Q2,L18.Q1,18.Q3,18.Q2,18.Q1,L18.Q4,18.Q4,L19.Q1,19.Q1,L19.Q2,19.Q2,19.Q3,L19.Q3,L19.Q4,19.Q4,L20.Q1,20.Q1,20.Q2,20.Q3,20.Q4,21.Q1 | 28 |  |  | 0 | Service Time for DRBs mapping to QCI 28
DC_E_ERBS_EUTRANCELLTDD_V | pmServiceTimeDrbQci | L13A,L13B,L12B,L14B,L15B,L14A,L16B,16A,16B,L16A,17Q1,L17.Q4,17.Q4,L17A,L17B,17B,17A,17.Q3,17.Q2,17.Q1,L17.Q3,L17.Q2,L17.Q1,L18.Q3,L18.Q2,L18.Q1,18.Q3,18.Q2,18.Q1,L18.Q4,18.Q4,L19.Q1,19.Q1,L19.Q2,19.Q2,19.Q3,L19.Q3,L19.Q4,19.Q4,L20.Q1,20.Q1,20.Q2,20.Q3,20.Q4,21.Q1 | 29 |  |  | 0 | Service Time for DRBs mapping to QCI 29
DC_E_ERBS_EUTRANCELLTDD_V | pmServiceTimeDrbQci | L13A,L13B,L12B,L14B,L15B,L14A,L16B,16A,16B,L16A,17Q1,L17.Q4,17.Q4,L17A,L17B,17B,17A,17.Q3,17.Q2,17.Q1,L17.Q3,L17.Q2,L17.Q1,L18.Q3,L18.Q2,L18.Q1,18.Q3,18.Q2,18.Q1,L18.Q4,18.Q4,L19.Q1,19.Q1,L19.Q2,19.Q2,19.Q3,L19.Q3,L19.Q4,19.Q4,L20.Q1,20.Q1,20.Q2,20.Q3,20.Q4,21.Q1 | 3 |  |  | 0 | Service Time for DRBs mapping to QCI 3
DC_E_ERBS_EUTRANCELLTDD_V | pmServiceTimeDrbQci | L13A,L13B,L12B,L14B,L15B,L14A,L16B,16A,16B,L16A,17Q1,L17.Q4,17.Q4,L17A,L17B,17B,17A,17.Q3,17.Q2,17.Q1,L17.Q3,L17.Q2,L17.Q1,L18.Q3,L18.Q2,L18.Q1,18.Q3,18.Q2,18.Q1,L18.Q4,18.Q4,L19.Q1,19.Q1,L19.Q2,19.Q2,19.Q3,L19.Q3,L19.Q4,19.Q4,L20.Q1,20.Q1,20.Q2,20.Q3,20.Q4,21.Q1 | 30 |  |  | 0 | Service Time for DRBs mapping to QCI 30
DC_E_ERBS_EUTRANCELLTDD_V | pmServiceTimeDrbQci | L13A,L13B,L12B,L14B,L15B,L14A,L16B,16A,16B,L16A,17Q1,L17.Q4,17.Q4,L17A,L17B,17B,17A,17.Q3,17.Q2,17.Q1,L17.Q3,L17.Q2,L17.Q1,L18.Q3,L18.Q2,L18.Q1,18.Q3,18.Q2,18.Q1,L18.Q4,18.Q4,L19.Q1,19.Q1,L19.Q2,19.Q2,19.Q3,L19.Q3,L19.Q4,19.Q4,L20.Q1,20.Q1,20.Q2,20.Q3,20.Q4,21.Q1 | 31 |  |  | 0 | Service Time for DRBs mapping to QCI 31
DC_E_ERBS_EUTRANCELLTDD_V | pmServiceTimeDrbQci | L13A,L13B,L12B,L14B,L15B,L14A,L16B,16A,16B,L16A,17Q1,L17.Q4,17.Q4,L17A,L17B,17B,17A,17.Q3,17.Q2,17.Q1,L17.Q3,L17.Q2,L17.Q1,L18.Q3,L18.Q2,L18.Q1,18.Q3,18.Q2,18.Q1,L18.Q4,18.Q4,L19.Q1,19.Q1,L19.Q2,19.Q2,19.Q3,L19.Q3,L19.Q4,19.Q4,L20.Q1,20.Q1,20.Q2,20.Q3,20.Q4,21.Q1 | 32 |  |  | 0 | Service Time for DRBs mapping to QCI 32
DC_E_ERBS_EUTRANCELLTDD_V | pmServiceTimeDrbQci | L13A,L13B,L12B,L14B,L15B,L14A,L16B,16A,16B,L16A,17Q1,L17.Q4,17.Q4,L17A,L17B,17B,17A,17.Q3,17.Q2,17.Q1,L17.Q3,L17.Q2,L17.Q1,L18.Q3,L18.Q2,L18.Q1,18.Q3,18.Q2,18.Q1,L18.Q4,18.Q4,L19.Q1,19.Q1,L19.Q2,19.Q2,19.Q3,L19.Q3,L19.Q4,19.Q4,L20.Q1,20.Q1,20.Q2,20.Q3,20.Q4,21.Q1 | 33 |  |  | 0 | Service Time for DRBs mapping to QCI 33
DC_E_ERBS_EUTRANCELLTDD_V | pmServiceTimeDrbQci | L13A,L13B,L12B,L14B,L15B,L14A,L16B,16A,16B,L16A,17Q1,L17.Q4,17.Q4,L17A,L17B,17B,17A,17.Q3,17.Q2,17.Q1,L17.Q3,L17.Q2,L17.Q1,L18.Q3,L18.Q2,L18.Q1,18.Q3,18.Q2,18.Q1,L18.Q4,18.Q4,L19.Q1,19.Q1,L19.Q2,19.Q2,19.Q3,L19.Q3,L19.Q4,19.Q4,L20.Q1,20.Q1,20.Q2,20.Q3,20.Q4,21.Q1 | 34 |  |  | 0 | Service Time for DRBs mapping to QCI 34
DC_E_ERBS_EUTRANCELLTDD_V | pmServiceTimeDrbQci | L13A,L13B,L12B,L14B,L15B,L14A,L16B,16A,16B,L16A,17Q1,L17.Q4,17.Q4,L17A,L17B,17B,17A,17.Q3,17.Q2,17.Q1,L17.Q3,L17.Q2,L17.Q1,L18.Q3,L18.Q2,L18.Q1,18.Q3,18.Q2,18.Q1,L18.Q4,18.Q4,L19.Q1,19.Q1,L19.Q2,19.Q2,19.Q3,L19.Q3,L19.Q4,19.Q4,L20.Q1,20.Q1,20.Q2,20.Q3,20.Q4,21.Q1 | 35 |  |  | 0 | Service Time for DRBs mapping to QCI 35
DC_E_ERBS_EUTRANCELLTDD_V | pmServiceTimeDrbQci | L13A,L13B,L12B,L14B,L15B,L14A,L16B,16A,16B,L16A,17Q1,L17.Q4,17.Q4,L17A,L17B,17B,17A,17.Q3,17.Q2,17.Q1,L17.Q3,L17.Q2,L17.Q1,L18.Q3,L18.Q2,L18.Q1,18.Q3,18.Q2,18.Q1,L18.Q4,18.Q4,L19.Q1,19.Q1,L19.Q2,19.Q2,19.Q3,L19.Q3,L19.Q4,19.Q4,L20.Q1,20.Q1,20.Q2,20.Q3,20.Q4,21.Q1 | 36 |  |  | 0 | Service Time for DRBs mapping to QCI 36
DC_E_ERBS_EUTRANCELLTDD_V | pmServiceTimeDrbQci | L13A,L13B,L12B,L14B,L15B,L14A,L16B,16A,16B,L16A,17Q1,L17.Q4,17.Q4,L17A,L17B,17B,17A,17.Q3,17.Q2,17.Q1,L17.Q3,L17.Q2,L17.Q1,L18.Q3,L18.Q2,L18.Q1,18.Q3,18.Q2,18.Q1,L18.Q4,18.Q4,L19.Q1,19.Q1,L19.Q2,19.Q2,19.Q3,L19.Q3,L19.Q4,19.Q4,L20.Q1,20.Q1,20.Q2,20.Q3,20.Q4,21.Q1 | 37 |  |  | 0 | Service Time for DRBs mapping to QCI 37
DC_E_ERBS_EUTRANCELLTDD_V | pmServiceTimeDrbQci | L13A,L13B,L12B,L14B,L15B,L14A,L16B,16A,16B,L16A,17Q1,L17.Q4,17.Q4,L17A,L17B,17B,17A,17.Q3,17.Q2,17.Q1,L17.Q3,L17.Q2,L17.Q1,L18.Q3,L18.Q2,L18.Q1,18.Q3,18.Q2,18.Q1,L18.Q4,18.Q4,L19.Q1,19.Q1,L19.Q2,19.Q2,19.Q3,L19.Q3,L19.Q4,19.Q4,L20.Q1,20.Q1,20.Q2,20.Q3,20.Q4,21.Q1 | 38 |  |  | 0 | Service Time for DRBs mapping to QCI 38
DC_E_ERBS_EUTRANCELLTDD_V | pmServiceTimeDrbQci | L13A,L13B,L12B,L14B,L15B,L14A,L16B,16A,16B,L16A,17Q1,L17.Q4,17.Q4,L17A,L17B,17B,17A,17.Q3,17.Q2,17.Q1,L17.Q3,L17.Q2,L17.Q1,L18.Q3,L18.Q2,L18.Q1,18.Q3,18.Q2,18.Q1,L18.Q4,18.Q4,L19.Q1,19.Q1,L19.Q2,19.Q2,19.Q3,L19.Q3,L19.Q4,19.Q4,L20.Q1,20.Q1,20.Q2,20.Q3,20.Q4,21.Q1 | 39 |  |  | 0 | Service Time for DRBs mapping to QCI 39
DC_E_ERBS_EUTRANCELLTDD_V | pmServiceTimeDrbQci | L13A,L13B,L12B,L14B,L15B,L14A,L16B,16A,16B,L16A,17Q1,L17.Q4,17.Q4,L17A,L17B,17B,17A,17.Q3,17.Q2,17.Q1,L17.Q3,L17.Q2,L17.Q1,L18.Q3,L18.Q2,L18.Q1,18.Q3,18.Q2,18.Q1,L18.Q4,18.Q4,L19.Q1,19.Q1,L19.Q2,19.Q2,19.Q3,L19.Q3,L19.Q4,19.Q4,L20.Q1,20.Q1,20.Q2,20.Q3,20.Q4,21.Q1 | 4 |  |  | 0 | Service Time for DRBs mapping to QCI 4
DC_E_ERBS_EUTRANCELLTDD_V | pmServiceTimeDrbQci | L13A,L13B,L12B,L14B,L15B,L14A,L16B,16A,16B,L16A,17Q1,L17.Q4,17.Q4,L17A,L17B,17B,17A,17.Q3,17.Q2,17.Q1,L17.Q3,L17.Q2,L17.Q1,L18.Q3,L18.Q2,L18.Q1,18.Q3,18.Q2,18.Q1,L18.Q4,18.Q4,L19.Q1,19.Q1,L19.Q2,19.Q2,19.Q3,L19.Q3,L19.Q4,19.Q4,L20.Q1,20.Q1,20.Q2,20.Q3,20.Q4,21.Q1 | 40 |  |  | 0 | Service Time for DRBs mapping to QCI 40
DC_E_ERBS_EUTRANCELLTDD_V | pmServiceTimeDrbQci | L13A,L13B,L12B,L14B,L15B,L14A,L16B,16A,16B,L16A,17Q1,L17.Q4,17.Q4,L17A,L17B,17B,17A,17.Q3,17.Q2,17.Q1,L17.Q3,L17.Q2,L17.Q1,L18.Q3,L18.Q2,L18.Q1,18.Q3,18.Q2,18.Q1,L18.Q4,18.Q4,L19.Q1,19.Q1,L19.Q2,19.Q2,19.Q3,L19.Q3,L19.Q4,19.Q4,L20.Q1,20.Q1,20.Q2,20.Q3,20.Q4,21.Q1 | 41 |  |  | 0 | Service Time for DRBs mapping to QCI 41
DC_E_ERBS_EUTRANCELLTDD_V | pmServiceTimeDrbQci | L13A,L13B,L12B,L14B,L15B,L14A,L16B,16A,16B,L16A,17Q1,L17.Q4,17.Q4,L17A,L17B,17B,17A,17.Q3,17.Q2,17.Q1,L17.Q3,L17.Q2,L17.Q1,L18.Q3,L18.Q2,L18.Q1,18.Q3,18.Q2,18.Q1,L18.Q4,18.Q4,L19.Q1,19.Q1,L19.Q2,19.Q2,19.Q3,L19.Q3,L19.Q4,19.Q4,L20.Q1,20.Q1,20.Q2,20.Q3,20.Q4,21.Q1 | 42 |  |  | 0 | Service Time for DRBs mapping to QCI 42
DC_E_ERBS_EUTRANCELLTDD_V | pmServiceTimeDrbQci | L13A,L13B,L12B,L14B,L15B,L14A,L16B,16A,16B,L16A,17Q1,L17.Q4,17.Q4,L17A,L17B,17B,17A,17.Q3,17.Q2,17.Q1,L17.Q3,L17.Q2,L17.Q1,L18.Q3,L18.Q2,L18.Q1,18.Q3,18.Q2,18.Q1,L18.Q4,18.Q4,L19.Q1,19.Q1,L19.Q2,19.Q2,19.Q3,L19.Q3,L19.Q4,19.Q4,L20.Q1,20.Q1,20.Q2,20.Q3,20.Q4,21.Q1 | 43 |  |  | 0 | Service Time for DRBs mapping to QCI 43
DC_E_ERBS_EUTRANCELLTDD_V | pmServiceTimeDrbQci | L13A,L13B,L12B,L14B,L15B,L14A,L16B,16A,16B,L16A,17Q1,L17.Q4,17.Q4,L17A,L17B,17B,17A,17.Q3,17.Q2,17.Q1,L17.Q3,L17.Q2,L17.Q1,L18.Q3,L18.Q2,L18.Q1,18.Q3,18.Q2,18.Q1,L18.Q4,18.Q4,L19.Q1,19.Q1,L19.Q2,19.Q2,19.Q3,L19.Q3,L19.Q4,19.Q4,L20.Q1,20.Q1,20.Q2,20.Q3,20.Q4,21.Q1 | 44 |  |  | 0 | Service Time for DRBs mapping to QCI 44
DC_E_ERBS_EUTRANCELLTDD_V | pmServiceTimeDrbQci | L13A,L13B,L12B,L14B,L15B,L14A,L16B,16A,16B,L16A,17Q1,L17.Q4,17.Q4,L17A,L17B,17B,17A,17.Q3,17.Q2,17.Q1,L17.Q3,L17.Q2,L17.Q1,L18.Q3,L18.Q2,L18.Q1,18.Q3,18.Q2,18.Q1,L18.Q4,18.Q4,L19.Q1,19.Q1,L19.Q2,19.Q2,19.Q3,L19.Q3,L19.Q4,19.Q4,L20.Q1,20.Q1,20.Q2,20.Q3,20.Q4,21.Q1 | 45 |  |  | 0 | Service Time for DRBs mapping to QCI 45
DC_E_ERBS_EUTRANCELLTDD_V | pmServiceTimeDrbQci | L13A,L13B,L12B,L14B,L15B,L14A,L16B,16A,16B,L16A,17Q1,L17.Q4,17.Q4,L17A,L17B,17B,17A,17.Q3,17.Q2,17.Q1,L17.Q3,L17.Q2,L17.Q1,L18.Q3,L18.Q2,L18.Q1,18.Q3,18.Q2,18.Q1,L18.Q4,18.Q4,L19.Q1,19.Q1,L19.Q2,19.Q2,19.Q3,L19.Q3,L19.Q4,19.Q4,L20.Q1,20.Q1,20.Q2,20.Q3,20.Q4,21.Q1 | 46 |  |  | 0 | Service Time for DRBs mapping to QCI 46
DC_E_ERBS_EUTRANCELLTDD_V | pmServiceTimeDrbQci | L13A,L13B,L12B,L14B,L15B,L14A,L16B,16A,16B,L16A,17Q1,L17.Q4,17.Q4,L17A,L17B,17B,17A,17.Q3,17.Q2,17.Q1,L17.Q3,L17.Q2,L17.Q1,L18.Q3,L18.Q2,L18.Q1,18.Q3,18.Q2,18.Q1,L18.Q4,18.Q4,L19.Q1,19.Q1,L19.Q2,19.Q2,19.Q3,L19.Q3,L19.Q4,19.Q4,L20.Q1,20.Q1,20.Q2,20.Q3,20.Q4,21.Q1 | 47 |  |  | 0 | Service Time for DRBs mapping to QCI 47
DC_E_ERBS_EUTRANCELLTDD_V | pmServiceTimeDrbQci | L13A,L13B,L12B,L14B,L15B,L14A,L16B,16A,16B,L16A,17Q1,L17.Q4,17.Q4,L17A,L17B,17B,17A,17.Q3,17.Q2,17.Q1,L17.Q3,L17.Q2,L17.Q1,L18.Q3,L18.Q2,L18.Q1,18.Q3,18.Q2,18.Q1,L18.Q4,18.Q4,L19.Q1,19.Q1,L19.Q2,19.Q2,19.Q3,L19.Q3,L19.Q4,19.Q4,L20.Q1,20.Q1,20.Q2,20.Q3,20.Q4,21.Q1 | 48 |  |  | 0 | Service Time for DRBs mapping to QCI 48
DC_E_ERBS_EUTRANCELLTDD_V | pmServiceTimeDrbQci | L13A,L13B,L12B,L14B,L15B,L14A,L16B,16A,16B,L16A,17Q1,L17.Q4,17.Q4,L17A,L17B,17B,17A,17.Q3,17.Q2,17.Q1,L17.Q3,L17.Q2,L17.Q1,L18.Q3,L18.Q2,L18.Q1,18.Q3,18.Q2,18.Q1,L18.Q4,18.Q4,L19.Q1,19.Q1,L19.Q2,19.Q2,19.Q3,L19.Q3,L19.Q4,19.Q4,L20.Q1,20.Q1,20.Q2,20.Q3,20.Q4,21.Q1 | 49 |  |  | 0 | Service Time for DRBs mapping to QCI 49
DC_E_ERBS_EUTRANCELLTDD_V | pmServiceTimeDrbQci | L13A,L13B,L12B,L14B,L15B,L14A,L16B,16A,16B,L16A,17Q1,L17.Q4,17.Q4,L17A,L17B,17B,17A,17.Q3,17.Q2,17.Q1,L17.Q3,L17.Q2,L17.Q1,L18.Q3,L18.Q2,L18.Q1,18.Q3,18.Q2,18.Q1,L18.Q4,18.Q4,L19.Q1,19.Q1,L19.Q2,19.Q2,19.Q3,L19.Q3,L19.Q4,19.Q4,L20.Q1,20.Q1,20.Q2,20.Q3,20.Q4,21.Q1 | 5 |  |  | 0 | Service Time for DRBs mapping to QCI 5
DC_E_ERBS_EUTRANCELLTDD_V | pmServiceTimeDrbQci | L13A,L13B,L12B,L14B,L15B,L14A,L16B,16A,16B,L16A,17Q1,L17.Q4,17.Q4,L17A,L17B,17B,17A,17.Q3,17.Q2,17.Q1,L17.Q3,L17.Q2,L17.Q1,L18.Q3,L18.Q2,L18.Q1,18.Q3,18.Q2,18.Q1,L18.Q4,18.Q4,L19.Q1,19.Q1,L19.Q2,19.Q2,19.Q3,L19.Q3,L19.Q4,19.Q4,L20.Q1,20.Q1,20.Q2,20.Q3,20.Q4,21.Q1 | 50 |  |  | 0 | Service Time for DRBs mapping to QCI 50
DC_E_ERBS_EUTRANCELLTDD_V | pmServiceTimeDrbQci | L13A,L13B,L12B,L14B,L15B,L14A,L16B,16A,16B,L16A,17Q1,L17.Q4,17.Q4,L17A,L17B,17B,17A,17.Q3,17.Q2,17.Q1,L17.Q3,L17.Q2,L17.Q1,L18.Q3,L18.Q2,L18.Q1,18.Q3,18.Q2,18.Q1,L18.Q4,18.Q4,L19.Q1,19.Q1,L19.Q2,19.Q2,19.Q3,L19.Q3,L19.Q4,19.Q4,L20.Q1,20.Q1,20.Q2,20.Q3,20.Q4,21.Q1 | 51 |  |  | 0 | Service Time for DRBs mapping to QCI 51
DC_E_ERBS_EUTRANCELLTDD_V | pmServiceTimeDrbQci | L13A,L13B,L12B,L14B,L15B,L14A,L16B,16A,16B,L16A,17Q1,L17.Q4,17.Q4,L17A,L17B,17B,17A,17.Q3,17.Q2,17.Q1,L17.Q3,L17.Q2,L17.Q1,L18.Q3,L18.Q2,L18.Q1,18.Q3,18.Q2,18.Q1,L18.Q4,18.Q4,L19.Q1,19.Q1,L19.Q2,19.Q2,19.Q3,L19.Q3,L19.Q4,19.Q4,L20.Q1,20.Q1,20.Q2,20.Q3,20.Q4,21.Q1 | 52 |  |  | 0 | Service Time for DRBs mapping to QCI 52
DC_E_ERBS_EUTRANCELLTDD_V | pmServiceTimeDrbQci | L13A,L13B,L12B,L14B,L15B,L14A,L16B,16A,16B,L16A,17Q1,L17.Q4,17.Q4,L17A,L17B,17B,17A,17.Q3,17.Q2,17.Q1,L17.Q3,L17.Q2,L17.Q1,L18.Q3,L18.Q2,L18.Q1,18.Q3,18.Q2,18.Q1,L18.Q4,18.Q4,L19.Q1,19.Q1,L19.Q2,19.Q2,19.Q3,L19.Q3,L19.Q4,19.Q4,L20.Q1,20.Q1,20.Q2,20.Q3,20.Q4,21.Q1 | 53 |  |  | 0 | Service Time for DRBs mapping to QCI 53
DC_E_ERBS_EUTRANCELLTDD_V | pmServiceTimeDrbQci | L13A,L13B,L12B,L14B,L15B,L14A,L16B,16A,16B,L16A,17Q1,L17.Q4,17.Q4,L17A,L17B,17B,17A,17.Q3,17.Q2,17.Q1,L17.Q3,L17.Q2,L17.Q1,L18.Q3,L18.Q2,L18.Q1,18.Q3,18.Q2,18.Q1,L18.Q4,18.Q4,L19.Q1,19.Q1,L19.Q2,19.Q2,19.Q3,L19.Q3,L19.Q4,19.Q4,L20.Q1,20.Q1,20.Q2,20.Q3,20.Q4,21.Q1 | 54 |  |  | 0 | Service Time for DRBs mapping to QCI 54
DC_E_ERBS_EUTRANCELLTDD_V | pmServiceTimeDrbQci | L13A,L13B,L12B,L14B,L15B,L14A,L16B,16A,16B,L16A,17Q1,L17.Q4,17.Q4,L17A,L17B,17B,17A,17.Q3,17.Q2,17.Q1,L17.Q3,L17.Q2,L17.Q1,L18.Q3,L18.Q2,L18.Q1,18.Q3,18.Q2,18.Q1,L18.Q4,18.Q4,L19.Q1,19.Q1,L19.Q2,19.Q2,19.Q3,L19.Q3,L19.Q4,19.Q4,L20.Q1,20.Q1,20.Q2,20.Q3,20.Q4,21.Q1 | 55 |  |  | 0 | Service Time for DRBs mapping to QCI 55
DC_E_ERBS_EUTRANCELLTDD_V | pmServiceTimeDrbQci | L13A,L13B,L12B,L14B,L15B,L14A,L16B,16A,16B,L16A,17Q1,L17.Q4,17.Q4,L17A,L17B,17B,17A,17.Q3,17.Q2,17.Q1,L17.Q3,L17.Q2,L17.Q1,L18.Q3,L18.Q2,L18.Q1,18.Q3,18.Q2,18.Q1,L18.Q4,18.Q4,L19.Q1,19.Q1,L19.Q2,19.Q2,19.Q3,L19.Q3,L19.Q4,19.Q4,L20.Q1,20.Q1,20.Q2,20.Q3,20.Q4,21.Q1 | 56 |  |  | 0 | Service Time for DRBs mapping to QCI 56
DC_E_ERBS_EUTRANCELLTDD_V | pmServiceTimeDrbQci | L13A,L13B,L12B,L14B,L15B,L14A,L16B,16A,16B,L16A,17Q1,L17.Q4,17.Q4,L17A,L17B,17B,17A,17.Q3,17.Q2,17.Q1,L17.Q3,L17.Q2,L17.Q1,L18.Q3,L18.Q2,L18.Q1,18.Q3,18.Q2,18.Q1,L18.Q4,18.Q4,L19.Q1,19.Q1,L19.Q2,19.Q2,19.Q3,L19.Q3,L19.Q4,19.Q4,L20.Q1,20.Q1,20.Q2,20.Q3,20.Q4,21.Q1 | 57 |  |  | 0 | Service Time for DRBs mapping to QCI 57
DC_E_ERBS_EUTRANCELLTDD_V | pmServiceTimeDrbQci | L13A,L13B,L12B,L14B,L15B,L14A,L16B,16A,16B,L16A,17Q1,L17.Q4,17.Q4,L17A,L17B,17B,17A,17.Q3,17.Q2,17.Q1,L17.Q3,L17.Q2,L17.Q1,L18.Q3,L18.Q2,L18.Q1,18.Q3,18.Q2,18.Q1,L18.Q4,18.Q4,L19.Q1,19.Q1,L19.Q2,19.Q2,19.Q3,L19.Q3,L19.Q4,19.Q4,L20.Q1,20.Q1,20.Q2,20.Q3,20.Q4,21.Q1 | 58 |  |  | 0 | Service Time for DRBs mapping to QCI 58
DC_E_ERBS_EUTRANCELLTDD_V | pmServiceTimeDrbQci | L13A,L13B,L12B,L14B,L15B,L14A,L16B,16A,16B,L16A,17Q1,L17.Q4,17.Q4,L17A,L17B,17B,17A,17.Q3,17.Q2,17.Q1,L17.Q3,L17.Q2,L17.Q1,L18.Q3,L18.Q2,L18.Q1,18.Q3,18.Q2,18.Q1,L18.Q4,18.Q4,L19.Q1,19.Q1,L19.Q2,19.Q2,19.Q3,L19.Q3,L19.Q4,19.Q4,L20.Q1,20.Q1,20.Q2,20.Q3,20.Q4,21.Q1 | 59 |  |  | 0 | Service Time for DRBs mapping to QCI 59
DC_E_ERBS_EUTRANCELLTDD_V | pmServiceTimeDrbQci | L13A,L13B,L12B,L14B,L15B,L14A,L16B,16A,16B,L16A,17Q1,L17.Q4,17.Q4,L17A,L17B,17B,17A,17.Q3,17.Q2,17.Q1,L17.Q3,L17.Q2,L17.Q1,L18.Q3,L18.Q2,L18.Q1,18.Q3,18.Q2,18.Q1,L18.Q4,18.Q4,L19.Q1,19.Q1,L19.Q2,19.Q2,19.Q3,L19.Q3,L19.Q4,19.Q4,L20.Q1,20.Q1,20.Q2,20.Q3,20.Q4,21.Q1 | 6 |  |  | 0 | Service Time for DRBs mapping to QCI 6
DC_E_ERBS_EUTRANCELLTDD_V | pmServiceTimeDrbQci | L13A,L13B,L12B,L14B,L15B,L14A,L16B,16A,16B,L16A,17Q1,L17.Q4,17.Q4,L17A,L17B,17B,17A,17.Q3,17.Q2,17.Q1,L17.Q3,L17.Q2,L17.Q1,L18.Q3,L18.Q2,L18.Q1,18.Q3,18.Q2,18.Q1,L18.Q4,18.Q4,L19.Q1,19.Q1,L19.Q2,19.Q2,19.Q3,L19.Q3,L19.Q4,19.Q4,L20.Q1,20.Q1,20.Q2,20.Q3,20.Q4,21.Q1 | 60 |  |  | 0 | Service Time for DRBs mapping to QCI 60
DC_E_ERBS_EUTRANCELLTDD_V | pmServiceTimeDrbQci | L13A,L13B,L12B,L14B,L15B,L14A,L16B,16A,16B,L16A,17Q1,L17.Q4,17.Q4,L17A,L17B,17B,17A,17.Q3,17.Q2,17.Q1,L17.Q3,L17.Q2,L17.Q1,L18.Q3,L18.Q2,L18.Q1,18.Q3,18.Q2,18.Q1,L18.Q4,18.Q4,L19.Q1,19.Q1,L19.Q2,19.Q2,19.Q3,L19.Q3,L19.Q4,19.Q4,L20.Q1,20.Q1,20.Q2,20.Q3,20.Q4,21.Q1 | 61 |  |  | 0 | Service Time for DRBs mapping to QCI 61
DC_E_ERBS_EUTRANCELLTDD_V | pmServiceTimeDrbQci | L13A,L13B,L12B,L14B,L15B,L14A,L16B,16A,16B,L16A,17Q1,L17.Q4,17.Q4,L17A,L17B,17B,17A,17.Q3,17.Q2,17.Q1,L17.Q3,L17.Q2,L17.Q1,L18.Q3,L18.Q2,L18.Q1,18.Q3,18.Q2,18.Q1,L18.Q4,18.Q4,L19.Q1,19.Q1,L19.Q2,19.Q2,19.Q3,L19.Q3,L19.Q4,19.Q4,L20.Q1,20.Q1,20.Q2,20.Q3,20.Q4,21.Q1 | 62 |  |  | 0 | Service Time for DRBs mapping to QCI 62
DC_E_ERBS_EUTRANCELLTDD_V | pmServiceTimeDrbQci | L13A,L13B,L12B,L14B,L15B,L14A,L16B,16A,16B,L16A,17Q1,L17.Q4,17.Q4,L17A,L17B,17B,17A,17.Q3,17.Q2,17.Q1,L17.Q3,L17.Q2,L17.Q1,L18.Q3,L18.Q2,L18.Q1,18.Q3,18.Q2,18.Q1,L18.Q4,18.Q4,L19.Q1,19.Q1,L19.Q2,19.Q2,19.Q3,L19.Q3,L19.Q4,19.Q4,L20.Q1,20.Q1,20.Q2,20.Q3,20.Q4,21.Q1 | 63 |  |  | 0 | Service Time for DRBs mapping to QCI 63
DC_E_ERBS_EUTRANCELLTDD_V | pmServiceTimeDrbQci | L13A,L13B,L12B,L14B,L15B,L14A,L16B,16A,16B,L16A,17Q1,L17.Q4,17.Q4,L17A,L17B,17B,17A,17.Q3,17.Q2,17.Q1,L17.Q3,L17.Q2,L17.Q1,L18.Q3,L18.Q2,L18.Q1,18.Q3,18.Q2,18.Q1,L18.Q4,18.Q4,L19.Q1,19.Q1,L19.Q2,19.Q2,19.Q3,L19.Q3,L19.Q4,19.Q4,L20.Q1,20.Q1,20.Q2,20.Q3,20.Q4,21.Q1 | 64 |  |  | 0 | Service Time for DRBs mapping to QCI 64
DC_E_ERBS_EUTRANCELLTDD_V | pmServiceTimeDrbQci | L13A,L13B,L12B,L14B,L15B,L14A,L16B,16A,16B,L16A,17Q1,L17.Q4,17.Q4,L17A,L17B,17B,17A,17.Q3,17.Q2,17.Q1,L17.Q3,L17.Q2,L17.Q1,L18.Q3,L18.Q2,L18.Q1,18.Q3,18.Q2,18.Q1,L18.Q4,18.Q4,L19.Q1,19.Q1,L19.Q2,19.Q2,19.Q3,L19.Q3,L19.Q4,19.Q4,L20.Q1,20.Q1,20.Q2,20.Q3,20.Q4,21.Q1 | 65 |  |  | 0 | Service Time for DRBs mapping to QCI 65
DC_E_ERBS_EUTRANCELLTDD_V | pmServiceTimeDrbQci | L13A,L13B,L12B,L14B,L15B,L14A,L16B,16A,16B,L16A,17Q1,L17.Q4,17.Q4,L17A,L17B,17B,17A,17.Q3,17.Q2,17.Q1,L17.Q3,L17.Q2,L17.Q1,L18.Q3,L18.Q2,L18.Q1,18.Q3,18.Q2,18.Q1,L18.Q4,18.Q4,L19.Q1,19.Q1,L19.Q2,19.Q2,19.Q3,L19.Q3,L19.Q4,19.Q4,L20.Q1,20.Q1,20.Q2,20.Q3,20.Q4,21.Q1 | 66 |  |  | 0 | Service Time for DRBs mapping to QCI 66
DC_E_ERBS_EUTRANCELLTDD_V | pmServiceTimeDrbQci | L13A,L13B,L12B,L14B,L15B,L14A,L16B,16A,16B,L16A,17Q1,L17.Q4,17.Q4,L17A,L17B,17B,17A,17.Q3,17.Q2,17.Q1,L17.Q3,L17.Q2,L17.Q1,L18.Q3,L18.Q2,L18.Q1,18.Q3,18.Q2,18.Q1,L18.Q4,18.Q4,L19.Q1,19.Q1,L19.Q2,19.Q2,19.Q3,L19.Q3,L19.Q4,19.Q4,L20.Q1,20.Q1,20.Q2,20.Q3,20.Q4,21.Q1 | 67 |  |  | 0 | Service Time for DRBs mapping to QCI 67
DC_E_ERBS_EUTRANCELLTDD_V | pmServiceTimeDrbQci | L13A,L13B,L12B,L14B,L15B,L14A,L16B,16A,16B,L16A,17Q1,L17.Q4,17.Q4,L17A,L17B,17B,17A,17.Q3,17.Q2,17.Q1,L17.Q3,L17.Q2,L17.Q1,L18.Q3,L18.Q2,L18.Q1,18.Q3,18.Q2,18.Q1,L18.Q4,18.Q4,L19.Q1,19.Q1,L19.Q2,19.Q2,19.Q3,L19.Q3,L19.Q4,19.Q4,L20.Q1,20.Q1,20.Q2,20.Q3,20.Q4,21.Q1 | 68 |  |  | 0 | Service Time for DRBs mapping to QCI 68
DC_E_ERBS_EUTRANCELLTDD_V | pmServiceTimeDrbQci | L13A,L13B,L12B,L14B,L15B,L14A,L16B,16A,16B,L16A,17Q1,L17.Q4,17.Q4,L17A,L17B,17B,17A,17.Q3,17.Q2,17.Q1,L17.Q3,L17.Q2,L17.Q1,L18.Q3,L18.Q2,L18.Q1,18.Q3,18.Q2,18.Q1,L18.Q4,18.Q4,L19.Q1,19.Q1,L19.Q2,19.Q2,19.Q3,L19.Q3,L19.Q4,19.Q4,L20.Q1,20.Q1,20.Q2,20.Q3,20.Q4,21.Q1 | 69 |  |  | 0 | Service Time for DRBs mapping to QCI 69
DC_E_ERBS_EUTRANCELLTDD_V | pmServiceTimeDrbQci | L13A,L13B,L12B,L14B,L15B,L14A,L16B,16A,16B,L16A,17Q1,L17.Q4,17.Q4,L17A,L17B,17B,17A,17.Q3,17.Q2,17.Q1,L17.Q3,L17.Q2,L17.Q1,L18.Q3,L18.Q2,L18.Q1,18.Q3,18.Q2,18.Q1,L18.Q4,18.Q4,L19.Q1,19.Q1,L19.Q2,19.Q2,19.Q3,L19.Q3,L19.Q4,19.Q4,L20.Q1,20.Q1,20.Q2,20.Q3,20.Q4,21.Q1 | 7 |  |  | 0 | Service Time for DRBs mapping to QCI 7
DC_E_ERBS_EUTRANCELLTDD_V | pmServiceTimeDrbQci | L13A,L13B,L12B,L14B,L15B,L14A,L16B,16A,16B,L16A,17Q1,L17.Q4,17.Q4,L17A,L17B,17B,17A,17.Q3,17.Q2,17.Q1,L17.Q3,L17.Q2,L17.Q1,L18.Q3,L18.Q2,L18.Q1,18.Q3,18.Q2,18.Q1,L18.Q4,18.Q4,L19.Q1,19.Q1,L19.Q2,19.Q2,19.Q3,L19.Q3,L19.Q4,19.Q4,L20.Q1,20.Q1,20.Q2,20.Q3,20.Q4,21.Q1 | 70 |  |  | 0 | Service Time for DRBs mapping to QCI 70
DC_E_ERBS_EUTRANCELLTDD_V | pmServiceTimeDrbQci | L13A,L13B,L12B,L14B,L15B,L14A,L16B,16A,16B,L16A,17Q1,L17.Q4,17.Q4,L17A,L17B,17B,17A,17.Q3,17.Q2,17.Q1,L17.Q3,L17.Q2,L17.Q1,L18.Q3,L18.Q2,L18.Q1,18.Q3,18.Q2,18.Q1,L18.Q4,18.Q4,L19.Q1,19.Q1,L19.Q2,19.Q2,19.Q3,L19.Q3,L19.Q4,19.Q4,L20.Q1,20.Q1,20.Q2,20.Q3,20.Q4,21.Q1 | 71 |  |  | 0 | Service Time for DRBs mapping to QCI 71
DC_E_ERBS_EUTRANCELLTDD_V | pmServiceTimeDrbQci | L13A,L13B,L12B,L14B,L15B,L14A,L16B,16A,16B,L16A,17Q1,L17.Q4,17.Q4,L17A,L17B,17B,17A,17.Q3,17.Q2,17.Q1,L17.Q3,L17.Q2,L17.Q1,L18.Q3,L18.Q2,L18.Q1,18.Q3,18.Q2,18.Q1,L18.Q4,18.Q4,L19.Q1,19.Q1,L19.Q2,19.Q2,19.Q3,L19.Q3,L19.Q4,19.Q4,L20.Q1,20.Q1,20.Q2,20.Q3,20.Q4,21.Q1 | 72 |  |  | 0 | Service Time for DRBs mapping to QCI 72
DC_E_ERBS_EUTRANCELLTDD_V | pmServiceTimeDrbQci | L13A,L13B,L12B,L14B,L15B,L14A,L16B,16A,16B,L16A,17Q1,L17.Q4,17.Q4,L17A,L17B,17B,17A,17.Q3,17.Q2,17.Q1,L17.Q3,L17.Q2,L17.Q1,L18.Q3,L18.Q2,L18.Q1,18.Q3,18.Q2,18.Q1,L18.Q4,18.Q4,L19.Q1,19.Q1,L19.Q2,19.Q2,19.Q3,L19.Q3,L19.Q4,19.Q4,L20.Q1,20.Q1,20.Q2,20.Q3,20.Q4,21.Q1 | 73 |  |  | 0 | Service Time for DRBs mapping to QCI 73
DC_E_ERBS_EUTRANCELLTDD_V | pmServiceTimeDrbQci | L13A,L13B,L12B,L14B,L15B,L14A,L16B,16A,16B,L16A,17Q1,L17.Q4,17.Q4,L17A,L17B,17B,17A,17.Q3,17.Q2,17.Q1,L17.Q3,L17.Q2,L17.Q1,L18.Q3,L18.Q2,L18.Q1,18.Q3,18.Q2,18.Q1,L18.Q4,18.Q4,L19.Q1,19.Q1,L19.Q2,19.Q2,19.Q3,L19.Q3,L19.Q4,19.Q4,L20.Q1,20.Q1,20.Q2,20.Q3,20.Q4,21.Q1 | 74 |  |  | 0 | Service Time for DRBs mapping to QCI 74
DC_E_ERBS_EUTRANCELLTDD_V | pmServiceTimeDrbQci | L13A,L13B,L12B,L14B,L15B,L14A,L16B,16A,16B,L16A,17Q1,L17.Q4,17.Q4,L17A,L17B,17B,17A,17.Q3,17.Q2,17.Q1,L17.Q3,L17.Q2,L17.Q1,L18.Q3,L18.Q2,L18.Q1,18.Q3,18.Q2,18.Q1,L18.Q4,18.Q4,L19.Q1,19.Q1,L19.Q2,19.Q2,19.Q3,L19.Q3,L19.Q4,19.Q4,L20.Q1,20.Q1,20.Q2,20.Q3,20.Q4,21.Q1 | 75 |  |  | 0 | Service Time for DRBs mapping to QCI 75
DC_E_ERBS_EUTRANCELLTDD_V | pmServiceTimeDrbQci | L13A,L13B,L12B,L14B,L15B,L14A,L16B,16A,16B,L16A,17Q1,L17.Q4,17.Q4,L17A,L17B,17B,17A,17.Q3,17.Q2,17.Q1,L17.Q3,L17.Q2,L17.Q1,L18.Q3,L18.Q2,L18.Q1,18.Q3,18.Q2,18.Q1,L18.Q4,18.Q4,L19.Q1,19.Q1,L19.Q2,19.Q2,19.Q3,L19.Q3,L19.Q4,19.Q4,L20.Q1,20.Q1,20.Q2,20.Q3,20.Q4,21.Q1 | 76 |  |  | 0 | Service Time for DRBs mapping to QCI 76
DC_E_ERBS_EUTRANCELLTDD_V | pmServiceTimeDrbQci | L13A,L13B,L12B,L14B,L15B,L14A,L16B,16A,16B,L16A,17Q1,L17.Q4,17.Q4,L17A,L17B,17B,17A,17.Q3,17.Q2,17.Q1,L17.Q3,L17.Q2,L17.Q1,L18.Q3,L18.Q2,L18.Q1,18.Q3,18.Q2,18.Q1,L18.Q4,18.Q4,L19.Q1,19.Q1,L19.Q2,19.Q2,19.Q3,L19.Q3,L19.Q4,19.Q4,L20.Q1,20.Q1,20.Q2,20.Q3,20.Q4,21.Q1 | 77 |  |  | 0 | Service Time for DRBs mapping to QCI 77
DC_E_ERBS_EUTRANCELLTDD_V | pmServiceTimeDrbQci | L13A,L13B,L12B,L14B,L15B,L14A,L16B,16A,16B,L16A,17Q1,L17.Q4,17.Q4,L17A,L17B,17B,17A,17.Q3,17.Q2,17.Q1,L17.Q3,L17.Q2,L17.Q1,L18.Q3,L18.Q2,L18.Q1,18.Q3,18.Q2,18.Q1,L18.Q4,18.Q4,L19.Q1,19.Q1,L19.Q2,19.Q2,19.Q3,L19.Q3,L19.Q4,19.Q4,L20.Q1,20.Q1,20.Q2,20.Q3,20.Q4,21.Q1 | 78 |  |  | 0 | Service Time for DRBs mapping to QCI 78
DC_E_ERBS_EUTRANCELLTDD_V | pmServiceTimeDrbQci | L13A,L13B,L12B,L14B,L15B,L14A,L16B,16A,16B,L16A,17Q1,L17.Q4,17.Q4,L17A,L17B,17B,17A,17.Q3,17.Q2,17.Q1,L17.Q3,L17.Q2,L17.Q1,L18.Q3,L18.Q2,L18.Q1,18.Q3,18.Q2,18.Q1,L18.Q4,18.Q4,L19.Q1,19.Q1,L19.Q2,19.Q2,19.Q3,L19.Q3,L19.Q4,19.Q4,L20.Q1,20.Q1,20.Q2,20.Q3,20.Q4,21.Q1 | 79 |  |  | 0 | Service Time for DRBs mapping to QCI 79
DC_E_ERBS_EUTRANCELLTDD_V | pmServiceTimeDrbQci | L13A,L13B,L12B,L14B,L15B,L14A,L16B,16A,16B,L16A,17Q1,L17.Q4,17.Q4,L17A,L17B,17B,17A,17.Q3,17.Q2,17.Q1,L17.Q3,L17.Q2,L17.Q1,L18.Q3,L18.Q2,L18.Q1,18.Q3,18.Q2,18.Q1,L18.Q4,18.Q4,L19.Q1,19.Q1,L19.Q2,19.Q2,19.Q3,L19.Q3,L19.Q4,19.Q4,L20.Q1,20.Q1,20.Q2,20.Q3,20.Q4,21.Q1 | 8 |  |  | 0 | Service Time for DRBs mapping to QCI 8
DC_E_ERBS_EUTRANCELLTDD_V | pmServiceTimeDrbQci | L13A,L13B,L12B,L14B,L15B,L14A,L16B,16A,16B,L16A,17Q1,L17.Q4,17.Q4,L17A,L17B,17B,17A,17.Q3,17.Q2,17.Q1,L17.Q3,L17.Q2,L17.Q1,L18.Q3,L18.Q2,L18.Q1,18.Q3,18.Q2,18.Q1,L18.Q4,18.Q4,L19.Q1,19.Q1,L19.Q2,19.Q2,19.Q3,L19.Q3,L19.Q4,19.Q4,L20.Q1,20.Q1,20.Q2,20.Q3,20.Q4,21.Q1 | 80 |  |  | 0 | Service Time for DRBs mapping to QCI 80
DC_E_ERBS_EUTRANCELLTDD_V | pmServiceTimeDrbQci | L13A,L13B,L12B,L14B,L15B,L14A,L16B,16A,16B,L16A,17Q1,L17.Q4,17.Q4,L17A,L17B,17B,17A,17.Q3,17.Q2,17.Q1,L17.Q3,L17.Q2,L17.Q1,L18.Q3,L18.Q2,L18.Q1,18.Q3,18.Q2,18.Q1,L18.Q4,18.Q4,L19.Q1,19.Q1,L19.Q2,19.Q2,19.Q3,L19.Q3,L19.Q4,19.Q4,L20.Q1,20.Q1,20.Q2,20.Q3,20.Q4,21.Q1 | 81 |  |  | 0 | Service Time for DRBs mapping to QCI 81
DC_E_ERBS_EUTRANCELLTDD_V | pmServiceTimeDrbQci | L13A,L13B,L12B,L14B,L15B,L14A,L16B,16A,16B,L16A,17Q1,L17.Q4,17.Q4,L17A,L17B,17B,17A,17.Q3,17.Q2,17.Q1,L17.Q3,L17.Q2,L17.Q1,L18.Q3,L18.Q2,L18.Q1,18.Q3,18.Q2,18.Q1,L18.Q4,18.Q4,L19.Q1,19.Q1,L19.Q2,19.Q2,19.Q3,L19.Q3,L19.Q4,19.Q4,L20.Q1,20.Q1,20.Q2,20.Q3,20.Q4,21.Q1 | 82 |  |  | 0 | Service Time for DRBs mapping to QCI 82
DC_E_ERBS_EUTRANCELLTDD_V | pmServiceTimeDrbQci | L13A,L13B,L12B,L14B,L15B,L14A,L16B,16A,16B,L16A,17Q1,L17.Q4,17.Q4,L17A,L17B,17B,17A,17.Q3,17.Q2,17.Q1,L17.Q3,L17.Q2,L17.Q1,L18.Q3,L18.Q2,L18.Q1,18.Q3,18.Q2,18.Q1,L18.Q4,18.Q4,L19.Q1,19.Q1,L19.Q2,19.Q2,19.Q3,L19.Q3,L19.Q4,19.Q4,L20.Q1,20.Q1,20.Q2,20.Q3,20.Q4,21.Q1 | 83 |  |  | 0 | Service Time for DRBs mapping to QCI 83
DC_E_ERBS_EUTRANCELLTDD_V | pmServiceTimeDrbQci | L13A,L13B,L12B,L14B,L15B,L14A,L16B,16A,16B,L16A,17Q1,L17.Q4,17.Q4,L17A,L17B,17B,17A,17.Q3,17.Q2,17.Q1,L17.Q3,L17.Q2,L17.Q1,L18.Q3,L18.Q2,L18.Q1,18.Q3,18.Q2,18.Q1,L18.Q4,18.Q4,L19.Q1,19.Q1,L19.Q2,19.Q2,19.Q3,L19.Q3,L19.Q4,19.Q4,L20.Q1,20.Q1,20.Q2,20.Q3,20.Q4,21.Q1 | 84 |  |  | 0 | Service Time for DRBs mapping to QCI 84
DC_E_ERBS_EUTRANCELLTDD_V | pmServiceTimeDrbQci | L13A,L13B,L12B,L14B,L15B,L14A,L16B,16A,16B,L16A,17Q1,L17.Q4,17.Q4,L17A,L17B,17B,17A,17.Q3,17.Q2,17.Q1,L17.Q3,L17.Q2,L17.Q1,L18.Q3,L18.Q2,L18.Q1,18.Q3,18.Q2,18.Q1,L18.Q4,18.Q4,L19.Q1,19.Q1,L19.Q2,19.Q2,19.Q3,L19.Q3,L19.Q4,19.Q4,L20.Q1,20.Q1,20.Q2,20.Q3,20.Q4,21.Q1 | 85 |  |  | 0 | Service Time for DRBs mapping to QCI 85
DC_E_ERBS_EUTRANCELLTDD_V | pmServiceTimeDrbQci | L13A,L13B,L12B,L14B,L15B,L14A,L16B,16A,16B,L16A,17Q1,L17.Q4,17.Q4,L17A,L17B,17B,17A,17.Q3,17.Q2,17.Q1,L17.Q3,L17.Q2,L17.Q1,L18.Q3,L18.Q2,L18.Q1,18.Q3,18.Q2,18.Q1,L18.Q4,18.Q4,L19.Q1,19.Q1,L19.Q2,19.Q2,19.Q3,L19.Q3,L19.Q4,19.Q4,L20.Q1,20.Q1,20.Q2,20.Q3,20.Q4,21.Q1 | 86 |  |  | 0 | Service Time for DRBs mapping to QCI 86
DC_E_ERBS_EUTRANCELLTDD_V | pmServiceTimeDrbQci | L13A,L13B,L12B,L14B,L15B,L14A,L16B,16A,16B,L16A,17Q1,L17.Q4,17.Q4,L17A,L17B,17B,17A,17.Q3,17.Q2,17.Q1,L17.Q3,L17.Q2,L17.Q1,L18.Q3,L18.Q2,L18.Q1,18.Q3,18.Q2,18.Q1,L18.Q4,18.Q4,L19.Q1,19.Q1,L19.Q2,19.Q2,19.Q3,L19.Q3,L19.Q4,19.Q4,L20.Q1,20.Q1,20.Q2,20.Q3,20.Q4,21.Q1 | 87 |  |  | 0 | Service Time for DRBs mapping to QCI 87
DC_E_ERBS_EUTRANCELLTDD_V | pmServiceTimeDrbQci | L13A,L13B,L12B,L14B,L15B,L14A,L16B,16A,16B,L16A,17Q1,L17.Q4,17.Q4,L17A,L17B,17B,17A,17.Q3,17.Q2,17.Q1,L17.Q3,L17.Q2,L17.Q1,L18.Q3,L18.Q2,L18.Q1,18.Q3,18.Q2,18.Q1,L18.Q4,18.Q4,L19.Q1,19.Q1,L19.Q2,19.Q2,19.Q3,L19.Q3,L19.Q4,19.Q4,L20.Q1,20.Q1,20.Q2,20.Q3,20.Q4,21.Q1 | 88 |  |  | 0 | Service Time for DRBs mapping to QCI 88
DC_E_ERBS_EUTRANCELLTDD_V | pmServiceTimeDrbQci | L13A,L13B,L12B,L14B,L15B,L14A,L16B,16A,16B,L16A,17Q1,L17.Q4,17.Q4,L17A,L17B,17B,17A,17.Q3,17.Q2,17.Q1,L17.Q3,L17.Q2,L17.Q1,L18.Q3,L18.Q2,L18.Q1,18.Q3,18.Q2,18.Q1,L18.Q4,18.Q4,L19.Q1,19.Q1,L19.Q2,19.Q2,19.Q3,L19.Q3,L19.Q4,19.Q4,L20.Q1,20.Q1,20.Q2,20.Q3,20.Q4,21.Q1 | 89 |  |  | 0 | Service Time for DRBs mapping to QCI 89
DC_E_ERBS_EUTRANCELLTDD_V | pmServiceTimeDrbQci | L13A,L13B,L12B,L14B,L15B,L14A,L16B,16A,16B,L16A,17Q1,L17.Q4,17.Q4,L17A,L17B,17B,17A,17.Q3,17.Q2,17.Q1,L17.Q3,L17.Q2,L17.Q1,L18.Q3,L18.Q2,L18.Q1,18.Q3,18.Q2,18.Q1,L18.Q4,18.Q4,L19.Q1,19.Q1,L19.Q2,19.Q2,19.Q3,L19.Q3,L19.Q4,19.Q4,L20.Q1,20.Q1,20.Q2,20.Q3,20.Q4,21.Q1 | 9 |  |  | 0 | Service Time for DRBs mapping to QCI 9
DC_E_ERBS_EUTRANCELLTDD_V | pmServiceTimeDrbQci | L13A,L13B,L12B,L14B,L15B,L14A,L16B,16A,16B,L16A,17Q1,L17.Q4,17.Q4,L17A,L17B,17B,17A,17.Q3,17.Q2,17.Q1,L17.Q3,L17.Q2,L17.Q1,L18.Q3,L18.Q2,L18.Q1,18.Q3,18.Q2,18.Q1,L18.Q4,18.Q4,L19.Q1,19.Q1,L19.Q2,19.Q2,19.Q3,L19.Q3,L19.Q4,19.Q4,L20.Q1,20.Q1,20.Q2,20.Q3,20.Q4,21.Q1 | 90 |  |  | 0 | Service Time for DRBs mapping to QCI 90
DC_E_ERBS_EUTRANCELLTDD_V | pmServiceTimeDrbQci | L13A,L13B,L12B,L14B,L15B,L14A,L16B,16A,16B,L16A,17Q1,L17.Q4,17.Q4,L17A,L17B,17B,17A,17.Q3,17.Q2,17.Q1,L17.Q3,L17.Q2,L17.Q1,L18.Q3,L18.Q2,L18.Q1,18.Q3,18.Q2,18.Q1,L18.Q4,18.Q4,L19.Q1,19.Q1,L19.Q2,19.Q2,19.Q3,L19.Q3,L19.Q4,19.Q4,L20.Q1,20.Q1,20.Q2,20.Q3,20.Q4,21.Q1 | 91 |  |  | 0 | Service Time for DRBs mapping to QCI 91
DC_E_ERBS_EUTRANCELLTDD_V | pmServiceTimeDrbQci | L13A,L13B,L12B,L14B,L15B,L14A,L16B,16A,16B,L16A,17Q1,L17.Q4,17.Q4,L17A,L17B,17B,17A,17.Q3,17.Q2,17.Q1,L17.Q3,L17.Q2,L17.Q1,L18.Q3,L18.Q2,L18.Q1,18.Q3,18.Q2,18.Q1,L18.Q4,18.Q4,L19.Q1,19.Q1,L19.Q2,19.Q2,19.Q3,L19.Q3,L19.Q4,19.Q4,L20.Q1,20.Q1,20.Q2,20.Q3,20.Q4,21.Q1 | 92 |  |  | 0 | Service Time for DRBs mapping to QCI 92
DC_E_ERBS_EUTRANCELLTDD_V | pmServiceTimeDrbQci | L13A,L13B,L12B,L14B,L15B,L14A,L16B,16A,16B,L16A,17Q1,L17.Q4,17.Q4,L17A,L17B,17B,17A,17.Q3,17.Q2,17.Q1,L17.Q3,L17.Q2,L17.Q1,L18.Q3,L18.Q2,L18.Q1,18.Q3,18.Q2,18.Q1,L18.Q4,18.Q4,L19.Q1,19.Q1,L19.Q2,19.Q2,19.Q3,L19.Q3,L19.Q4,19.Q4,L20.Q1,20.Q1,20.Q2,20.Q3,20.Q4,21.Q1 | 93 |  |  | 0 | Service Time for DRBs mapping to QCI 93
DC_E_ERBS_EUTRANCELLTDD_V | pmServiceTimeDrbQci | L13A,L13B,L12B,L14B,L15B,L14A,L16B,16A,16B,L16A,17Q1,L17.Q4,17.Q4,L17A,L17B,17B,17A,17.Q3,17.Q2,17.Q1,L17.Q3,L17.Q2,L17.Q1,L18.Q3,L18.Q2,L18.Q1,18.Q3,18.Q2,18.Q1,L18.Q4,18.Q4,L19.Q1,19.Q1,L19.Q2,19.Q2,19.Q3,L19.Q3,L19.Q4,19.Q4,L20.Q1,20.Q1,20.Q2,20.Q3,20.Q4,21.Q1 | 94 |  |  | 0 | Service Time for DRBs mapping to QCI 94
DC_E_ERBS_EUTRANCELLTDD_V | pmServiceTimeDrbQci | L13A,L13B,L12B,L14B,L15B,L14A,L16B,16A,16B,L16A,17Q1,L17.Q4,17.Q4,L17A,L17B,17B,17A,17.Q3,17.Q2,17.Q1,L17.Q3,L17.Q2,L17.Q1,L18.Q3,L18.Q2,L18.Q1,18.Q3,18.Q2,18.Q1,L18.Q4,18.Q4,L19.Q1,19.Q1,L19.Q2,19.Q2,19.Q3,L19.Q3,L19.Q4,19.Q4,L20.Q1,20.Q1,20.Q2,20.Q3,20.Q4,21.Q1 | 95 |  |  | 0 | Service Time for DRBs mapping to QCI 95
DC_E_ERBS_EUTRANCELLTDD_V | pmServiceTimeDrbQci | L13A,L13B,L12B,L14B,L15B,L14A,L16B,16A,16B,L16A,17Q1,L17.Q4,17.Q4,L17A,L17B,17B,17A,17.Q3,17.Q2,17.Q1,L17.Q3,L17.Q2,L17.Q1,L18.Q3,L18.Q2,L18.Q1,18.Q3,18.Q2,18.Q1,L18.Q4,18.Q4,L19.Q1,19.Q1,L19.Q2,19.Q2,19.Q3,L19.Q3,L19.Q4,19.Q4,L20.Q1,20.Q1,20.Q2,20.Q3,20.Q4,21.Q1 | 96 |  |  | 0 | Service Time for DRBs mapping to QCI 96
DC_E_ERBS_EUTRANCELLTDD_V | pmServiceTimeDrbQci | L13A,L13B,L12B,L14B,L15B,L14A,L16B,16A,16B,L16A,17Q1,L17.Q4,17.Q4,L17A,L17B,17B,17A,17.Q3,17.Q2,17.Q1,L17.Q3,L17.Q2,L17.Q1,L18.Q3,L18.Q2,L18.Q1,18.Q3,18.Q2,18.Q1,L18.Q4,18.Q4,L19.Q1,19.Q1,L19.Q2,19.Q2,19.Q3,L19.Q3,L19.Q4,19.Q4,L20.Q1,20.Q1,20.Q2,20.Q3,20.Q4,21.Q1 | 97 |  |  | 0 | Service Time for DRBs mapping to QCI 97
DC_E_ERBS_EUTRANCELLTDD_V | pmServiceTimeDrbQci | L13A,L13B,L12B,L14B,L15B,L14A,L16B,16A,16B,L16A,17Q1,L17.Q4,17.Q4,L17A,L17B,17B,17A,17.Q3,17.Q2,17.Q1,L17.Q3,L17.Q2,L17.Q1,L18.Q3,L18.Q2,L18.Q1,18.Q3,18.Q2,18.Q1,L18.Q4,18.Q4,L19.Q1,19.Q1,L19.Q2,19.Q2,19.Q3,L19.Q3,L19.Q4,19.Q4,L20.Q1,20.Q1,20.Q2,20.Q3,20.Q4,21.Q1 | 98 |  |  | 0 | Service Time for DRBs mapping to QCI 98
DC_E_ERBS_EUTRANCELLTDD_V | pmServiceTimeDrbQci | L13A,L13B,L12B,L14B,L15B,L14A,L16B,16A,16B,L16A,17Q1,L17.Q4,17.Q4,L17A,L17B,17B,17A,17.Q3,17.Q2,17.Q1,L17.Q3,L17.Q2,L17.Q1,L18.Q3,L18.Q2,L18.Q1,18.Q3,18.Q2,18.Q1,L18.Q4,18.Q4,L19.Q1,19.Q1,L19.Q2,19.Q2,19.Q3,L19.Q3,L19.Q4,19.Q4,L20.Q1,20.Q1,20.Q2,20.Q3,20.Q4,21.Q1 | 99 |  |  | 0 | Service Time for DRBs mapping to QCI 99
DC_E_ERBS_EUTRANCELLTDD_V | pmErabEstabSuccInitArp | L13A,L12B,L13B,L14B,L15B,15B,L14A,L16A,L16B,16B,16A,17Q1,L17.Q4,17.Q4,L17A,L17B,17B,17A,17.Q3,17.Q2,17.Q1,L17.Q3,L17.Q2,L17.Q1,L18.Q3,L18.Q2,L18.Q1,18.Q3,18.Q2,18.Q1,L18.Q4,18.Q4,L19.Q1,19.Q1,L19.Q2,19.Q2,19.Q3,L19.Q3,L19.Q4,19.Q4,L20.Q1,20.Q1,20.Q2,20.Q3,20.Q4,21.Q1 | 0 |  |  | 0 | Sum of successful initial E-RAB Establish Attempts with ARP priority value 0
DC_E_ERBS_EUTRANCELLTDD_V | pmErabEstabSuccInitArp | L13A,L12B,L13B,L14B,L15B,15B,L14A,L16A,L16B,16B,16A,17Q1,L17.Q4,17.Q4,L17A,L17B,17B,17A,17.Q3,17.Q2,17.Q1,L17.Q3,L17.Q2,L17.Q1,L18.Q3,L18.Q2,L18.Q1,18.Q3,18.Q2,18.Q1,L18.Q4,18.Q4,L19.Q1,19.Q1,L19.Q2,19.Q2,19.Q3,L19.Q3,L19.Q4,19.Q4,L20.Q1,20.Q1,20.Q2,20.Q3,20.Q4,21.Q1 | 1 |  |  | 0 | Sum of successful initial E-RAB Establishment with ARP priority value 1
DC_E_ERBS_EUTRANCELLTDD_V | pmErabEstabSuccInitArp | L13A,L12B,L13B,L14B,L15B,15B,L14A,L16A,L16B,16B,16A,17Q1,L17.Q4,17.Q4,L17A,L17B,17B,17A,17.Q3,17.Q2,17.Q1,L17.Q3,L17.Q2,L17.Q1,L18.Q3,L18.Q2,L18.Q1,18.Q3,18.Q2,18.Q1,L18.Q4,18.Q4,L19.Q1,19.Q1,L19.Q2,19.Q2,19.Q3,L19.Q3,L19.Q4,19.Q4,L20.Q1,20.Q1,20.Q2,20.Q3,20.Q4,21.Q1 | 10 |  |  | 0 | Sum of successful initial E-RAB Establishment with ARP priority value 10
DC_E_ERBS_EUTRANCELLTDD_V | pmErabEstabSuccInitArp | L13A,L12B,L13B,L14B,L15B,15B,L14A,L16A,L16B,16B,16A,17Q1,L17.Q4,17.Q4,L17A,L17B,17B,17A,17.Q3,17.Q2,17.Q1,L17.Q3,L17.Q2,L17.Q1,L18.Q3,L18.Q2,L18.Q1,18.Q3,18.Q2,18.Q1,L18.Q4,18.Q4,L19.Q1,19.Q1,L19.Q2,19.Q2,19.Q3,L19.Q3,L19.Q4,19.Q4,L20.Q1,20.Q1,20.Q2,20.Q3,20.Q4,21.Q1 | 11 |  |  | 0 | Sum of successful initial E-RAB Establishment with ARP priority value 11
DC_E_ERBS_EUTRANCELLTDD_V | pmErabEstabSuccInitArp | L13A,L12B,L13B,L14B,L15B,15B,L14A,L16A,L16B,16B,16A,17Q1,L17.Q4,17.Q4,L17A,L17B,17B,17A,17.Q3,17.Q2,17.Q1,L17.Q3,L17.Q2,L17.Q1,L18.Q3,L18.Q2,L18.Q1,18.Q3,18.Q2,18.Q1,L18.Q4,18.Q4,L19.Q1,19.Q1,L19.Q2,19.Q2,19.Q3,L19.Q3,L19.Q4,19.Q4,L20.Q1,20.Q1,20.Q2,20.Q3,20.Q4,21.Q1 | 12 |  |  | 0 | Sum of successful initial E-RAB Establishment with ARP priority value 12
DC_E_ERBS_EUTRANCELLTDD_V | pmErabEstabSuccInitArp | L13A,L12B,L13B,L14B,L15B,15B,L14A,L16A,L16B,16B,16A,17Q1,L17.Q4,17.Q4,L17A,L17B,17B,17A,17.Q3,17.Q2,17.Q1,L17.Q3,L17.Q2,L17.Q1,L18.Q3,L18.Q2,L18.Q1,18.Q3,18.Q2,18.Q1,L18.Q4,18.Q4,L19.Q1,19.Q1,L19.Q2,19.Q2,19.Q3,L19.Q3,L19.Q4,19.Q4,L20.Q1,20.Q1,20.Q2,20.Q3,20.Q4,21.Q1 | 13 |  |  | 0 | Sum of successful initial E-RAB Establishment with ARP priority value 13
DC_E_ERBS_EUTRANCELLTDD_V | pmErabEstabSuccInitArp | L13A,L12B,L13B,L14B,L15B,15B,L14A,L16A,L16B,16B,16A,17Q1,L17.Q4,17.Q4,L17A,L17B,17B,17A,17.Q3,17.Q2,17.Q1,L17.Q3,L17.Q2,L17.Q1,L18.Q3,L18.Q2,L18.Q1,18.Q3,18.Q2,18.Q1,L18.Q4,18.Q4,L19.Q1,19.Q1,L19.Q2,19.Q2,19.Q3,L19.Q3,L19.Q4,19.Q4,L20.Q1,20.Q1,20.Q2,20.Q3,20.Q4,21.Q1 | 14 |  |  | 0 | Sum of successful initial E-RAB Establishment with ARP priority value 14
DC_E_ERBS_EUTRANCELLTDD_V | pmErabEstabSuccInitArp | L13A,L12B,L13B,L14B,L15B,15B,L14A,L16A,L16B,16B,16A,17Q1,L17.Q4,17.Q4,L17A,L17B,17B,17A,17.Q3,17.Q2,17.Q1,L17.Q3,L17.Q2,L17.Q1,L18.Q3,L18.Q2,L18.Q1,18.Q3,18.Q2,18.Q1,L18.Q4,18.Q4,L19.Q1,19.Q1,L19.Q2,19.Q2,19.Q3,L19.Q3,L19.Q4,19.Q4,L20.Q1,20.Q1,20.Q2,20.Q3,20.Q4,21.Q1 | 15 |  |  | 0 | Sum of successful initial E-RAB Establishment with ARP priority value 15
DC_E_ERBS_EUTRANCELLTDD_V | pmErabEstabSuccInitArp | L13A,L12B,L13B,L14B,L15B,15B,L14A,L16A,L16B,16B,16A,17Q1,L17.Q4,17.Q4,L17A,L17B,17B,17A,17.Q3,17.Q2,17.Q1,L17.Q3,L17.Q2,L17.Q1,L18.Q3,L18.Q2,L18.Q1,18.Q3,18.Q2,18.Q1,L18.Q4,18.Q4,L19.Q1,19.Q1,L19.Q2,19.Q2,19.Q3,L19.Q3,L19.Q4,19.Q4,L20.Q1,20.Q1,20.Q2,20.Q3,20.Q4,21.Q1 | 2 |  |  | 0 | Sum of successful initial E-RAB Establishment with ARP priority value 2
DC_E_ERBS_EUTRANCELLTDD_V | pmErabEstabSuccInitArp | L13A,L12B,L13B,L14B,L15B,15B,L14A,L16A,L16B,16B,16A,17Q1,L17.Q4,17.Q4,L17A,L17B,17B,17A,17.Q3,17.Q2,17.Q1,L17.Q3,L17.Q2,L17.Q1,L18.Q3,L18.Q2,L18.Q1,18.Q3,18.Q2,18.Q1,L18.Q4,18.Q4,L19.Q1,19.Q1,L19.Q2,19.Q2,19.Q3,L19.Q3,L19.Q4,19.Q4,L20.Q1,20.Q1,20.Q2,20.Q3,20.Q4,21.Q1 | 3 |  |  | 0 | Sum of successful initial E-RAB Establishment with ARP priority value 3
DC_E_ERBS_EUTRANCELLTDD_V | pmErabEstabSuccInitArp | L13A,L12B,L13B,L14B,L15B,15B,L14A,L16A,L16B,16B,16A,17Q1,L17.Q4,17.Q4,L17A,L17B,17B,17A,17.Q3,17.Q2,17.Q1,L17.Q3,L17.Q2,L17.Q1,L18.Q3,L18.Q2,L18.Q1,18.Q3,18.Q2,18.Q1,L18.Q4,18.Q4,L19.Q1,19.Q1,L19.Q2,19.Q2,19.Q3,L19.Q3,L19.Q4,19.Q4,L20.Q1,20.Q1,20.Q2,20.Q3,20.Q4,21.Q1 | 4 |  |  | 0 | Sum of successful initial E-RAB Establishment with ARP priority value 4
DC_E_ERBS_EUTRANCELLTDD_V | pmErabEstabSuccInitArp | L13A,L12B,L13B,L14B,L15B,15B,L14A,L16A,L16B,16B,16A,17Q1,L17.Q4,17.Q4,L17A,L17B,17B,17A,17.Q3,17.Q2,17.Q1,L17.Q3,L17.Q2,L17.Q1,L18.Q3,L18.Q2,L18.Q1,18.Q3,18.Q2,18.Q1,L18.Q4,18.Q4,L19.Q1,19.Q1,L19.Q2,19.Q2,19.Q3,L19.Q3,L19.Q4,19.Q4,L20.Q1,20.Q1,20.Q2,20.Q3,20.Q4,21.Q1 | 5 |  |  | 0 | Sum of successful initial E-RAB Establishment with ARP priority value 5
DC_E_ERBS_EUTRANCELLTDD_V | pmErabEstabSuccInitArp | L13A,L12B,L13B,L14B,L15B,15B,L14A,L16A,L16B,16B,16A,17Q1,L17.Q4,17.Q4,L17A,L17B,17B,17A,17.Q3,17.Q2,17.Q1,L17.Q3,L17.Q2,L17.Q1,L18.Q3,L18.Q2,L18.Q1,18.Q3,18.Q2,18.Q1,L18.Q4,18.Q4,L19.Q1,19.Q1,L19.Q2,19.Q2,19.Q3,L19.Q3,L19.Q4,19.Q4,L20.Q1,20.Q1,20.Q2,20.Q3,20.Q4,21.Q1 | 6 |  |  | 0 | Sum of successful initial E-RAB Establishment with ARP priority value 6
DC_E_ERBS_EUTRANCELLTDD_V | pmErabEstabSuccInitArp | L13A,L12B,L13B,L14B,L15B,15B,L14A,L16A,L16B,16B,16A,17Q1,L17.Q4,17.Q4,L17A,L17B,17B,17A,17.Q3,17.Q2,17.Q1,L17.Q3,L17.Q2,L17.Q1,L18.Q3,L18.Q2,L18.Q1,18.Q3,18.Q2,18.Q1,L18.Q4,18.Q4,L19.Q1,19.Q1,L19.Q2,19.Q2,19.Q3,L19.Q3,L19.Q4,19.Q4,L20.Q1,20.Q1,20.Q2,20.Q3,20.Q4,21.Q1 | 7 |  |  | 0 | Sum of successful initial E-RAB Establishment with ARP priority value 7
DC_E_ERBS_EUTRANCELLTDD_V | pmErabEstabSuccInitArp | L13A,L12B,L13B,L14B,L15B,15B,L14A,L16A,L16B,16B,16A,17Q1,L17.Q4,17.Q4,L17A,L17B,17B,17A,17.Q3,17.Q2,17.Q1,L17.Q3,L17.Q2,L17.Q1,L18.Q3,L18.Q2,L18.Q1,18.Q3,18.Q2,18.Q1,L18.Q4,18.Q4,L19.Q1,19.Q1,L19.Q2,19.Q2,19.Q3,L19.Q3,L19.Q4,19.Q4,L20.Q1,20.Q1,20.Q2,20.Q3,20.Q4,21.Q1 | 8 |  |  | 0 | Sum of successful initial E-RAB Establishment with ARP priority value 8
DC_E_ERBS_EUTRANCELLTDD_V | pmErabEstabSuccInitArp | L13A,L12B,L13B,L14B,L15B,15B,L14A,L16A,L16B,16B,16A,17Q1,L17.Q4,17.Q4,L17A,L17B,17B,17A,17.Q3,17.Q2,17.Q1,L17.Q3,L17.Q2,L17.Q1,L18.Q3,L18.Q2,L18.Q1,18.Q3,18.Q2,18.Q1,L18.Q4,18.Q4,L19.Q1,19.Q1,L19.Q2,19.Q2,19.Q3,L19.Q3,L19.Q4,19.Q4,L20.Q1,20.Q1,20.Q2,20.Q3,20.Q4,21.Q1 | 9 |  |  | 0 | Sum of successful initial E-RAB Establishment with ARP priority value 9
DC_E_ERBS_EUTRANCELLTDD_V | pmErabRelAbnormalEnbArp | L13A,L13B,L12B,L14B,L14A,L15B,L16A,16B,16A,L16B,17Q1,L17.Q4,17.Q4,L17A,L17B,17B,17A,17.Q3,17.Q2,17.Q1,L17.Q3,L17.Q2,L17.Q1,L18.Q3,L18.Q2,L18.Q1,18.Q3,18.Q2,18.Q1,L18.Q4,18.Q4,L19.Q1,19.Q1,L19.Q2,19.Q2,19.Q3,L19.Q3,L19.Q4,19.Q4,L20.Q1,20.Q1,20.Q2,20.Q3,20.Q4,21.Q1 | 0 |  |  | 0 | Sum of E-RABs released with ARP priority value 0
DC_E_ERBS_EUTRANCELLTDD_V | pmErabRelAbnormalEnbArp | L13A,L13B,L12B,L14B,L14A,L15B,L16A,16B,16A,L16B,17Q1,L17.Q4,17.Q4,L17A,L17B,17B,17A,17.Q3,17.Q2,17.Q1,L17.Q3,L17.Q2,L17.Q1,L18.Q3,L18.Q2,L18.Q1,18.Q3,18.Q2,18.Q1,L18.Q4,18.Q4,L19.Q1,19.Q1,L19.Q2,19.Q2,19.Q3,L19.Q3,L19.Q4,19.Q4,L20.Q1,20.Q1,20.Q2,20.Q3,20.Q4,21.Q1 | 1 |  |  | 0 | Sum of E-RABs released with ARP priority value 1
DC_E_ERBS_EUTRANCELLTDD_V | pmErabRelAbnormalEnbArp | L13A,L13B,L12B,L14B,L14A,L15B,L16A,16B,16A,L16B,17Q1,L17.Q4,17.Q4,L17A,L17B,17B,17A,17.Q3,17.Q2,17.Q1,L17.Q3,L17.Q2,L17.Q1,L18.Q3,L18.Q2,L18.Q1,18.Q3,18.Q2,18.Q1,L18.Q4,18.Q4,L19.Q1,19.Q1,L19.Q2,19.Q2,19.Q3,L19.Q3,L19.Q4,19.Q4,L20.Q1,20.Q1,20.Q2,20.Q3,20.Q4,21.Q1 | 10 |  |  | 0 | Sum of E-RABs released with ARP priority value 10
DC_E_ERBS_EUTRANCELLTDD_V | pmErabRelAbnormalEnbArp | L13A,L13B,L12B,L14B,L14A,L15B,L16A,16B,16A,L16B,17Q1,L17.Q4,17.Q4,L17A,L17B,17B,17A,17.Q3,17.Q2,17.Q1,L17.Q3,L17.Q2,L17.Q1,L18.Q3,L18.Q2,L18.Q1,18.Q3,18.Q2,18.Q1,L18.Q4,18.Q4,L19.Q1,19.Q1,L19.Q2,19.Q2,19.Q3,L19.Q3,L19.Q4,19.Q4,L20.Q1,20.Q1,20.Q2,20.Q3,20.Q4,21.Q1 | 11 |  |  | 0 | Sum of E-RABs released with ARP priority value 11
DC_E_ERBS_EUTRANCELLTDD_V | pmErabRelAbnormalEnbArp | L13A,L13B,L12B,L14B,L14A,L15B,L16A,16B,16A,L16B,17Q1,L17.Q4,17.Q4,L17A,L17B,17B,17A,17.Q3,17.Q2,17.Q1,L17.Q3,L17.Q2,L17.Q1,L18.Q3,L18.Q2,L18.Q1,18.Q3,18.Q2,18.Q1,L18.Q4,18.Q4,L19.Q1,19.Q1,L19.Q2,19.Q2,19.Q3,L19.Q3,L19.Q4,19.Q4,L20.Q1,20.Q1,20.Q2,20.Q3,20.Q4,21.Q1 | 12 |  |  | 0 | Sum of E-RABs released with ARP priority value 12
DC_E_ERBS_EUTRANCELLTDD_V | pmErabRelAbnormalEnbArp | L13A,L13B,L12B,L14B,L14A,L15B,L16A,16B,16A,L16B,17Q1,L17.Q4,17.Q4,L17A,L17B,17B,17A,17.Q3,17.Q2,17.Q1,L17.Q3,L17.Q2,L17.Q1,L18.Q3,L18.Q2,L18.Q1,18.Q3,18.Q2,18.Q1,L18.Q4,18.Q4,L19.Q1,19.Q1,L19.Q2,19.Q2,19.Q3,L19.Q3,L19.Q4,19.Q4,L20.Q1,20.Q1,20.Q2,20.Q3,20.Q4,21.Q1 | 13 |  |  | 0 | Sum of E-RABs released with ARP priority value 13
DC_E_ERBS_EUTRANCELLTDD_V | pmErabRelAbnormalEnbArp | L13A,L13B,L12B,L14B,L14A,L15B,L16A,16B,16A,L16B,17Q1,L17.Q4,17.Q4,L17A,L17B,17B,17A,17.Q3,17.Q2,17.Q1,L17.Q3,L17.Q2,L17.Q1,L18.Q3,L18.Q2,L18.Q1,18.Q3,18.Q2,18.Q1,L18.Q4,18.Q4,L19.Q1,19.Q1,L19.Q2,19.Q2,19.Q3,L19.Q3,L19.Q4,19.Q4,L20.Q1,20.Q1,20.Q2,20.Q3,20.Q4,21.Q1 | 14 |  |  | 0 | Sum of E-RABs released with ARP priority value 14
DC_E_ERBS_EUTRANCELLTDD_V | pmErabRelAbnormalEnbArp | L13A,L13B,L12B,L14B,L14A,L15B,L16A,16B,16A,L16B,17Q1,L17.Q4,17.Q4,L17A,L17B,17B,17A,17.Q3,17.Q2,17.Q1,L17.Q3,L17.Q2,L17.Q1,L18.Q3,L18.Q2,L18.Q1,18.Q3,18.Q2,18.Q1,L18.Q4,18.Q4,L19.Q1,19.Q1,L19.Q2,19.Q2,19.Q3,L19.Q3,L19.Q4,19.Q4,L20.Q1,20.Q1,20.Q2,20.Q3,20.Q4,21.Q1 | 15 |  |  | 0 | Sum of E-RABs released with ARP priority value 15
DC_E_ERBS_EUTRANCELLTDD_V | pmErabRelAbnormalEnbArp | L13A,L13B,L12B,L14B,L14A,L15B,L16A,16B,16A,L16B,17Q1,L17.Q4,17.Q4,L17A,L17B,17B,17A,17.Q3,17.Q2,17.Q1,L17.Q3,L17.Q2,L17.Q1,L18.Q3,L18.Q2,L18.Q1,18.Q3,18.Q2,18.Q1,L18.Q4,18.Q4,L19.Q1,19.Q1,L19.Q2,19.Q2,19.Q3,L19.Q3,L19.Q4,19.Q4,L20.Q1,20.Q1,20.Q2,20.Q3,20.Q4,21.Q1 | 2 |  |  | 0 | Sum of E-RABs released with ARP priority value 2
DC_E_ERBS_EUTRANCELLTDD_V | pmErabRelAbnormalEnbArp | L13A,L13B,L12B,L14B,L14A,L15B,L16A,16B,16A,L16B,17Q1,L17.Q4,17.Q4,L17A,L17B,17B,17A,17.Q3,17.Q2,17.Q1,L17.Q3,L17.Q2,L17.Q1,L18.Q3,L18.Q2,L18.Q1,18.Q3,18.Q2,18.Q1,L18.Q4,18.Q4,L19.Q1,19.Q1,L19.Q2,19.Q2,19.Q3,L19.Q3,L19.Q4,19.Q4,L20.Q1,20.Q1,20.Q2,20.Q3,20.Q4,21.Q1 | 3 |  |  | 0 | Sum of E-RABs released with ARP priority value 3
DC_E_ERBS_EUTRANCELLTDD_V | pmErabRelAbnormalEnbArp | L13A,L13B,L12B,L14B,L14A,L15B,L16A,16B,16A,L16B,17Q1,L17.Q4,17.Q4,L17A,L17B,17B,17A,17.Q3,17.Q2,17.Q1,L17.Q3,L17.Q2,L17.Q1,L18.Q3,L18.Q2,L18.Q1,18.Q3,18.Q2,18.Q1,L18.Q4,18.Q4,L19.Q1,19.Q1,L19.Q2,19.Q2,19.Q3,L19.Q3,L19.Q4,19.Q4,L20.Q1,20.Q1,20.Q2,20.Q3,20.Q4,21.Q1 | 4 |  |  | 0 | Sum of E-RABs released with ARP priority value 4
DC_E_ERBS_EUTRANCELLTDD_V | pmErabRelAbnormalEnbArp | L13A,L13B,L12B,L14B,L14A,L15B,L16A,16B,16A,L16B,17Q1,L17.Q4,17.Q4,L17A,L17B,17B,17A,17.Q3,17.Q2,17.Q1,L17.Q3,L17.Q2,L17.Q1,L18.Q3,L18.Q2,L18.Q1,18.Q3,18.Q2,18.Q1,L18.Q4,18.Q4,L19.Q1,19.Q1,L19.Q2,19.Q2,19.Q3,L19.Q3,L19.Q4,19.Q4,L20.Q1,20.Q1,20.Q2,20.Q3,20.Q4,21.Q1 | 5 |  |  | 0 | Sum of E-RABs released with ARP priority value 5
DC_E_ERBS_EUTRANCELLTDD_V | pmErabRelAbnormalEnbArp | L13A,L13B,L12B,L14B,L14A,L15B,L16A,16B,16A,L16B,17Q1,L17.Q4,17.Q4,L17A,L17B,17B,17A,17.Q3,17.Q2,17.Q1,L17.Q3,L17.Q2,L17.Q1,L18.Q3,L18.Q2,L18.Q1,18.Q3,18.Q2,18.Q1,L18.Q4,18.Q4,L19.Q1,19.Q1,L19.Q2,19.Q2,19.Q3,L19.Q3,L19.Q4,19.Q4,L20.Q1,20.Q1,20.Q2,20.Q3,20.Q4,21.Q1 | 6 |  |  | 0 | Sum of E-RABs released with ARP priority value 6
DC_E_ERBS_EUTRANCELLTDD_V | pmErabRelAbnormalEnbArp | L13A,L13B,L12B,L14B,L14A,L15B,L16A,16B,16A,L16B,17Q1,L17.Q4,17.Q4,L17A,L17B,17B,17A,17.Q3,17.Q2,17.Q1,L17.Q3,L17.Q2,L17.Q1,L18.Q3,L18.Q2,L18.Q1,18.Q3,18.Q2,18.Q1,L18.Q4,18.Q4,L19.Q1,19.Q1,L19.Q2,19.Q2,19.Q3,L19.Q3,L19.Q4,19.Q4,L20.Q1,20.Q1,20.Q2,20.Q3,20.Q4,21.Q1 | 7 |  |  | 0 | Sum of E-RABs released with ARP priority value 7
DC_E_ERBS_EUTRANCELLTDD_V | pmErabRelAbnormalEnbArp | L13A,L13B,L12B,L14B,L14A,L15B,L16A,16B,16A,L16B,17Q1,L17.Q4,17.Q4,L17A,L17B,17B,17A,17.Q3,17.Q2,17.Q1,L17.Q3,L17.Q2,L17.Q1,L18.Q3,L18.Q2,L18.Q1,18.Q3,18.Q2,18.Q1,L18.Q4,18.Q4,L19.Q1,19.Q1,L19.Q2,19.Q2,19.Q3,L19.Q3,L19.Q4,19.Q4,L20.Q1,20.Q1,20.Q2,20.Q3,20.Q4,21.Q1 | 8 |  |  | 0 | Sum of E-RABs released with ARP priority value 8
DC_E_ERBS_EUTRANCELLTDD_V | pmErabRelAbnormalEnbArp | L13A,L13B,L12B,L14B,L14A,L15B,L16A,16B,16A,L16B,17Q1,L17.Q4,17.Q4,L17A,L17B,17B,17A,17.Q3,17.Q2,17.Q1,L17.Q3,L17.Q2,L17.Q1,L18.Q3,L18.Q2,L18.Q1,18.Q3,18.Q2,18.Q1,L18.Q4,18.Q4,L19.Q1,19.Q1,L19.Q2,19.Q2,19.Q3,L19.Q3,L19.Q4,19.Q4,L20.Q1,20.Q1,20.Q2,20.Q3,20.Q4,21.Q1 | 9 |  |  | 0 | Sum of E-RABs released with ARP priority value 9
DC_E_ERBS_EUTRANCELLTDD_V | pmErabEstabAttInitArp | L13B,L13A,L12B,15B,L14A,L15B,L14B,L16A,L16B,16A,16B,17Q1,L17.Q4,17.Q4,L17A,L17B,17B,17A,17.Q3,17.Q2,17.Q1,L17.Q3,L17.Q2,L17.Q1,L18.Q3,L18.Q2,L18.Q1,18.Q3,18.Q2,18.Q1,L18.Q4,18.Q4,L19.Q1,19.Q1,L19.Q2,19.Q2,19.Q3,L19.Q3,L19.Q4,19.Q4,L20.Q1,20.Q1,20.Q2,20.Q3,20.Q4,21.Q1 | 0 |  |  | 0 | N/A (unallowed ARP value)
DC_E_ERBS_EUTRANCELLTDD_V | pmErabEstabAttInitArp | L13B,L13A,L12B,15B,L14A,L15B,L14B,L16A,L16B,16A,16B,17Q1,L17.Q4,17.Q4,L17A,L17B,17B,17A,17.Q3,17.Q2,17.Q1,L17.Q3,L17.Q2,L17.Q1,L18.Q3,L18.Q2,L18.Q1,18.Q3,18.Q2,18.Q1,L18.Q4,18.Q4,L19.Q1,19.Q1,L19.Q2,19.Q2,19.Q3,L19.Q3,L19.Q4,19.Q4,L20.Q1,20.Q1,20.Q2,20.Q3,20.Q4,21.Q1 | 1 |  |  | 0 | Sum of initial E-RAB Establish Attempts with ARP priority value 1
DC_E_ERBS_EUTRANCELLTDD_V | pmErabEstabAttInitArp | L13B,L13A,L12B,15B,L14A,L15B,L14B,L16A,L16B,16A,16B,17Q1,L17.Q4,17.Q4,L17A,L17B,17B,17A,17.Q3,17.Q2,17.Q1,L17.Q3,L17.Q2,L17.Q1,L18.Q3,L18.Q2,L18.Q1,18.Q3,18.Q2,18.Q1,L18.Q4,18.Q4,L19.Q1,19.Q1,L19.Q2,19.Q2,19.Q3,L19.Q3,L19.Q4,19.Q4,L20.Q1,20.Q1,20.Q2,20.Q3,20.Q4,21.Q1 | 10 |  |  | 0 | Sum of initial E-RAB Establish Attempts with ARP priority value 10
DC_E_ERBS_EUTRANCELLTDD_V | pmErabEstabAttInitArp | L13B,L13A,L12B,15B,L14A,L15B,L14B,L16A,L16B,16A,16B,17Q1,L17.Q4,17.Q4,L17A,L17B,17B,17A,17.Q3,17.Q2,17.Q1,L17.Q3,L17.Q2,L17.Q1,L18.Q3,L18.Q2,L18.Q1,18.Q3,18.Q2,18.Q1,L18.Q4,18.Q4,L19.Q1,19.Q1,L19.Q2,19.Q2,19.Q3,L19.Q3,L19.Q4,19.Q4,L20.Q1,20.Q1,20.Q2,20.Q3,20.Q4,21.Q1 | 11 |  |  | 0 | Sum of initial E-RAB Establish Attempts with ARP priority value 11
DC_E_ERBS_EUTRANCELLTDD_V | pmErabEstabAttInitArp | L13B,L13A,L12B,15B,L14A,L15B,L14B,L16A,L16B,16A,16B,17Q1,L17.Q4,17.Q4,L17A,L17B,17B,17A,17.Q3,17.Q2,17.Q1,L17.Q3,L17.Q2,L17.Q1,L18.Q3,L18.Q2,L18.Q1,18.Q3,18.Q2,18.Q1,L18.Q4,18.Q4,L19.Q1,19.Q1,L19.Q2,19.Q2,19.Q3,L19.Q3,L19.Q4,19.Q4,L20.Q1,20.Q1,20.Q2,20.Q3,20.Q4,21.Q1 | 12 |  |  | 0 | Sum of initial E-RAB Establish Attempts with ARP priority value 12
DC_E_ERBS_EUTRANCELLTDD_V | pmErabEstabAttInitArp | L13B,L13A,L12B,15B,L14A,L15B,L14B,L16A,L16B,16A,16B,17Q1,L17.Q4,17.Q4,L17A,L17B,17B,17A,17.Q3,17.Q2,17.Q1,L17.Q3,L17.Q2,L17.Q1,L18.Q3,L18.Q2,L18.Q1,18.Q3,18.Q2,18.Q1,L18.Q4,18.Q4,L19.Q1,19.Q1,L19.Q2,19.Q2,19.Q3,L19.Q3,L19.Q4,19.Q4,L20.Q1,20.Q1,20.Q2,20.Q3,20.Q4,21.Q1 | 13 |  |  | 0 | Sum of initial E-RAB Establish Attempts with ARP priority value 13
DC_E_ERBS_EUTRANCELLTDD_V | pmErabEstabAttInitArp | L13B,L13A,L12B,15B,L14A,L15B,L14B,L16A,L16B,16A,16B,17Q1,L17.Q4,17.Q4,L17A,L17B,17B,17A,17.Q3,17.Q2,17.Q1,L17.Q3,L17.Q2,L17.Q1,L18.Q3,L18.Q2,L18.Q1,18.Q3,18.Q2,18.Q1,L18.Q4,18.Q4,L19.Q1,19.Q1,L19.Q2,19.Q2,19.Q3,L19.Q3,L19.Q4,19.Q4,L20.Q1,20.Q1,20.Q2,20.Q3,20.Q4,21.Q1 | 14 |  |  | 0 | Sum of initial E-RAB Establish Attempts with ARP priority value 14
DC_E_ERBS_EUTRANCELLTDD_V | pmErabEstabAttInitArp | L13B,L13A,L12B,15B,L14A,L15B,L14B,L16A,L16B,16A,16B,17Q1,L17.Q4,17.Q4,L17A,L17B,17B,17A,17.Q3,17.Q2,17.Q1,L17.Q3,L17.Q2,L17.Q1,L18.Q3,L18.Q2,L18.Q1,18.Q3,18.Q2,18.Q1,L18.Q4,18.Q4,L19.Q1,19.Q1,L19.Q2,19.Q2,19.Q3,L19.Q3,L19.Q4,19.Q4,L20.Q1,20.Q1,20.Q2,20.Q3,20.Q4,21.Q1 | 15 |  |  | 0 | Sum of initial E-RAB Establish Attempts with ARP priority value 15
DC_E_ERBS_EUTRANCELLTDD_V | pmErabEstabAttInitArp | L13B,L13A,L12B,15B,L14A,L15B,L14B,L16A,L16B,16A,16B,17Q1,L17.Q4,17.Q4,L17A,L17B,17B,17A,17.Q3,17.Q2,17.Q1,L17.Q3,L17.Q2,L17.Q1,L18.Q3,L18.Q2,L18.Q1,18.Q3,18.Q2,18.Q1,L18.Q4,18.Q4,L19.Q1,19.Q1,L19.Q2,19.Q2,19.Q3,L19.Q3,L19.Q4,19.Q4,L20.Q1,20.Q1,20.Q2,20.Q3,20.Q4,21.Q1 | 2 |  |  | 0 | Sum of initial E-RAB Establish Attempts with ARP priority value 2
DC_E_ERBS_EUTRANCELLTDD_V | pmErabEstabAttInitArp | L13B,L13A,L12B,15B,L14A,L15B,L14B,L16A,L16B,16A,16B,17Q1,L17.Q4,17.Q4,L17A,L17B,17B,17A,17.Q3,17.Q2,17.Q1,L17.Q3,L17.Q2,L17.Q1,L18.Q3,L18.Q2,L18.Q1,18.Q3,18.Q2,18.Q1,L18.Q4,18.Q4,L19.Q1,19.Q1,L19.Q2,19.Q2,19.Q3,L19.Q3,L19.Q4,19.Q4,L20.Q1,20.Q1,20.Q2,20.Q3,20.Q4,21.Q1 | 3 |  |  | 0 | Sum of initial E-RAB Establish Attempts with ARP priority value 3
DC_E_ERBS_EUTRANCELLTDD_V | pmErabEstabAttInitArp | L13B,L13A,L12B,15B,L14A,L15B,L14B,L16A,L16B,16A,16B,17Q1,L17.Q4,17.Q4,L17A,L17B,17B,17A,17.Q3,17.Q2,17.Q1,L17.Q3,L17.Q2,L17.Q1,L18.Q3,L18.Q2,L18.Q1,18.Q3,18.Q2,18.Q1,L18.Q4,18.Q4,L19.Q1,19.Q1,L19.Q2,19.Q2,19.Q3,L19.Q3,L19.Q4,19.Q4,L20.Q1,20.Q1,20.Q2,20.Q3,20.Q4,21.Q1 | 4 |  |  | 0 | Sum of initial E-RAB Establish Attempts with ARP priority value 4
DC_E_ERBS_EUTRANCELLTDD_V | pmErabEstabAttInitArp | L13B,L13A,L12B,15B,L14A,L15B,L14B,L16A,L16B,16A,16B,17Q1,L17.Q4,17.Q4,L17A,L17B,17B,17A,17.Q3,17.Q2,17.Q1,L17.Q3,L17.Q2,L17.Q1,L18.Q3,L18.Q2,L18.Q1,18.Q3,18.Q2,18.Q1,L18.Q4,18.Q4,L19.Q1,19.Q1,L19.Q2,19.Q2,19.Q3,L19.Q3,L19.Q4,19.Q4,L20.Q1,20.Q1,20.Q2,20.Q3,20.Q4,21.Q1 | 5 |  |  | 0 | Sum of initial E-RAB Establish Attempts with ARP priority value 5
DC_E_ERBS_EUTRANCELLTDD_V | pmErabEstabAttInitArp | L13B,L13A,L12B,15B,L14A,L15B,L14B,L16A,L16B,16A,16B,17Q1,L17.Q4,17.Q4,L17A,L17B,17B,17A,17.Q3,17.Q2,17.Q1,L17.Q3,L17.Q2,L17.Q1,L18.Q3,L18.Q2,L18.Q1,18.Q3,18.Q2,18.Q1,L18.Q4,18.Q4,L19.Q1,19.Q1,L19.Q2,19.Q2,19.Q3,L19.Q3,L19.Q4,19.Q4,L20.Q1,20.Q1,20.Q2,20.Q3,20.Q4,21.Q1 | 6 |  |  | 0 | Sum of initial E-RAB Establish Attempts with ARP priority value 6
DC_E_ERBS_EUTRANCELLTDD_V | pmErabEstabAttInitArp | L13B,L13A,L12B,15B,L14A,L15B,L14B,L16A,L16B,16A,16B,17Q1,L17.Q4,17.Q4,L17A,L17B,17B,17A,17.Q3,17.Q2,17.Q1,L17.Q3,L17.Q2,L17.Q1,L18.Q3,L18.Q2,L18.Q1,18.Q3,18.Q2,18.Q1,L18.Q4,18.Q4,L19.Q1,19.Q1,L19.Q2,19.Q2,19.Q3,L19.Q3,L19.Q4,19.Q4,L20.Q1,20.Q1,20.Q2,20.Q3,20.Q4,21.Q1 | 7 |  |  | 0 | Sum of initial E-RAB Establish Attempts with ARP priority value 7
DC_E_ERBS_EUTRANCELLTDD_V | pmErabEstabAttInitArp | L13B,L13A,L12B,15B,L14A,L15B,L14B,L16A,L16B,16A,16B,17Q1,L17.Q4,17.Q4,L17A,L17B,17B,17A,17.Q3,17.Q2,17.Q1,L17.Q3,L17.Q2,L17.Q1,L18.Q3,L18.Q2,L18.Q1,18.Q3,18.Q2,18.Q1,L18.Q4,18.Q4,L19.Q1,19.Q1,L19.Q2,19.Q2,19.Q3,L19.Q3,L19.Q4,19.Q4,L20.Q1,20.Q1,20.Q2,20.Q3,20.Q4,21.Q1 | 8 |  |  | 0 | Sum of initial E-RAB Establish Attempts with ARP priority value 8
DC_E_ERBS_EUTRANCELLTDD_V | pmErabEstabAttInitArp | L13B,L13A,L12B,15B,L14A,L15B,L14B,L16A,L16B,16A,16B,17Q1,L17.Q4,17.Q4,L17A,L17B,17B,17A,17.Q3,17.Q2,17.Q1,L17.Q3,L17.Q2,L17.Q1,L18.Q3,L18.Q2,L18.Q1,18.Q3,18.Q2,18.Q1,L18.Q4,18.Q4,L19.Q1,19.Q1,L19.Q2,19.Q2,19.Q3,L19.Q3,L19.Q4,19.Q4,L20.Q1,20.Q1,20.Q2,20.Q3,20.Q4,21.Q1 | 9 |  |  | 0 | Sum of initial E-RAB Establish Attempts with ARP priority value 9
DC_E_ERBS_EUTRANCELLTDD_V | pmErabEstabSuccAddedArp | L13A,L12B,L13B,L14A,15B,L15B,L14B,L16A,16A,16B,L16B,17Q1,L17.Q4,17.Q4,L17A,L17B,17B,17A,17.Q3,17.Q2,17.Q1,L17.Q3,L17.Q2,L17.Q1,L18.Q3,L18.Q2,L18.Q1,18.Q3,18.Q2,18.Q1,L18.Q4,18.Q4,L19.Q1,19.Q1,L19.Q2,19.Q2,19.Q3,L19.Q3,L19.Q4,19.Q4,L20.Q1,20.Q1,20.Q2,20.Q3,20.Q4,21.Q1 | 0 |  |  | 0 | Sum of successful added E-RABs established with ARP priority value 0
DC_E_ERBS_EUTRANCELLTDD_V | pmErabEstabSuccAddedArp | L13A,L12B,L13B,L14A,15B,L15B,L14B,L16A,16A,16B,L16B,17Q1,L17.Q4,17.Q4,L17A,L17B,17B,17A,17.Q3,17.Q2,17.Q1,L17.Q3,L17.Q2,L17.Q1,L18.Q3,L18.Q2,L18.Q1,18.Q3,18.Q2,18.Q1,L18.Q4,18.Q4,L19.Q1,19.Q1,L19.Q2,19.Q2,19.Q3,L19.Q3,L19.Q4,19.Q4,L20.Q1,20.Q1,20.Q2,20.Q3,20.Q4,21.Q1 | 1 |  |  | 0 | Sum of successful added E-RABs established with ARP priority value 1
DC_E_ERBS_EUTRANCELLTDD_V | pmErabEstabSuccAddedArp | L13A,L12B,L13B,L14A,15B,L15B,L14B,L16A,16A,16B,L16B,17Q1,L17.Q4,17.Q4,L17A,L17B,17B,17A,17.Q3,17.Q2,17.Q1,L17.Q3,L17.Q2,L17.Q1,L18.Q3,L18.Q2,L18.Q1,18.Q3,18.Q2,18.Q1,L18.Q4,18.Q4,L19.Q1,19.Q1,L19.Q2,19.Q2,19.Q3,L19.Q3,L19.Q4,19.Q4,L20.Q1,20.Q1,20.Q2,20.Q3,20.Q4,21.Q1 | 10 |  |  | 0 | Sum of successful added E-RABs established with ARP priority value 10
DC_E_ERBS_EUTRANCELLTDD_V | pmErabEstabSuccAddedArp | L13A,L12B,L13B,L14A,15B,L15B,L14B,L16A,16A,16B,L16B,17Q1,L17.Q4,17.Q4,L17A,L17B,17B,17A,17.Q3,17.Q2,17.Q1,L17.Q3,L17.Q2,L17.Q1,L18.Q3,L18.Q2,L18.Q1,18.Q3,18.Q2,18.Q1,L18.Q4,18.Q4,L19.Q1,19.Q1,L19.Q2,19.Q2,19.Q3,L19.Q3,L19.Q4,19.Q4,L20.Q1,20.Q1,20.Q2,20.Q3,20.Q4,21.Q1 | 11 |  |  | 0 | Sum of successful added E-RABs established with ARP priority value 11
DC_E_ERBS_EUTRANCELLTDD_V | pmErabEstabSuccAddedArp | L13A,L12B,L13B,L14A,15B,L15B,L14B,L16A,16A,16B,L16B,17Q1,L17.Q4,17.Q4,L17A,L17B,17B,17A,17.Q3,17.Q2,17.Q1,L17.Q3,L17.Q2,L17.Q1,L18.Q3,L18.Q2,L18.Q1,18.Q3,18.Q2,18.Q1,L18.Q4,18.Q4,L19.Q1,19.Q1,L19.Q2,19.Q2,19.Q3,L19.Q3,L19.Q4,19.Q4,L20.Q1,20.Q1,20.Q2,20.Q3,20.Q4,21.Q1 | 12 |  |  | 0 | Sum of successful added E-RABs established with ARP priority value 12
DC_E_ERBS_EUTRANCELLTDD_V | pmErabEstabSuccAddedArp | L13A,L12B,L13B,L14A,15B,L15B,L14B,L16A,16A,16B,L16B,17Q1,L17.Q4,17.Q4,L17A,L17B,17B,17A,17.Q3,17.Q2,17.Q1,L17.Q3,L17.Q2,L17.Q1,L18.Q3,L18.Q2,L18.Q1,18.Q3,18.Q2,18.Q1,L18.Q4,18.Q4,L19.Q1,19.Q1,L19.Q2,19.Q2,19.Q3,L19.Q3,L19.Q4,19.Q4,L20.Q1,20.Q1,20.Q2,20.Q3,20.Q4,21.Q1 | 13 |  |  | 0 | Sum of successful added E-RABs established with ARP priority value 13
DC_E_ERBS_EUTRANCELLTDD_V | pmErabEstabSuccAddedArp | L13A,L12B,L13B,L14A,15B,L15B,L14B,L16A,16A,16B,L16B,17Q1,L17.Q4,17.Q4,L17A,L17B,17B,17A,17.Q3,17.Q2,17.Q1,L17.Q3,L17.Q2,L17.Q1,L18.Q3,L18.Q2,L18.Q1,18.Q3,18.Q2,18.Q1,L18.Q4,18.Q4,L19.Q1,19.Q1,L19.Q2,19.Q2,19.Q3,L19.Q3,L19.Q4,19.Q4,L20.Q1,20.Q1,20.Q2,20.Q3,20.Q4,21.Q1 | 14 |  |  | 0 | Sum of successful added E-RABs established with ARP priority value 14
DC_E_ERBS_EUTRANCELLTDD_V | pmErabEstabSuccAddedArp | L13A,L12B,L13B,L14A,15B,L15B,L14B,L16A,16A,16B,L16B,17Q1,L17.Q4,17.Q4,L17A,L17B,17B,17A,17.Q3,17.Q2,17.Q1,L17.Q3,L17.Q2,L17.Q1,L18.Q3,L18.Q2,L18.Q1,18.Q3,18.Q2,18.Q1,L18.Q4,18.Q4,L19.Q1,19.Q1,L19.Q2,19.Q2,19.Q3,L19.Q3,L19.Q4,19.Q4,L20.Q1,20.Q1,20.Q2,20.Q3,20.Q4,21.Q1 | 15 |  |  | 0 | Sum of successful added E-RABs established with ARP priority value 15
DC_E_ERBS_EUTRANCELLTDD_V | pmErabEstabSuccAddedArp | L13A,L12B,L13B,L14A,15B,L15B,L14B,L16A,16A,16B,L16B,17Q1,L17.Q4,17.Q4,L17A,L17B,17B,17A,17.Q3,17.Q2,17.Q1,L17.Q3,L17.Q2,L17.Q1,L18.Q3,L18.Q2,L18.Q1,18.Q3,18.Q2,18.Q1,L18.Q4,18.Q4,L19.Q1,19.Q1,L19.Q2,19.Q2,19.Q3,L19.Q3,L19.Q4,19.Q4,L20.Q1,20.Q1,20.Q2,20.Q3,20.Q4,21.Q1 | 2 |  |  | 0 | Sum of successful added E-RABs established with ARP priority value 2
DC_E_ERBS_EUTRANCELLTDD_V | pmErabEstabSuccAddedArp | L13A,L12B,L13B,L14A,15B,L15B,L14B,L16A,16A,16B,L16B,17Q1,L17.Q4,17.Q4,L17A,L17B,17B,17A,17.Q3,17.Q2,17.Q1,L17.Q3,L17.Q2,L17.Q1,L18.Q3,L18.Q2,L18.Q1,18.Q3,18.Q2,18.Q1,L18.Q4,18.Q4,L19.Q1,19.Q1,L19.Q2,19.Q2,19.Q3,L19.Q3,L19.Q4,19.Q4,L20.Q1,20.Q1,20.Q2,20.Q3,20.Q4,21.Q1 | 3 |  |  | 0 | Sum of successful added E-RABs established with ARP priority value 3
DC_E_ERBS_EUTRANCELLTDD_V | pmErabEstabSuccAddedArp | L13A,L12B,L13B,L14A,15B,L15B,L14B,L16A,16A,16B,L16B,17Q1,L17.Q4,17.Q4,L17A,L17B,17B,17A,17.Q3,17.Q2,17.Q1,L17.Q3,L17.Q2,L17.Q1,L18.Q3,L18.Q2,L18.Q1,18.Q3,18.Q2,18.Q1,L18.Q4,18.Q4,L19.Q1,19.Q1,L19.Q2,19.Q2,19.Q3,L19.Q3,L19.Q4,19.Q4,L20.Q1,20.Q1,20.Q2,20.Q3,20.Q4,21.Q1 | 4 |  |  | 0 | Sum of successful added E-RABs established with ARP priority value 4
DC_E_ERBS_EUTRANCELLTDD_V | pmErabEstabSuccAddedArp | L13A,L12B,L13B,L14A,15B,L15B,L14B,L16A,16A,16B,L16B,17Q1,L17.Q4,17.Q4,L17A,L17B,17B,17A,17.Q3,17.Q2,17.Q1,L17.Q3,L17.Q2,L17.Q1,L18.Q3,L18.Q2,L18.Q1,18.Q3,18.Q2,18.Q1,L18.Q4,18.Q4,L19.Q1,19.Q1,L19.Q2,19.Q2,19.Q3,L19.Q3,L19.Q4,19.Q4,L20.Q1,20.Q1,20.Q2,20.Q3,20.Q4,21.Q1 | 5 |  |  | 0 | Sum of successful added E-RABs established with ARP priority value 5
DC_E_ERBS_EUTRANCELLTDD_V | pmErabEstabSuccAddedArp | L13A,L12B,L13B,L14A,15B,L15B,L14B,L16A,16A,16B,L16B,17Q1,L17.Q4,17.Q4,L17A,L17B,17B,17A,17.Q3,17.Q2,17.Q1,L17.Q3,L17.Q2,L17.Q1,L18.Q3,L18.Q2,L18.Q1,18.Q3,18.Q2,18.Q1,L18.Q4,18.Q4,L19.Q1,19.Q1,L19.Q2,19.Q2,19.Q3,L19.Q3,L19.Q4,19.Q4,L20.Q1,20.Q1,20.Q2,20.Q3,20.Q4,21.Q1 | 6 |  |  | 0 | Sum of successful added E-RABs established with ARP priority value 6
DC_E_ERBS_EUTRANCELLTDD_V | pmErabEstabSuccAddedArp | L13A,L12B,L13B,L14A,15B,L15B,L14B,L16A,16A,16B,L16B,17Q1,L17.Q4,17.Q4,L17A,L17B,17B,17A,17.Q3,17.Q2,17.Q1,L17.Q3,L17.Q2,L17.Q1,L18.Q3,L18.Q2,L18.Q1,18.Q3,18.Q2,18.Q1,L18.Q4,18.Q4,L19.Q1,19.Q1,L19.Q2,19.Q2,19.Q3,L19.Q3,L19.Q4,19.Q4,L20.Q1,20.Q1,20.Q2,20.Q3,20.Q4,21.Q1 | 7 |  |  | 0 | Sum of successful added E-RABs established with ARP priority value 7
DC_E_ERBS_EUTRANCELLTDD_V | pmErabEstabSuccAddedArp | L13A,L12B,L13B,L14A,15B,L15B,L14B,L16A,16A,16B,L16B,17Q1,L17.Q4,17.Q4,L17A,L17B,17B,17A,17.Q3,17.Q2,17.Q1,L17.Q3,L17.Q2,L17.Q1,L18.Q3,L18.Q2,L18.Q1,18.Q3,18.Q2,18.Q1,L18.Q4,18.Q4,L19.Q1,19.Q1,L19.Q2,19.Q2,19.Q3,L19.Q3,L19.Q4,19.Q4,L20.Q1,20.Q1,20.Q2,20.Q3,20.Q4,21.Q1 | 8 |  |  | 0 | Sum of successful added E-RABs established with ARP priority value 8
DC_E_ERBS_EUTRANCELLTDD_V | pmErabEstabSuccAddedArp | L13A,L12B,L13B,L14A,15B,L15B,L14B,L16A,16A,16B,L16B,17Q1,L17.Q4,17.Q4,L17A,L17B,17B,17A,17.Q3,17.Q2,17.Q1,L17.Q3,L17.Q2,L17.Q1,L18.Q3,L18.Q2,L18.Q1,18.Q3,18.Q2,18.Q1,L18.Q4,18.Q4,L19.Q1,19.Q1,L19.Q2,19.Q2,19.Q3,L19.Q3,L19.Q4,19.Q4,L20.Q1,20.Q1,20.Q2,20.Q3,20.Q4,21.Q1 | 9 |  |  | 0 | Sum of successful added E-RABs established with ARP priority value 9
DC_E_ERBS_EUTRANCELLTDD_V | pmPdcchCceUtil | L12B,L13A,L13B,15B,L14B,L15B,L14A,16A,16B,L16B,L16A,17Q1,L17.Q4,17.Q4,L17A,L17B,17B,17A,17.Q3,17.Q2,17.Q1,L17.Q3,L17.Q2,L17.Q1,L18.Q3,L18.Q2,L18.Q1,18.Q3,18.Q2,18.Q1,L18.Q4,18.Q4,L19.Q1,19.Q1,L19.Q2,19.Q2,19.Q3,L19.Q3,L19.Q4,19.Q4,L20.Q1,20.Q1,20.Q2,20.Q3,20.Q4,21.Q1 | 0 |  | 5 | 0 | utilization %
DC_E_ERBS_EUTRANCELLTDD_V | pmPdcchCceUtil | L12B,L13A,L13B,15B,L14B,L15B,L14A,16A,16B,L16B,L16A,17Q1,L17.Q4,17.Q4,L17A,L17B,17B,17A,17.Q3,17.Q2,17.Q1,L17.Q3,L17.Q2,L17.Q1,L18.Q3,L18.Q2,L18.Q1,18.Q3,18.Q2,18.Q1,L18.Q4,18.Q4,L19.Q1,19.Q1,L19.Q2,19.Q2,19.Q3,L19.Q3,L19.Q4,19.Q4,L20.Q1,20.Q1,20.Q2,20.Q3,20.Q4,21.Q1 | 1 | 6 | 10 | 0 | utilization %
DC_E_ERBS_EUTRANCELLTDD_V | pmPdcchCceUtil | L12B,L13A,L13B,15B,L14B,L15B,L14A,16A,16B,L16B,L16A,17Q1,L17.Q4,17.Q4,L17A,L17B,17B,17A,17.Q3,17.Q2,17.Q1,L17.Q3,L17.Q2,L17.Q1,L18.Q3,L18.Q2,L18.Q1,18.Q3,18.Q2,18.Q1,L18.Q4,18.Q4,L19.Q1,19.Q1,L19.Q2,19.Q2,19.Q3,L19.Q3,L19.Q4,19.Q4,L20.Q1,20.Q1,20.Q2,20.Q3,20.Q4,21.Q1 | 10 | 51 | 55 | 0 | utilization %
DC_E_ERBS_EUTRANCELLTDD_V | pmPdcchCceUtil | L12B,L13A,L13B,15B,L14B,L15B,L14A,16A,16B,L16B,L16A,17Q1,L17.Q4,17.Q4,L17A,L17B,17B,17A,17.Q3,17.Q2,17.Q1,L17.Q3,L17.Q2,L17.Q1,L18.Q3,L18.Q2,L18.Q1,18.Q3,18.Q2,18.Q1,L18.Q4,18.Q4,L19.Q1,19.Q1,L19.Q2,19.Q2,19.Q3,L19.Q3,L19.Q4,19.Q4,L20.Q1,20.Q1,20.Q2,20.Q3,20.Q4,21.Q1 | 11 | 56 | 60 | 0 | utilization %
DC_E_ERBS_EUTRANCELLTDD_V | pmPdcchCceUtil | L12B,L13A,L13B,15B,L14B,L15B,L14A,16A,16B,L16B,L16A,17Q1,L17.Q4,17.Q4,L17A,L17B,17B,17A,17.Q3,17.Q2,17.Q1,L17.Q3,L17.Q2,L17.Q1,L18.Q3,L18.Q2,L18.Q1,18.Q3,18.Q2,18.Q1,L18.Q4,18.Q4,L19.Q1,19.Q1,L19.Q2,19.Q2,19.Q3,L19.Q3,L19.Q4,19.Q4,L20.Q1,20.Q1,20.Q2,20.Q3,20.Q4,21.Q1 | 12 | 61 | 65 | 0 | utilization %
DC_E_ERBS_EUTRANCELLTDD_V | pmPdcchCceUtil | L12B,L13A,L13B,15B,L14B,L15B,L14A,16A,16B,L16B,L16A,17Q1,L17.Q4,17.Q4,L17A,L17B,17B,17A,17.Q3,17.Q2,17.Q1,L17.Q3,L17.Q2,L17.Q1,L18.Q3,L18.Q2,L18.Q1,18.Q3,18.Q2,18.Q1,L18.Q4,18.Q4,L19.Q1,19.Q1,L19.Q2,19.Q2,19.Q3,L19.Q3,L19.Q4,19.Q4,L20.Q1,20.Q1,20.Q2,20.Q3,20.Q4,21.Q1 | 13 | 66 | 70 | 0 | utilization %
DC_E_ERBS_EUTRANCELLTDD_V | pmPdcchCceUtil | L12B,L13A,L13B,15B,L14B,L15B,L14A,16A,16B,L16B,L16A,17Q1,L17.Q4,17.Q4,L17A,L17B,17B,17A,17.Q3,17.Q2,17.Q1,L17.Q3,L17.Q2,L17.Q1,L18.Q3,L18.Q2,L18.Q1,18.Q3,18.Q2,18.Q1,L18.Q4,18.Q4,L19.Q1,19.Q1,L19.Q2,19.Q2,19.Q3,L19.Q3,L19.Q4,19.Q4,L20.Q1,20.Q1,20.Q2,20.Q3,20.Q4,21.Q1 | 14 | 71 | 75 | 0 | utilization %
DC_E_ERBS_EUTRANCELLTDD_V | pmPdcchCceUtil | L12B,L13A,L13B,15B,L14B,L15B,L14A,16A,16B,L16B,L16A,17Q1,L17.Q4,17.Q4,L17A,L17B,17B,17A,17.Q3,17.Q2,17.Q1,L17.Q3,L17.Q2,L17.Q1,L18.Q3,L18.Q2,L18.Q1,18.Q3,18.Q2,18.Q1,L18.Q4,18.Q4,L19.Q1,19.Q1,L19.Q2,19.Q2,19.Q3,L19.Q3,L19.Q4,19.Q4,L20.Q1,20.Q1,20.Q2,20.Q3,20.Q4,21.Q1 | 15 | 76 | 80 | 0 | utilization %
DC_E_ERBS_EUTRANCELLTDD_V | pmPdcchCceUtil | L12B,L13A,L13B,15B,L14B,L15B,L14A,16A,16B,L16B,L16A,17Q1,L17.Q4,17.Q4,L17A,L17B,17B,17A,17.Q3,17.Q2,17.Q1,L17.Q3,L17.Q2,L17.Q1,L18.Q3,L18.Q2,L18.Q1,18.Q3,18.Q2,18.Q1,L18.Q4,18.Q4,L19.Q1,19.Q1,L19.Q2,19.Q2,19.Q3,L19.Q3,L19.Q4,19.Q4,L20.Q1,20.Q1,20.Q2,20.Q3,20.Q4,21.Q1 | 16 | 81 | 85 | 0 | utilization %
DC_E_ERBS_EUTRANCELLTDD_V | pmPdcchCceUtil | L12B,L13A,L13B,15B,L14B,L15B,L14A,16A,16B,L16B,L16A,17Q1,L17.Q4,17.Q4,L17A,L17B,17B,17A,17.Q3,17.Q2,17.Q1,L17.Q3,L17.Q2,L17.Q1,L18.Q3,L18.Q2,L18.Q1,18.Q3,18.Q2,18.Q1,L18.Q4,18.Q4,L19.Q1,19.Q1,L19.Q2,19.Q2,19.Q3,L19.Q3,L19.Q4,19.Q4,L20.Q1,20.Q1,20.Q2,20.Q3,20.Q4,21.Q1 | 17 | 86 | 90 | 0 | utilization %
DC_E_ERBS_EUTRANCELLTDD_V | pmPdcchCceUtil | L12B,L13A,L13B,15B,L14B,L15B,L14A,16A,16B,L16B,L16A,17Q1,L17.Q4,17.Q4,L17A,L17B,17B,17A,17.Q3,17.Q2,17.Q1,L17.Q3,L17.Q2,L17.Q1,L18.Q3,L18.Q2,L18.Q1,18.Q3,18.Q2,18.Q1,L18.Q4,18.Q4,L19.Q1,19.Q1,L19.Q2,19.Q2,19.Q3,L19.Q3,L19.Q4,19.Q4,L20.Q1,20.Q1,20.Q2,20.Q3,20.Q4,21.Q1 | 18 | 91 | 95 | 0 | utilization %
DC_E_ERBS_EUTRANCELLTDD_V | pmPdcchCceUtil | L12B,L13A,L13B,15B,L14B,L15B,L14A,16A,16B,L16B,L16A,17Q1,L17.Q4,17.Q4,L17A,L17B,17B,17A,17.Q3,17.Q2,17.Q1,L17.Q3,L17.Q2,L17.Q1,L18.Q3,L18.Q2,L18.Q1,18.Q3,18.Q2,18.Q1,L18.Q4,18.Q4,L19.Q1,19.Q1,L19.Q2,19.Q2,19.Q3,L19.Q3,L19.Q4,19.Q4,L20.Q1,20.Q1,20.Q2,20.Q3,20.Q4,21.Q1 | 19 | 96 | 100 | 0 | utilization %
DC_E_ERBS_EUTRANCELLTDD_V | pmPdcchCceUtil | L12B,L13A,L13B,15B,L14B,L15B,L14A,16A,16B,L16B,L16A,17Q1,L17.Q4,17.Q4,L17A,L17B,17B,17A,17.Q3,17.Q2,17.Q1,L17.Q3,L17.Q2,L17.Q1,L18.Q3,L18.Q2,L18.Q1,18.Q3,18.Q2,18.Q1,L18.Q4,18.Q4,L19.Q1,19.Q1,L19.Q2,19.Q2,19.Q3,L19.Q3,L19.Q4,19.Q4,L20.Q1,20.Q1,20.Q2,20.Q3,20.Q4,21.Q1 | 2 | 11 | 15 | 0 | utilization %
DC_E_ERBS_EUTRANCELLTDD_V | pmPdcchCceUtil | L12B,L13A,L13B,15B,L14B,L15B,L14A,16A,16B,L16B,L16A,17Q1,L17.Q4,17.Q4,L17A,L17B,17B,17A,17.Q3,17.Q2,17.Q1,L17.Q3,L17.Q2,L17.Q1,L18.Q3,L18.Q2,L18.Q1,18.Q3,18.Q2,18.Q1,L18.Q4,18.Q4,L19.Q1,19.Q1,L19.Q2,19.Q2,19.Q3,L19.Q3,L19.Q4,19.Q4,L20.Q1,20.Q1,20.Q2,20.Q3,20.Q4,21.Q1 | 3 | 16 | 20 | 0 | utilization %
DC_E_ERBS_EUTRANCELLTDD_V | pmPdcchCceUtil | L12B,L13A,L13B,15B,L14B,L15B,L14A,16A,16B,L16B,L16A,17Q1,L17.Q4,17.Q4,L17A,L17B,17B,17A,17.Q3,17.Q2,17.Q1,L17.Q3,L17.Q2,L17.Q1,L18.Q3,L18.Q2,L18.Q1,18.Q3,18.Q2,18.Q1,L18.Q4,18.Q4,L19.Q1,19.Q1,L19.Q2,19.Q2,19.Q3,L19.Q3,L19.Q4,19.Q4,L20.Q1,20.Q1,20.Q2,20.Q3,20.Q4,21.Q1 | 4 | 21 | 25 | 0 | utilization %
DC_E_ERBS_EUTRANCELLTDD_V | pmPdcchCceUtil | L12B,L13A,L13B,15B,L14B,L15B,L14A,16A,16B,L16B,L16A,17Q1,L17.Q4,17.Q4,L17A,L17B,17B,17A,17.Q3,17.Q2,17.Q1,L17.Q3,L17.Q2,L17.Q1,L18.Q3,L18.Q2,L18.Q1,18.Q3,18.Q2,18.Q1,L18.Q4,18.Q4,L19.Q1,19.Q1,L19.Q2,19.Q2,19.Q3,L19.Q3,L19.Q4,19.Q4,L20.Q1,20.Q1,20.Q2,20.Q3,20.Q4,21.Q1 | 5 | 26 | 30 | 0 | utilization %
DC_E_ERBS_EUTRANCELLTDD_V | pmPdcchCceUtil | L12B,L13A,L13B,15B,L14B,L15B,L14A,16A,16B,L16B,L16A,17Q1,L17.Q4,17.Q4,L17A,L17B,17B,17A,17.Q3,17.Q2,17.Q1,L17.Q3,L17.Q2,L17.Q1,L18.Q3,L18.Q2,L18.Q1,18.Q3,18.Q2,18.Q1,L18.Q4,18.Q4,L19.Q1,19.Q1,L19.Q2,19.Q2,19.Q3,L19.Q3,L19.Q4,19.Q4,L20.Q1,20.Q1,20.Q2,20.Q3,20.Q4,21.Q1 | 6 | 31 | 35 | 0 | utilization %
DC_E_ERBS_EUTRANCELLTDD_V | pmPdcchCceUtil | L12B,L13A,L13B,15B,L14B,L15B,L14A,16A,16B,L16B,L16A,17Q1,L17.Q4,17.Q4,L17A,L17B,17B,17A,17.Q3,17.Q2,17.Q1,L17.Q3,L17.Q2,L17.Q1,L18.Q3,L18.Q2,L18.Q1,18.Q3,18.Q2,18.Q1,L18.Q4,18.Q4,L19.Q1,19.Q1,L19.Q2,19.Q2,19.Q3,L19.Q3,L19.Q4,19.Q4,L20.Q1,20.Q1,20.Q2,20.Q3,20.Q4,21.Q1 | 7 | 36 | 40 | 0 | utilization %
DC_E_ERBS_EUTRANCELLTDD_V | pmPdcchCceUtil | L12B,L13A,L13B,15B,L14B,L15B,L14A,16A,16B,L16B,L16A,17Q1,L17.Q4,17.Q4,L17A,L17B,17B,17A,17.Q3,17.Q2,17.Q1,L17.Q3,L17.Q2,L17.Q1,L18.Q3,L18.Q2,L18.Q1,18.Q3,18.Q2,18.Q1,L18.Q4,18.Q4,L19.Q1,19.Q1,L19.Q2,19.Q2,19.Q3,L19.Q3,L19.Q4,19.Q4,L20.Q1,20.Q1,20.Q2,20.Q3,20.Q4,21.Q1 | 8 | 41 | 45 | 0 | utilization %
DC_E_ERBS_EUTRANCELLTDD_V | pmPdcchCceUtil | L12B,L13A,L13B,15B,L14B,L15B,L14A,16A,16B,L16B,L16A,17Q1,L17.Q4,17.Q4,L17A,L17B,17B,17A,17.Q3,17.Q2,17.Q1,L17.Q3,L17.Q2,L17.Q1,L18.Q3,L18.Q2,L18.Q1,18.Q3,18.Q2,18.Q1,L18.Q4,18.Q4,L19.Q1,19.Q1,L19.Q2,19.Q2,19.Q3,L19.Q3,L19.Q4,19.Q4,L20.Q1,20.Q1,20.Q2,20.Q3,20.Q4,21.Q1 | 9 | 46 | 50 | 0 | utilization %
DC_E_ERBS_EUTRANCELLTDD_V | pmCaCapableDlSum | L13B,L14B,15B,L15B,L14A,16B,L16B,16A,L16A,17Q1,L17.Q4,17.Q4,L17A,L17B,17B,17A,17.Q3,17.Q2,17.Q1,L17.Q3,L17.Q2,L17.Q1,L18.Q3,L18.Q2,L18.Q1,18.Q3,18.Q2,18.Q1,L18.Q4,18.Q4,L19.Q1,19.Q1,L19.Q2,19.Q2,19.Q3,L19.Q3,L19.Q4,19.Q4,L20.Q1,20.Q1,20.Q2,20.Q3,20.Q4,21.Q1 | 0 |  |  | 0 | Number of UE instances that are not DL CA-capable at all,that is,PCell only
DC_E_ERBS_EUTRANCELLTDD_V | pmCaCapableDlSum | L13B,L14B,15B,L15B,L14A,16B,L16B,16A,L16A,17Q1,L17.Q4,17.Q4,L17A,L17B,17B,17A,17.Q3,17.Q2,17.Q1,L17.Q3,L17.Q2,L17.Q1,L18.Q3,L18.Q2,L18.Q1,18.Q3,18.Q2,18.Q1,L18.Q4,18.Q4,L19.Q1,19.Q1,L19.Q2,19.Q2,19.Q3,L19.Q3,L19.Q4,19.Q4,L20.Q1,20.Q1,20.Q2,20.Q3,20.Q4,21.Q1 | 1 |  |  | 0 | Number of UE instances that are DL CA-capable of PCell and one SCell
DC_E_ERBS_EUTRANCELLTDD_V | pmCaCapableDlSum | L13B,L14B,15B,L15B,L14A,16B,L16B,16A,L16A,17Q1,L17.Q4,17.Q4,L17A,L17B,17B,17A,17.Q3,17.Q2,17.Q1,L17.Q3,L17.Q2,L17.Q1,L18.Q3,L18.Q2,L18.Q1,18.Q3,18.Q2,18.Q1,L18.Q4,18.Q4,L19.Q1,19.Q1,L19.Q2,19.Q2,19.Q3,L19.Q3,L19.Q4,19.Q4,L20.Q1,20.Q1,20.Q2,20.Q3,20.Q4,21.Q1 | 2 |  |  | 0 | Number of UE instances that are DL CA-capable of PCell and two Scells
DC_E_ERBS_EUTRANCELLTDD_V | pmCaCapableDlSum | L13B,L14B,15B,L15B,L14A,16B,L16B,16A,L16A,17Q1,L17.Q4,17.Q4,L17A,L17B,17B,17A,17.Q3,17.Q2,17.Q1,L17.Q3,L17.Q2,L17.Q1,L18.Q3,L18.Q2,L18.Q1,18.Q3,18.Q2,18.Q1,L18.Q4,18.Q4,L19.Q1,19.Q1,L19.Q2,19.Q2,19.Q3,L19.Q3,L19.Q4,19.Q4,L20.Q1,20.Q1,20.Q2,20.Q3,20.Q4,21.Q1 | 3 |  |  | 0 | Number of UE instances that are DL CA-capable of PCell and three Scells
DC_E_ERBS_EUTRANCELLTDD_V | pmCaCapableDlSum | L13B,L14B,15B,L15B,L14A,16B,L16B,16A,L16A,17Q1,L17.Q4,17.Q4,L17A,L17B,17B,17A,17.Q3,17.Q2,17.Q1,L17.Q3,L17.Q2,L17.Q1,L18.Q3,L18.Q2,L18.Q1,18.Q3,18.Q2,18.Q1,L18.Q4,18.Q4,L19.Q1,19.Q1,L19.Q2,19.Q2,19.Q3,L19.Q3,L19.Q4,19.Q4,L20.Q1,20.Q1,20.Q2,20.Q3,20.Q4,21.Q1 | 4 |  |  | 0 | Number of UE instances that are DL CA-capable of PCell and four Scells
DC_E_ERBS_EUTRANCELLTDD_V | pmCaCapableDlSum | L13B,L14B,15B,L15B,L14A,16B,L16B,16A,L16A,17Q1,L17.Q4,17.Q4,L17A,L17B,17B,17A,17.Q3,17.Q2,17.Q1,L17.Q3,L17.Q2,L17.Q1,L18.Q3,L18.Q2,L18.Q1,18.Q3,18.Q2,18.Q1,L18.Q4,18.Q4,L19.Q1,19.Q1,L19.Q2,19.Q2,19.Q3,L19.Q3,L19.Q4,19.Q4,L20.Q1,20.Q1,20.Q2,20.Q3,20.Q4,21.Q1 | 5 |  |  | 0 | Number of UE instances that are DL CA-capable of PCell and five Scell
DC_E_ERBS_EUTRANCELLTDD_V | pmCaCapableDlSum | L13B,L14B,15B,L15B,L14A,16B,L16B,16A,L16A,17Q1,L17.Q4,17.Q4,L17A,L17B,17B,17A,17.Q3,17.Q2,17.Q1,L17.Q3,L17.Q2,L17.Q1,L18.Q3,L18.Q2,L18.Q1,18.Q3,18.Q2,18.Q1,L18.Q4,18.Q4,L19.Q1,19.Q1,L19.Q2,19.Q2,19.Q3,L19.Q3,L19.Q4,19.Q4,L20.Q1,20.Q1,20.Q2,20.Q3,20.Q4,21.Q1 | 6 |  |  | 0 | Number of UE instances that are DL CA-capable of PCell and six Scells
DC_E_ERBS_EUTRANCELLTDD_V | pmCaCapableDlSum | L13B,L14B,15B,L15B,L14A,16B,L16B,16A,L16A,17Q1,L17.Q4,17.Q4,L17A,L17B,17B,17A,17.Q3,17.Q2,17.Q1,L17.Q3,L17.Q2,L17.Q1,L18.Q3,L18.Q2,L18.Q1,18.Q3,18.Q2,18.Q1,L18.Q4,18.Q4,L19.Q1,19.Q1,L19.Q2,19.Q2,19.Q3,L19.Q3,L19.Q4,19.Q4,L20.Q1,20.Q1,20.Q2,20.Q3,20.Q4,21.Q1 | 7 |  |  | 0 | Number of UE instances that are DL CA-capable of PCell and seven Scells
DC_E_ERBS_EUTRANCELLTDD_V | pmMacUeThpDlDistr | L15B,15B,16B,L16A,16A,L16B,17Q1,L17.Q4,17.Q4,L17A,L17B,17B,17A,17.Q3,17.Q2,17.Q1,L17.Q3,L17.Q2,L17.Q1,L18.Q3,L18.Q2,L18.Q1,18.Q3,18.Q2,18.Q1,L18.Q4,18.Q4,L19.Q1,19.Q1,L19.Q2,19.Q2,19.Q3,L19.Q3,L19.Q4,19.Q4,L20.Q1,20.Q1,20.Q2,20.Q3,20.Q4,21.Q1 | 25.0 | 700000.0 | <1000000 | 0 | kbps
DC_E_ERBS_EUTRANCELLTDD_V | pmMacUeThpDlDistr | L15B,15B,16B,L16A,16A,L16B,17Q1,L17.Q4,17.Q4,L17A,L17B,17B,17A,17.Q3,17.Q2,17.Q1,L17.Q3,L17.Q2,L17.Q1,L18.Q3,L18.Q2,L18.Q1,18.Q3,18.Q2,18.Q1,L18.Q4,18.Q4,L19.Q1,19.Q1,L19.Q2,19.Q2,19.Q3,L19.Q3,L19.Q4,19.Q4,L20.Q1,20.Q1,20.Q2,20.Q3,20.Q4,21.Q1 | 26.0 | 1000000.0 | <1500000 | 0 | kbps
DC_E_ERBS_EUTRANCELLTDD_V | pmMacUeThpDlDistr | L15B,15B,16B,L16A,16A,L16B,17Q1,L17.Q4,17.Q4,L17A,L17B,17B,17A,17.Q3,17.Q2,17.Q1,L17.Q3,L17.Q2,L17.Q1,L18.Q3,L18.Q2,L18.Q1,18.Q3,18.Q2,18.Q1,L18.Q4,18.Q4,L19.Q1,19.Q1,L19.Q2,19.Q2,19.Q3,L19.Q3,L19.Q4,19.Q4,L20.Q1,20.Q1,20.Q2,20.Q3,20.Q4,21.Q1 | 27.0 | >=1500000 |  | 0 | kbps
DC_E_ERBS_EUTRANCELLTDD_V | pmMacUeThpDlDistr | L15B,15B,16B,L16A,16A,L16B,17Q1,L17.Q4,17.Q4,L17A,L17B,17B,17A,17.Q3,17.Q2,17.Q1,L17.Q3,L17.Q2,L17.Q1,L18.Q3,L18.Q2,L18.Q1,18.Q3,18.Q2,18.Q1,L18.Q4,18.Q4,L19.Q1,19.Q1,L19.Q2,19.Q2,19.Q3,L19.Q3,L19.Q4,19.Q4,L20.Q1,20.Q1,20.Q2,20.Q3,20.Q4,21.Q1 | 0 |  | <10 | 0 | kbps
DC_E_ERBS_EUTRANCELLTDD_V | pmMacUeThpDlDistr | L15B,15B,16B,L16A,16A,L16B,17Q1,L17.Q4,17.Q4,L17A,L17B,17B,17A,17.Q3,17.Q2,17.Q1,L17.Q3,L17.Q2,L17.Q1,L18.Q3,L18.Q2,L18.Q1,18.Q3,18.Q2,18.Q1,L18.Q4,18.Q4,L19.Q1,19.Q1,L19.Q2,19.Q2,19.Q3,L19.Q3,L19.Q4,19.Q4,L20.Q1,20.Q1,20.Q2,20.Q3,20.Q4,21.Q1 | 1 | 10 | <15 | 0 | kbps
DC_E_ERBS_EUTRANCELLTDD_V | pmMacUeThpDlDistr | L15B,15B,16B,L16A,16A,L16B,17Q1,L17.Q4,17.Q4,L17A,L17B,17B,17A,17.Q3,17.Q2,17.Q1,L17.Q3,L17.Q2,L17.Q1,L18.Q3,L18.Q2,L18.Q1,18.Q3,18.Q2,18.Q1,L18.Q4,18.Q4,L19.Q1,19.Q1,L19.Q2,19.Q2,19.Q3,L19.Q3,L19.Q4,19.Q4,L20.Q1,20.Q1,20.Q2,20.Q3,20.Q4,21.Q1 | 10 | 700 | <1000 | 0 | kbps
DC_E_ERBS_EUTRANCELLTDD_V | pmMacUeThpDlDistr | L15B,15B,16B,L16A,16A,L16B,17Q1,L17.Q4,17.Q4,L17A,L17B,17B,17A,17.Q3,17.Q2,17.Q1,L17.Q3,L17.Q2,L17.Q1,L18.Q3,L18.Q2,L18.Q1,18.Q3,18.Q2,18.Q1,L18.Q4,18.Q4,L19.Q1,19.Q1,L19.Q2,19.Q2,19.Q3,L19.Q3,L19.Q4,19.Q4,L20.Q1,20.Q1,20.Q2,20.Q3,20.Q4,21.Q1 | 11 | 1000 | <1500 | 0 | kbps
DC_E_ERBS_EUTRANCELLTDD_V | pmMacUeThpDlDistr | L15B,15B,16B,L16A,16A,L16B,17Q1,L17.Q4,17.Q4,L17A,L17B,17B,17A,17.Q3,17.Q2,17.Q1,L17.Q3,L17.Q2,L17.Q1,L18.Q3,L18.Q2,L18.Q1,18.Q3,18.Q2,18.Q1,L18.Q4,18.Q4,L19.Q1,19.Q1,L19.Q2,19.Q2,19.Q3,L19.Q3,L19.Q4,19.Q4,L20.Q1,20.Q1,20.Q2,20.Q3,20.Q4,21.Q1 | 12 | 1500 | <2200 | 0 | kbps
DC_E_ERBS_EUTRANCELLTDD_V | pmMacUeThpDlDistr | L15B,15B,16B,L16A,16A,L16B,17Q1,L17.Q4,17.Q4,L17A,L17B,17B,17A,17.Q3,17.Q2,17.Q1,L17.Q3,L17.Q2,L17.Q1,L18.Q3,L18.Q2,L18.Q1,18.Q3,18.Q2,18.Q1,L18.Q4,18.Q4,L19.Q1,19.Q1,L19.Q2,19.Q2,19.Q3,L19.Q3,L19.Q4,19.Q4,L20.Q1,20.Q1,20.Q2,20.Q3,20.Q4,21.Q1 | 13 | 2200 | <4500 | 0 | kbps
DC_E_ERBS_EUTRANCELLTDD_V | pmMacUeThpDlDistr | L15B,15B,16B,L16A,16A,L16B,17Q1,L17.Q4,17.Q4,L17A,L17B,17B,17A,17.Q3,17.Q2,17.Q1,L17.Q3,L17.Q2,L17.Q1,L18.Q3,L18.Q2,L18.Q1,18.Q3,18.Q2,18.Q1,L18.Q4,18.Q4,L19.Q1,19.Q1,L19.Q2,19.Q2,19.Q3,L19.Q3,L19.Q4,19.Q4,L20.Q1,20.Q1,20.Q2,20.Q3,20.Q4,21.Q1 | 14 | 4500 | <7000 | 0 | kbps
DC_E_ERBS_EUTRANCELLTDD_V | pmMacUeThpDlDistr | L15B,15B,16B,L16A,16A,L16B,17Q1,L17.Q4,17.Q4,L17A,L17B,17B,17A,17.Q3,17.Q2,17.Q1,L17.Q3,L17.Q2,L17.Q1,L18.Q3,L18.Q2,L18.Q1,18.Q3,18.Q2,18.Q1,L18.Q4,18.Q4,L19.Q1,19.Q1,L19.Q2,19.Q2,19.Q3,L19.Q3,L19.Q4,19.Q4,L20.Q1,20.Q1,20.Q2,20.Q3,20.Q4,21.Q1 | 15 | 7000 | <10000 | 0 | kbps
DC_E_ERBS_EUTRANCELLTDD_V | pmMacUeThpDlDistr | L15B,15B,16B,L16A,16A,L16B,17Q1,L17.Q4,17.Q4,L17A,L17B,17B,17A,17.Q3,17.Q2,17.Q1,L17.Q3,L17.Q2,L17.Q1,L18.Q3,L18.Q2,L18.Q1,18.Q3,18.Q2,18.Q1,L18.Q4,18.Q4,L19.Q1,19.Q1,L19.Q2,19.Q2,19.Q3,L19.Q3,L19.Q4,19.Q4,L20.Q1,20.Q1,20.Q2,20.Q3,20.Q4,21.Q1 | 16 | 10000 | <15000 | 0 | kbps
DC_E_ERBS_EUTRANCELLTDD_V | pmMacUeThpDlDistr | L15B,15B,16B,L16A,16A,L16B,17Q1,L17.Q4,17.Q4,L17A,L17B,17B,17A,17.Q3,17.Q2,17.Q1,L17.Q3,L17.Q2,L17.Q1,L18.Q3,L18.Q2,L18.Q1,18.Q3,18.Q2,18.Q1,L18.Q4,18.Q4,L19.Q1,19.Q1,L19.Q2,19.Q2,19.Q3,L19.Q3,L19.Q4,19.Q4,L20.Q1,20.Q1,20.Q2,20.Q3,20.Q4,21.Q1 | 17 | 15000 | <22000 | 0 | kbps
DC_E_ERBS_EUTRANCELLTDD_V | pmMacUeThpDlDistr | L15B,15B,16B,L16A,16A,L16B,17Q1,L17.Q4,17.Q4,L17A,L17B,17B,17A,17.Q3,17.Q2,17.Q1,L17.Q3,L17.Q2,L17.Q1,L18.Q3,L18.Q2,L18.Q1,18.Q3,18.Q2,18.Q1,L18.Q4,18.Q4,L19.Q1,19.Q1,L19.Q2,19.Q2,19.Q3,L19.Q3,L19.Q4,19.Q4,L20.Q1,20.Q1,20.Q2,20.Q3,20.Q4,21.Q1 | 18 | 22000 | <45000 | 0 | kbps
DC_E_ERBS_EUTRANCELLTDD_V | pmMacUeThpDlDistr | L15B,15B,16B,L16A,16A,L16B,17Q1,L17.Q4,17.Q4,L17A,L17B,17B,17A,17.Q3,17.Q2,17.Q1,L17.Q3,L17.Q2,L17.Q1,L18.Q3,L18.Q2,L18.Q1,18.Q3,18.Q2,18.Q1,L18.Q4,18.Q4,L19.Q1,19.Q1,L19.Q2,19.Q2,19.Q3,L19.Q3,L19.Q4,19.Q4,L20.Q1,20.Q1,20.Q2,20.Q3,20.Q4,21.Q1 | 19 | 45000 | <70000 | 0 | kbps
DC_E_ERBS_EUTRANCELLTDD_V | pmMacUeThpDlDistr | L15B,15B,16B,L16A,16A,L16B,17Q1,L17.Q4,17.Q4,L17A,L17B,17B,17A,17.Q3,17.Q2,17.Q1,L17.Q3,L17.Q2,L17.Q1,L18.Q3,L18.Q2,L18.Q1,18.Q3,18.Q2,18.Q1,L18.Q4,18.Q4,L19.Q1,19.Q1,L19.Q2,19.Q2,19.Q3,L19.Q3,L19.Q4,19.Q4,L20.Q1,20.Q1,20.Q2,20.Q3,20.Q4,21.Q1 | 2 | 15 | <22 | 0 | kbps
DC_E_ERBS_EUTRANCELLTDD_V | pmMacUeThpDlDistr | L15B,15B,16B,L16A,16A,L16B,17Q1,L17.Q4,17.Q4,L17A,L17B,17B,17A,17.Q3,17.Q2,17.Q1,L17.Q3,L17.Q2,L17.Q1,L18.Q3,L18.Q2,L18.Q1,18.Q3,18.Q2,18.Q1,L18.Q4,18.Q4,L19.Q1,19.Q1,L19.Q2,19.Q2,19.Q3,L19.Q3,L19.Q4,19.Q4,L20.Q1,20.Q1,20.Q2,20.Q3,20.Q4,21.Q1 | 20 | 70000 | <100000 | 0 | kbps
DC_E_ERBS_EUTRANCELLTDD_V | pmMacUeThpDlDistr | L15B,15B,16B,L16A,16A,L16B,17Q1,L17.Q4,17.Q4,L17A,L17B,17B,17A,17.Q3,17.Q2,17.Q1,L17.Q3,L17.Q2,L17.Q1,L18.Q3,L18.Q2,L18.Q1,18.Q3,18.Q2,18.Q1,L18.Q4,18.Q4,L19.Q1,19.Q1,L19.Q2,19.Q2,19.Q3,L19.Q3,L19.Q4,19.Q4,L20.Q1,20.Q1,20.Q2,20.Q3,20.Q4,21.Q1 | 21 | 100000 | <150000 | 0 | kbps
DC_E_ERBS_EUTRANCELLTDD_V | pmMacUeThpDlDistr | L15B,15B,16B,L16A,16A,L16B,17Q1,L17.Q4,17.Q4,L17A,L17B,17B,17A,17.Q3,17.Q2,17.Q1,L17.Q3,L17.Q2,L17.Q1,L18.Q3,L18.Q2,L18.Q1,18.Q3,18.Q2,18.Q1,L18.Q4,18.Q4,L19.Q1,19.Q1,L19.Q2,19.Q2,19.Q3,L19.Q3,L19.Q4,19.Q4,L20.Q1,20.Q1,20.Q2,20.Q3,20.Q4,21.Q1 | 22 | 150000 | <220000 | 0 | kbps
DC_E_ERBS_EUTRANCELLTDD_V | pmMacUeThpDlDistr | L15B,15B,16B,L16A,16A,L16B,17Q1,L17.Q4,17.Q4,L17A,L17B,17B,17A,17.Q3,17.Q2,17.Q1,L17.Q3,L17.Q2,L17.Q1,L18.Q3,L18.Q2,L18.Q1,18.Q3,18.Q2,18.Q1,L18.Q4,18.Q4,L19.Q1,19.Q1,L19.Q2,19.Q2,19.Q3,L19.Q3,L19.Q4,19.Q4,L20.Q1,20.Q1,20.Q2,20.Q3,20.Q4,21.Q1 | 23 | 220000 | <450000 | 0 | kbps
DC_E_ERBS_EUTRANCELLTDD_V | pmMacUeThpDlDistr | L15B,15B,16B,L16A,16A,L16B,17Q1,L17.Q4,17.Q4,L17A,L17B,17B,17A,17.Q3,17.Q2,17.Q1,L17.Q3,L17.Q2,L17.Q1,L18.Q3,L18.Q2,L18.Q1,18.Q3,18.Q2,18.Q1,L18.Q4,18.Q4,L19.Q1,19.Q1,L19.Q2,19.Q2,19.Q3,L19.Q3,L19.Q4,19.Q4,L20.Q1,20.Q1,20.Q2,20.Q3,20.Q4,21.Q1 | 24 | 450000 | <700000 | 0 | kbps
DC_E_ERBS_EUTRANCELLTDD_V | pmMacUeThpDlDistr | L15B,15B,16B,L16A,16A,L16B,17Q1,L17.Q4,17.Q4,L17A,L17B,17B,17A,17.Q3,17.Q2,17.Q1,L17.Q3,L17.Q2,L17.Q1,L18.Q3,L18.Q2,L18.Q1,18.Q3,18.Q2,18.Q1,L18.Q4,18.Q4,L19.Q1,19.Q1,L19.Q2,19.Q2,19.Q3,L19.Q3,L19.Q4,19.Q4,L20.Q1,20.Q1,20.Q2,20.Q3,20.Q4,21.Q1 | 3 | 22 | <45 | 0 | kbps
DC_E_ERBS_EUTRANCELLTDD_V | pmMacUeThpDlDistr | L15B,15B,16B,L16A,16A,L16B,17Q1,L17.Q4,17.Q4,L17A,L17B,17B,17A,17.Q3,17.Q2,17.Q1,L17.Q3,L17.Q2,L17.Q1,L18.Q3,L18.Q2,L18.Q1,18.Q3,18.Q2,18.Q1,L18.Q4,18.Q4,L19.Q1,19.Q1,L19.Q2,19.Q2,19.Q3,L19.Q3,L19.Q4,19.Q4,L20.Q1,20.Q1,20.Q2,20.Q3,20.Q4,21.Q1 | 4 | 45 | <70 | 0 | kbps
DC_E_ERBS_EUTRANCELLTDD_V | pmMacUeThpDlDistr | L15B,15B,16B,L16A,16A,L16B,17Q1,L17.Q4,17.Q4,L17A,L17B,17B,17A,17.Q3,17.Q2,17.Q1,L17.Q3,L17.Q2,L17.Q1,L18.Q3,L18.Q2,L18.Q1,18.Q3,18.Q2,18.Q1,L18.Q4,18.Q4,L19.Q1,19.Q1,L19.Q2,19.Q2,19.Q3,L19.Q3,L19.Q4,19.Q4,L20.Q1,20.Q1,20.Q2,20.Q3,20.Q4,21.Q1 | 5 | 70 | <100 | 0 | kbps
DC_E_ERBS_EUTRANCELLTDD_V | pmMacUeThpDlDistr | L15B,15B,16B,L16A,16A,L16B,17Q1,L17.Q4,17.Q4,L17A,L17B,17B,17A,17.Q3,17.Q2,17.Q1,L17.Q3,L17.Q2,L17.Q1,L18.Q3,L18.Q2,L18.Q1,18.Q3,18.Q2,18.Q1,L18.Q4,18.Q4,L19.Q1,19.Q1,L19.Q2,19.Q2,19.Q3,L19.Q3,L19.Q4,19.Q4,L20.Q1,20.Q1,20.Q2,20.Q3,20.Q4,21.Q1 | 6 | 100 | <150 | 0 | kbps
DC_E_ERBS_EUTRANCELLTDD_V | pmMacUeThpDlDistr | L15B,15B,16B,L16A,16A,L16B,17Q1,L17.Q4,17.Q4,L17A,L17B,17B,17A,17.Q3,17.Q2,17.Q1,L17.Q3,L17.Q2,L17.Q1,L18.Q3,L18.Q2,L18.Q1,18.Q3,18.Q2,18.Q1,L18.Q4,18.Q4,L19.Q1,19.Q1,L19.Q2,19.Q2,19.Q3,L19.Q3,L19.Q4,19.Q4,L20.Q1,20.Q1,20.Q2,20.Q3,20.Q4,21.Q1 | 7 | 150 | <220 | 0 | kbps
DC_E_ERBS_EUTRANCELLTDD_V | pmMacUeThpDlDistr | L15B,15B,16B,L16A,16A,L16B,17Q1,L17.Q4,17.Q4,L17A,L17B,17B,17A,17.Q3,17.Q2,17.Q1,L17.Q3,L17.Q2,L17.Q1,L18.Q3,L18.Q2,L18.Q1,18.Q3,18.Q2,18.Q1,L18.Q4,18.Q4,L19.Q1,19.Q1,L19.Q2,19.Q2,19.Q3,L19.Q3,L19.Q4,19.Q4,L20.Q1,20.Q1,20.Q2,20.Q3,20.Q4,21.Q1 | 8 | 220 | <450 | 0 | kbps
DC_E_ERBS_EUTRANCELLTDD_V | pmMacUeThpDlDistr | L15B,15B,16B,L16A,16A,L16B,17Q1,L17.Q4,17.Q4,L17A,L17B,17B,17A,17.Q3,17.Q2,17.Q1,L17.Q3,L17.Q2,L17.Q1,L18.Q3,L18.Q2,L18.Q1,18.Q3,18.Q2,18.Q1,L18.Q4,18.Q4,L19.Q1,19.Q1,L19.Q2,19.Q2,19.Q3,L19.Q3,L19.Q4,19.Q4,L20.Q1,20.Q1,20.Q2,20.Q3,20.Q4,21.Q1 | 9 | 450 | <700 | 0 | kbps
DC_E_ERBS_EUTRANCELLTDD_V | pmMacUeThpUlDistr | L15B,15B,L16B,16A,L16A,16B,17Q1,L17.Q4,17.Q4,L17A,L17B,17B,17A,17.Q3,17.Q2,17.Q1,L17.Q3,L17.Q2,L17.Q1,L18.Q3,L18.Q2,L18.Q1,18.Q3,18.Q2,18.Q1,L18.Q4,18.Q4,L19.Q1,19.Q1,L19.Q2,19.Q2,19.Q3,L19.Q3,L19.Q4,19.Q4,L20.Q1,20.Q1,20.Q2,20.Q3,20.Q4,21.Q1 | 0 | 0 | <10 | 0 | kbps
DC_E_ERBS_EUTRANCELLTDD_V | pmMacUeThpUlDistr | L15B,15B,L16B,16A,L16A,16B,17Q1,L17.Q4,17.Q4,L17A,L17B,17B,17A,17.Q3,17.Q2,17.Q1,L17.Q3,L17.Q2,L17.Q1,L18.Q3,L18.Q2,L18.Q1,18.Q3,18.Q2,18.Q1,L18.Q4,18.Q4,L19.Q1,19.Q1,L19.Q2,19.Q2,19.Q3,L19.Q3,L19.Q4,19.Q4,L20.Q1,20.Q1,20.Q2,20.Q3,20.Q4,21.Q1 | 1 | 10 | 14 | 0 | kbps
DC_E_ERBS_EUTRANCELLTDD_V | pmMacUeThpUlDistr | L15B,15B,L16B,16A,L16A,16B,17Q1,L17.Q4,17.Q4,L17A,L17B,17B,17A,17.Q3,17.Q2,17.Q1,L17.Q3,L17.Q2,L17.Q1,L18.Q3,L18.Q2,L18.Q1,18.Q3,18.Q2,18.Q1,L18.Q4,18.Q4,L19.Q1,19.Q1,L19.Q2,19.Q2,19.Q3,L19.Q3,L19.Q4,19.Q4,L20.Q1,20.Q1,20.Q2,20.Q3,20.Q4,21.Q1 | 10 | 320 | 459 | 0 | kbps
DC_E_ERBS_EUTRANCELLTDD_V | pmMacUeThpUlDistr | L15B,15B,L16B,16A,L16A,16B,17Q1,L17.Q4,17.Q4,L17A,L17B,17B,17A,17.Q3,17.Q2,17.Q1,L17.Q3,L17.Q2,L17.Q1,L18.Q3,L18.Q2,L18.Q1,18.Q3,18.Q2,18.Q1,L18.Q4,18.Q4,L19.Q1,19.Q1,L19.Q2,19.Q2,19.Q3,L19.Q3,L19.Q4,19.Q4,L20.Q1,20.Q1,20.Q2,20.Q3,20.Q4,21.Q1 | 11 | 460 | 679 | 0 | kbps
DC_E_ERBS_EUTRANCELLTDD_V | pmMacUeThpUlDistr | L15B,15B,L16B,16A,L16A,16B,17Q1,L17.Q4,17.Q4,L17A,L17B,17B,17A,17.Q3,17.Q2,17.Q1,L17.Q3,L17.Q2,L17.Q1,L18.Q3,L18.Q2,L18.Q1,18.Q3,18.Q2,18.Q1,L18.Q4,18.Q4,L19.Q1,19.Q1,L19.Q2,19.Q2,19.Q3,L19.Q3,L19.Q4,19.Q4,L20.Q1,20.Q1,20.Q2,20.Q3,20.Q4,21.Q1 | 12 | 680 | 999 | 0 | kbps
DC_E_ERBS_EUTRANCELLTDD_V | pmMacUeThpUlDistr | L15B,15B,L16B,16A,L16A,16B,17Q1,L17.Q4,17.Q4,L17A,L17B,17B,17A,17.Q3,17.Q2,17.Q1,L17.Q3,L17.Q2,L17.Q1,L18.Q3,L18.Q2,L18.Q1,18.Q3,18.Q2,18.Q1,L18.Q4,18.Q4,L19.Q1,19.Q1,L19.Q2,19.Q2,19.Q3,L19.Q3,L19.Q4,19.Q4,L20.Q1,20.Q1,20.Q2,20.Q3,20.Q4,21.Q1 | 13 | 1000 | 1499 | 0 | kbps
DC_E_ERBS_EUTRANCELLTDD_V | pmMacUeThpUlDistr | L15B,15B,L16B,16A,L16A,16B,17Q1,L17.Q4,17.Q4,L17A,L17B,17B,17A,17.Q3,17.Q2,17.Q1,L17.Q3,L17.Q2,L17.Q1,L18.Q3,L18.Q2,L18.Q1,18.Q3,18.Q2,18.Q1,L18.Q4,18.Q4,L19.Q1,19.Q1,L19.Q2,19.Q2,19.Q3,L19.Q3,L19.Q4,19.Q4,L20.Q1,20.Q1,20.Q2,20.Q3,20.Q4,21.Q1 | 14 | 1500 | 2199 | 0 | kbps
DC_E_ERBS_EUTRANCELLTDD_V | pmMacUeThpUlDistr | L15B,15B,L16B,16A,L16A,16B,17Q1,L17.Q4,17.Q4,L17A,L17B,17B,17A,17.Q3,17.Q2,17.Q1,L17.Q3,L17.Q2,L17.Q1,L18.Q3,L18.Q2,L18.Q1,18.Q3,18.Q2,18.Q1,L18.Q4,18.Q4,L19.Q1,19.Q1,L19.Q2,19.Q2,19.Q3,L19.Q3,L19.Q4,19.Q4,L20.Q1,20.Q1,20.Q2,20.Q3,20.Q4,21.Q1 | 15 | 2200 | 3199 | 0 | kbps
DC_E_ERBS_EUTRANCELLTDD_V | pmMacUeThpUlDistr | L15B,15B,L16B,16A,L16A,16B,17Q1,L17.Q4,17.Q4,L17A,L17B,17B,17A,17.Q3,17.Q2,17.Q1,L17.Q3,L17.Q2,L17.Q1,L18.Q3,L18.Q2,L18.Q1,18.Q3,18.Q2,18.Q1,L18.Q4,18.Q4,L19.Q1,19.Q1,L19.Q2,19.Q2,19.Q3,L19.Q3,L19.Q4,19.Q4,L20.Q1,20.Q1,20.Q2,20.Q3,20.Q4,21.Q1 | 16 | 3200 | 4599 | 0 | kbps
DC_E_ERBS_EUTRANCELLTDD_V | pmMacUeThpUlDistr | L15B,15B,L16B,16A,L16A,16B,17Q1,L17.Q4,17.Q4,L17A,L17B,17B,17A,17.Q3,17.Q2,17.Q1,L17.Q3,L17.Q2,L17.Q1,L18.Q3,L18.Q2,L18.Q1,18.Q3,18.Q2,18.Q1,L18.Q4,18.Q4,L19.Q1,19.Q1,L19.Q2,19.Q2,19.Q3,L19.Q3,L19.Q4,19.Q4,L20.Q1,20.Q1,20.Q2,20.Q3,20.Q4,21.Q1 | 17 | 4600 | 6799 | 0 | kbps
DC_E_ERBS_EUTRANCELLTDD_V | pmMacUeThpUlDistr | L15B,15B,L16B,16A,L16A,16B,17Q1,L17.Q4,17.Q4,L17A,L17B,17B,17A,17.Q3,17.Q2,17.Q1,L17.Q3,L17.Q2,L17.Q1,L18.Q3,L18.Q2,L18.Q1,18.Q3,18.Q2,18.Q1,L18.Q4,18.Q4,L19.Q1,19.Q1,L19.Q2,19.Q2,19.Q3,L19.Q3,L19.Q4,19.Q4,L20.Q1,20.Q1,20.Q2,20.Q3,20.Q4,21.Q1 | 18 | 6800 | 9999 | 0 | kbps
DC_E_ERBS_EUTRANCELLTDD_V | pmMacUeThpUlDistr | L15B,15B,L16B,16A,L16A,16B,17Q1,L17.Q4,17.Q4,L17A,L17B,17B,17A,17.Q3,17.Q2,17.Q1,L17.Q3,L17.Q2,L17.Q1,L18.Q3,L18.Q2,L18.Q1,18.Q3,18.Q2,18.Q1,L18.Q4,18.Q4,L19.Q1,19.Q1,L19.Q2,19.Q2,19.Q3,L19.Q3,L19.Q4,19.Q4,L20.Q1,20.Q1,20.Q2,20.Q3,20.Q4,21.Q1 | 19 | 10000 | 14999 | 0 | kbps
DC_E_ERBS_EUTRANCELLTDD_V | pmMacUeThpUlDistr | L15B,15B,L16B,16A,L16A,16B,17Q1,L17.Q4,17.Q4,L17A,L17B,17B,17A,17.Q3,17.Q2,17.Q1,L17.Q3,L17.Q2,L17.Q1,L18.Q3,L18.Q2,L18.Q1,18.Q3,18.Q2,18.Q1,L18.Q4,18.Q4,L19.Q1,19.Q1,L19.Q2,19.Q2,19.Q3,L19.Q3,L19.Q4,19.Q4,L20.Q1,20.Q1,20.Q2,20.Q3,20.Q4,21.Q1 | 2 | 15 | 21 | 0 | kbps
DC_E_ERBS_EUTRANCELLTDD_V | pmMacUeThpUlDistr | L15B,15B,L16B,16A,L16A,16B,17Q1,L17.Q4,17.Q4,L17A,L17B,17B,17A,17.Q3,17.Q2,17.Q1,L17.Q3,L17.Q2,L17.Q1,L18.Q3,L18.Q2,L18.Q1,18.Q3,18.Q2,18.Q1,L18.Q4,18.Q4,L19.Q1,19.Q1,L19.Q2,19.Q2,19.Q3,L19.Q3,L19.Q4,19.Q4,L20.Q1,20.Q1,20.Q2,20.Q3,20.Q4,21.Q1 | 20 | 15000 | 21999 | 0 | kbps
DC_E_ERBS_EUTRANCELLTDD_V | pmMacUeThpUlDistr | L15B,15B,L16B,16A,L16A,16B,17Q1,L17.Q4,17.Q4,L17A,L17B,17B,17A,17.Q3,17.Q2,17.Q1,L17.Q3,L17.Q2,L17.Q1,L18.Q3,L18.Q2,L18.Q1,18.Q3,18.Q2,18.Q1,L18.Q4,18.Q4,L19.Q1,19.Q1,L19.Q2,19.Q2,19.Q3,L19.Q3,L19.Q4,19.Q4,L20.Q1,20.Q1,20.Q2,20.Q3,20.Q4,21.Q1 | 21 | 22000 | 31999 | 0 | kbps
DC_E_ERBS_EUTRANCELLTDD_V | pmMacUeThpUlDistr | L15B,15B,L16B,16A,L16A,16B,17Q1,L17.Q4,17.Q4,L17A,L17B,17B,17A,17.Q3,17.Q2,17.Q1,L17.Q3,L17.Q2,L17.Q1,L18.Q3,L18.Q2,L18.Q1,18.Q3,18.Q2,18.Q1,L18.Q4,18.Q4,L19.Q1,19.Q1,L19.Q2,19.Q2,19.Q3,L19.Q3,L19.Q4,19.Q4,L20.Q1,20.Q1,20.Q2,20.Q3,20.Q4,21.Q1 | 22 | 32000 | 45999 | 0 | kbps
DC_E_ERBS_EUTRANCELLTDD_V | pmMacUeThpUlDistr | L15B,15B,L16B,16A,L16A,16B,17Q1,L17.Q4,17.Q4,L17A,L17B,17B,17A,17.Q3,17.Q2,17.Q1,L17.Q3,L17.Q2,L17.Q1,L18.Q3,L18.Q2,L18.Q1,18.Q3,18.Q2,18.Q1,L18.Q4,18.Q4,L19.Q1,19.Q1,L19.Q2,19.Q2,19.Q3,L19.Q3,L19.Q4,19.Q4,L20.Q1,20.Q1,20.Q2,20.Q3,20.Q4,21.Q1 | 23 | 46000 | 67999 | 0 | kbps
DC_E_ERBS_EUTRANCELLTDD_V | pmMacUeThpUlDistr | L15B,15B,L16B,16A,L16A,16B,17Q1,L17.Q4,17.Q4,L17A,L17B,17B,17A,17.Q3,17.Q2,17.Q1,L17.Q3,L17.Q2,L17.Q1,L18.Q3,L18.Q2,L18.Q1,18.Q3,18.Q2,18.Q1,L18.Q4,18.Q4,L19.Q1,19.Q1,L19.Q2,19.Q2,19.Q3,L19.Q3,L19.Q4,19.Q4,L20.Q1,20.Q1,20.Q2,20.Q3,20.Q4,21.Q1 | 24 | 68000 | 99999 | 0 | kbps
DC_E_ERBS_EUTRANCELLTDD_V | pmMacUeThpUlDistr | L15B,15B,L16B,16A,L16A,16B,17Q1,L17.Q4,17.Q4,L17A,L17B,17B,17A,17.Q3,17.Q2,17.Q1,L17.Q3,L17.Q2,L17.Q1,L18.Q3,L18.Q2,L18.Q1,18.Q3,18.Q2,18.Q1,L18.Q4,18.Q4,L19.Q1,19.Q1,L19.Q2,19.Q2,19.Q3,L19.Q3,L19.Q4,19.Q4,L20.Q1,20.Q1,20.Q2,20.Q3,20.Q4,21.Q1 | 25 | 100000 | 149999 | 0 | kbps
DC_E_ERBS_EUTRANCELLTDD_V | pmMacUeThpUlDistr | L15B,15B,L16B,16A,L16A,16B,17Q1,L17.Q4,17.Q4,L17A,L17B,17B,17A,17.Q3,17.Q2,17.Q1,L17.Q3,L17.Q2,L17.Q1,L18.Q3,L18.Q2,L18.Q1,18.Q3,18.Q2,18.Q1,L18.Q4,18.Q4,L19.Q1,19.Q1,L19.Q2,19.Q2,19.Q3,L19.Q3,L19.Q4,19.Q4,L20.Q1,20.Q1,20.Q2,20.Q3,20.Q4,21.Q1 | 26 |  | >=150000 | 0 | kbps
DC_E_ERBS_EUTRANCELLTDD_V | pmMacUeThpUlDistr | L15B,15B,L16B,16A,L16A,16B,17Q1,L17.Q4,17.Q4,L17A,L17B,17B,17A,17.Q3,17.Q2,17.Q1,L17.Q3,L17.Q2,L17.Q1,L18.Q3,L18.Q2,L18.Q1,18.Q3,18.Q2,18.Q1,L18.Q4,18.Q4,L19.Q1,19.Q1,L19.Q2,19.Q2,19.Q3,L19.Q3,L19.Q4,19.Q4,L20.Q1,20.Q1,20.Q2,20.Q3,20.Q4,21.Q1 | 3 | 22 | 31 | 0 | kbps
DC_E_ERBS_EUTRANCELLTDD_V | pmMacUeThpUlDistr | L15B,15B,L16B,16A,L16A,16B,17Q1,L17.Q4,17.Q4,L17A,L17B,17B,17A,17.Q3,17.Q2,17.Q1,L17.Q3,L17.Q2,L17.Q1,L18.Q3,L18.Q2,L18.Q1,18.Q3,18.Q2,18.Q1,L18.Q4,18.Q4,L19.Q1,19.Q1,L19.Q2,19.Q2,19.Q3,L19.Q3,L19.Q4,19.Q4,L20.Q1,20.Q1,20.Q2,20.Q3,20.Q4,21.Q1 | 4 | 32 | 45 | 0 | kbps
DC_E_ERBS_EUTRANCELLTDD_V | pmMacUeThpUlDistr | L15B,15B,L16B,16A,L16A,16B,17Q1,L17.Q4,17.Q4,L17A,L17B,17B,17A,17.Q3,17.Q2,17.Q1,L17.Q3,L17.Q2,L17.Q1,L18.Q3,L18.Q2,L18.Q1,18.Q3,18.Q2,18.Q1,L18.Q4,18.Q4,L19.Q1,19.Q1,L19.Q2,19.Q2,19.Q3,L19.Q3,L19.Q4,19.Q4,L20.Q1,20.Q1,20.Q2,20.Q3,20.Q4,21.Q1 | 5 | 46 | 67 | 0 | kbps
DC_E_ERBS_EUTRANCELLTDD_V | pmMacUeThpUlDistr | L15B,15B,L16B,16A,L16A,16B,17Q1,L17.Q4,17.Q4,L17A,L17B,17B,17A,17.Q3,17.Q2,17.Q1,L17.Q3,L17.Q2,L17.Q1,L18.Q3,L18.Q2,L18.Q1,18.Q3,18.Q2,18.Q1,L18.Q4,18.Q4,L19.Q1,19.Q1,L19.Q2,19.Q2,19.Q3,L19.Q3,L19.Q4,19.Q4,L20.Q1,20.Q1,20.Q2,20.Q3,20.Q4,21.Q1 | 6 | 68 | 99 | 0 | kbps
DC_E_ERBS_EUTRANCELLTDD_V | pmMacUeThpUlDistr | L15B,15B,L16B,16A,L16A,16B,17Q1,L17.Q4,17.Q4,L17A,L17B,17B,17A,17.Q3,17.Q2,17.Q1,L17.Q3,L17.Q2,L17.Q1,L18.Q3,L18.Q2,L18.Q1,18.Q3,18.Q2,18.Q1,L18.Q4,18.Q4,L19.Q1,19.Q1,L19.Q2,19.Q2,19.Q3,L19.Q3,L19.Q4,19.Q4,L20.Q1,20.Q1,20.Q2,20.Q3,20.Q4,21.Q1 | 7 | 100 | 149 | 0 | kbps
DC_E_ERBS_EUTRANCELLTDD_V | pmMacUeThpUlDistr | L15B,15B,L16B,16A,L16A,16B,17Q1,L17.Q4,17.Q4,L17A,L17B,17B,17A,17.Q3,17.Q2,17.Q1,L17.Q3,L17.Q2,L17.Q1,L18.Q3,L18.Q2,L18.Q1,18.Q3,18.Q2,18.Q1,L18.Q4,18.Q4,L19.Q1,19.Q1,L19.Q2,19.Q2,19.Q3,L19.Q3,L19.Q4,19.Q4,L20.Q1,20.Q1,20.Q2,20.Q3,20.Q4,21.Q1 | 8 | 150 | 219 | 0 | kbps
DC_E_ERBS_EUTRANCELLTDD_V | pmMacUeThpUlDistr | L15B,15B,L16B,16A,L16A,16B,17Q1,L17.Q4,17.Q4,L17A,L17B,17B,17A,17.Q3,17.Q2,17.Q1,L17.Q3,L17.Q2,L17.Q1,L18.Q3,L18.Q2,L18.Q1,18.Q3,18.Q2,18.Q1,L18.Q4,18.Q4,L19.Q1,19.Q1,L19.Q2,19.Q2,19.Q3,L19.Q3,L19.Q4,19.Q4,L20.Q1,20.Q1,20.Q2,20.Q3,20.Q4,21.Q1 | 9 | 220 | 319 | 0 | kbps
DC_E_ERBS_EUTRANCELLTDD_V | pmErabEstabAttAddedGbrArp | L15B,L16A,16B,16A,L16B,17Q1,L17.Q4,17.Q4,L17A,L17B,17B,17A,17.Q3,17.Q2,17.Q1,L17.Q3,L17.Q2,L17.Q1,L18.Q3,L18.Q2,L18.Q1,18.Q3,18.Q2,18.Q1,L18.Q4,18.Q4,L19.Q1,19.Q1,L19.Q2,19.Q2,19.Q3,L19.Q3,L19.Q4,19.Q4,L20.Q1,20.Q1,20.Q2,20.Q3,20.Q4,21.Q1 | 0 |  |  | 0 | N/A (invalid ARP priority level value)
DC_E_ERBS_EUTRANCELLTDD_V | pmErabEstabAttAddedGbrArp | L15B,L16A,16B,16A,L16B,17Q1,L17.Q4,17.Q4,L17A,L17B,17B,17A,17.Q3,17.Q2,17.Q1,L17.Q3,L17.Q2,L17.Q1,L18.Q3,L18.Q2,L18.Q1,18.Q3,18.Q2,18.Q1,L18.Q4,18.Q4,L19.Q1,19.Q1,L19.Q2,19.Q2,19.Q3,L19.Q3,L19.Q4,19.Q4,L20.Q1,20.Q1,20.Q2,20.Q3,20.Q4,21.Q1 | 1 |  |  | 0 | Number of recorded events for ARP priority level 1
DC_E_ERBS_EUTRANCELLTDD_V | pmErabEstabAttAddedGbrArp | L15B,L16A,16B,16A,L16B,17Q1,L17.Q4,17.Q4,L17A,L17B,17B,17A,17.Q3,17.Q2,17.Q1,L17.Q3,L17.Q2,L17.Q1,L18.Q3,L18.Q2,L18.Q1,18.Q3,18.Q2,18.Q1,L18.Q4,18.Q4,L19.Q1,19.Q1,L19.Q2,19.Q2,19.Q3,L19.Q3,L19.Q4,19.Q4,L20.Q1,20.Q1,20.Q2,20.Q3,20.Q4,21.Q1 | 10 |  |  | 0 | Number of recorded events for ARP priority level 10
DC_E_ERBS_EUTRANCELLTDD_V | pmErabEstabAttAddedGbrArp | L15B,L16A,16B,16A,L16B,17Q1,L17.Q4,17.Q4,L17A,L17B,17B,17A,17.Q3,17.Q2,17.Q1,L17.Q3,L17.Q2,L17.Q1,L18.Q3,L18.Q2,L18.Q1,18.Q3,18.Q2,18.Q1,L18.Q4,18.Q4,L19.Q1,19.Q1,L19.Q2,19.Q2,19.Q3,L19.Q3,L19.Q4,19.Q4,L20.Q1,20.Q1,20.Q2,20.Q3,20.Q4,21.Q1 | 11 |  |  | 0 | Number of recorded events for ARP priority level 11
DC_E_ERBS_EUTRANCELLTDD_V | pmErabEstabAttAddedGbrArp | L15B,L16A,16B,16A,L16B,17Q1,L17.Q4,17.Q4,L17A,L17B,17B,17A,17.Q3,17.Q2,17.Q1,L17.Q3,L17.Q2,L17.Q1,L18.Q3,L18.Q2,L18.Q1,18.Q3,18.Q2,18.Q1,L18.Q4,18.Q4,L19.Q1,19.Q1,L19.Q2,19.Q2,19.Q3,L19.Q3,L19.Q4,19.Q4,L20.Q1,20.Q1,20.Q2,20.Q3,20.Q4,21.Q1 | 12 |  |  | 0 | Number of recorded events for ARP priority level 12
DC_E_ERBS_EUTRANCELLTDD_V | pmErabEstabAttAddedGbrArp | L15B,L16A,16B,16A,L16B,17Q1,L17.Q4,17.Q4,L17A,L17B,17B,17A,17.Q3,17.Q2,17.Q1,L17.Q3,L17.Q2,L17.Q1,L18.Q3,L18.Q2,L18.Q1,18.Q3,18.Q2,18.Q1,L18.Q4,18.Q4,L19.Q1,19.Q1,L19.Q2,19.Q2,19.Q3,L19.Q3,L19.Q4,19.Q4,L20.Q1,20.Q1,20.Q2,20.Q3,20.Q4,21.Q1 | 13 |  |  | 0 | Number of recorded events for ARP priority level 13
DC_E_ERBS_EUTRANCELLTDD_V | pmErabEstabAttAddedGbrArp | L15B,L16A,16B,16A,L16B,17Q1,L17.Q4,17.Q4,L17A,L17B,17B,17A,17.Q3,17.Q2,17.Q1,L17.Q3,L17.Q2,L17.Q1,L18.Q3,L18.Q2,L18.Q1,18.Q3,18.Q2,18.Q1,L18.Q4,18.Q4,L19.Q1,19.Q1,L19.Q2,19.Q2,19.Q3,L19.Q3,L19.Q4,19.Q4,L20.Q1,20.Q1,20.Q2,20.Q3,20.Q4,21.Q1 | 14 |  |  | 0 | Number of recorded events for ARP priority level 14
DC_E_ERBS_EUTRANCELLTDD_V | pmErabEstabAttAddedGbrArp | L15B,L16A,16B,16A,L16B,17Q1,L17.Q4,17.Q4,L17A,L17B,17B,17A,17.Q3,17.Q2,17.Q1,L17.Q3,L17.Q2,L17.Q1,L18.Q3,L18.Q2,L18.Q1,18.Q3,18.Q2,18.Q1,L18.Q4,18.Q4,L19.Q1,19.Q1,L19.Q2,19.Q2,19.Q3,L19.Q3,L19.Q4,19.Q4,L20.Q1,20.Q1,20.Q2,20.Q3,20.Q4,21.Q1 | 15 |  |  | 0 | Number of recorded events for ARP priority level 15
DC_E_ERBS_EUTRANCELLTDD_V | pmErabEstabAttAddedGbrArp | L15B,L16A,16B,16A,L16B,17Q1,L17.Q4,17.Q4,L17A,L17B,17B,17A,17.Q3,17.Q2,17.Q1,L17.Q3,L17.Q2,L17.Q1,L18.Q3,L18.Q2,L18.Q1,18.Q3,18.Q2,18.Q1,L18.Q4,18.Q4,L19.Q1,19.Q1,L19.Q2,19.Q2,19.Q3,L19.Q3,L19.Q4,19.Q4,L20.Q1,20.Q1,20.Q2,20.Q3,20.Q4,21.Q1 | 2 |  |  | 0 | Number of recorded events for ARP priority level 2
DC_E_ERBS_EUTRANCELLTDD_V | pmErabEstabAttAddedGbrArp | L15B,L16A,16B,16A,L16B,17Q1,L17.Q4,17.Q4,L17A,L17B,17B,17A,17.Q3,17.Q2,17.Q1,L17.Q3,L17.Q2,L17.Q1,L18.Q3,L18.Q2,L18.Q1,18.Q3,18.Q2,18.Q1,L18.Q4,18.Q4,L19.Q1,19.Q1,L19.Q2,19.Q2,19.Q3,L19.Q3,L19.Q4,19.Q4,L20.Q1,20.Q1,20.Q2,20.Q3,20.Q4,21.Q1 | 3 |  |  | 0 | Number of recorded events for ARP priority level 3
DC_E_ERBS_EUTRANCELLTDD_V | pmErabEstabAttAddedGbrArp | L15B,L16A,16B,16A,L16B,17Q1,L17.Q4,17.Q4,L17A,L17B,17B,17A,17.Q3,17.Q2,17.Q1,L17.Q3,L17.Q2,L17.Q1,L18.Q3,L18.Q2,L18.Q1,18.Q3,18.Q2,18.Q1,L18.Q4,18.Q4,L19.Q1,19.Q1,L19.Q2,19.Q2,19.Q3,L19.Q3,L19.Q4,19.Q4,L20.Q1,20.Q1,20.Q2,20.Q3,20.Q4,21.Q1 | 4 |  |  | 0 | Number of recorded events for ARP priority level 4
DC_E_ERBS_EUTRANCELLTDD_V | pmErabEstabAttAddedGbrArp | L15B,L16A,16B,16A,L16B,17Q1,L17.Q4,17.Q4,L17A,L17B,17B,17A,17.Q3,17.Q2,17.Q1,L17.Q3,L17.Q2,L17.Q1,L18.Q3,L18.Q2,L18.Q1,18.Q3,18.Q2,18.Q1,L18.Q4,18.Q4,L19.Q1,19.Q1,L19.Q2,19.Q2,19.Q3,L19.Q3,L19.Q4,19.Q4,L20.Q1,20.Q1,20.Q2,20.Q3,20.Q4,21.Q1 | 5 |  |  | 0 | Number of recorded events for ARP priority level 5
DC_E_ERBS_EUTRANCELLTDD_V | pmErabEstabAttAddedGbrArp | L15B,L16A,16B,16A,L16B,17Q1,L17.Q4,17.Q4,L17A,L17B,17B,17A,17.Q3,17.Q2,17.Q1,L17.Q3,L17.Q2,L17.Q1,L18.Q3,L18.Q2,L18.Q1,18.Q3,18.Q2,18.Q1,L18.Q4,18.Q4,L19.Q1,19.Q1,L19.Q2,19.Q2,19.Q3,L19.Q3,L19.Q4,19.Q4,L20.Q1,20.Q1,20.Q2,20.Q3,20.Q4,21.Q1 | 6 |  |  | 0 | Number of recorded events for ARP priority level 6
DC_E_ERBS_EUTRANCELLTDD_V | pmErabEstabAttAddedGbrArp | L15B,L16A,16B,16A,L16B,17Q1,L17.Q4,17.Q4,L17A,L17B,17B,17A,17.Q3,17.Q2,17.Q1,L17.Q3,L17.Q2,L17.Q1,L18.Q3,L18.Q2,L18.Q1,18.Q3,18.Q2,18.Q1,L18.Q4,18.Q4,L19.Q1,19.Q1,L19.Q2,19.Q2,19.Q3,L19.Q3,L19.Q4,19.Q4,L20.Q1,20.Q1,20.Q2,20.Q3,20.Q4,21.Q1 | 7 |  |  | 0 | Number of recorded events for ARP priority level 7
DC_E_ERBS_EUTRANCELLTDD_V | pmErabEstabAttAddedGbrArp | L15B,L16A,16B,16A,L16B,17Q1,L17.Q4,17.Q4,L17A,L17B,17B,17A,17.Q3,17.Q2,17.Q1,L17.Q3,L17.Q2,L17.Q1,L18.Q3,L18.Q2,L18.Q1,18.Q3,18.Q2,18.Q1,L18.Q4,18.Q4,L19.Q1,19.Q1,L19.Q2,19.Q2,19.Q3,L19.Q3,L19.Q4,19.Q4,L20.Q1,20.Q1,20.Q2,20.Q3,20.Q4,21.Q1 | 8 |  |  | 0 | Number of recorded events for ARP priority level 8
DC_E_ERBS_EUTRANCELLTDD_V | pmErabEstabAttAddedGbrArp | L15B,L16A,16B,16A,L16B,17Q1,L17.Q4,17.Q4,L17A,L17B,17B,17A,17.Q3,17.Q2,17.Q1,L17.Q3,L17.Q2,L17.Q1,L18.Q3,L18.Q2,L18.Q1,18.Q3,18.Q2,18.Q1,L18.Q4,18.Q4,L19.Q1,19.Q1,L19.Q2,19.Q2,19.Q3,L19.Q3,L19.Q4,19.Q4,L20.Q1,20.Q1,20.Q2,20.Q3,20.Q4,21.Q1 | 9 |  |  | 0 | Number of recorded events for ARP priority level 9
DC_E_ERBS_EUTRANCELLTDD_V | pmMultiUserMimoUlPrbUtil | L15B,15B,16B,L16A,L16B,16A,17Q1,L17.Q4,17.Q4,L17A,L17B,17B,17A,17.Q3,17.Q2,17.Q1,L17.Q3,L17.Q2,L17.Q1,L18.Q3,L18.Q2,L18.Q1,18.Q3,18.Q2,18.Q1,L18.Q4,18.Q4,L19.Q1,19.Q1,L19.Q2,19.Q2,19.Q3,L19.Q3,L19.Q4,19.Q4,L20.Q1,20.Q1,20.Q2,20.Q3,20.Q4,21.Q1 | 0 | 0 | 9 | 0 | %
DC_E_ERBS_EUTRANCELLTDD_V | pmMultiUserMimoUlPrbUtil | L15B,15B,16B,L16A,L16B,16A,17Q1,L17.Q4,17.Q4,L17A,L17B,17B,17A,17.Q3,17.Q2,17.Q1,L17.Q3,L17.Q2,L17.Q1,L18.Q3,L18.Q2,L18.Q1,18.Q3,18.Q2,18.Q1,L18.Q4,18.Q4,L19.Q1,19.Q1,L19.Q2,19.Q2,19.Q3,L19.Q3,L19.Q4,19.Q4,L20.Q1,20.Q1,20.Q2,20.Q3,20.Q4,21.Q1 | 1 | 10 | 19 | 0 | %
DC_E_ERBS_EUTRANCELLTDD_V | pmMultiUserMimoUlPrbUtil | L15B,15B,16B,L16A,L16B,16A,17Q1,L17.Q4,17.Q4,L17A,L17B,17B,17A,17.Q3,17.Q2,17.Q1,L17.Q3,L17.Q2,L17.Q1,L18.Q3,L18.Q2,L18.Q1,18.Q3,18.Q2,18.Q1,L18.Q4,18.Q4,L19.Q1,19.Q1,L19.Q2,19.Q2,19.Q3,L19.Q3,L19.Q4,19.Q4,L20.Q1,20.Q1,20.Q2,20.Q3,20.Q4,21.Q1 | 2 | 20 | 29 | 0 | %
DC_E_ERBS_EUTRANCELLTDD_V | pmMultiUserMimoUlPrbUtil | L15B,15B,16B,L16A,L16B,16A,17Q1,L17.Q4,17.Q4,L17A,L17B,17B,17A,17.Q3,17.Q2,17.Q1,L17.Q3,L17.Q2,L17.Q1,L18.Q3,L18.Q2,L18.Q1,18.Q3,18.Q2,18.Q1,L18.Q4,18.Q4,L19.Q1,19.Q1,L19.Q2,19.Q2,19.Q3,L19.Q3,L19.Q4,19.Q4,L20.Q1,20.Q1,20.Q2,20.Q3,20.Q4,21.Q1 | 3 | 30 | 39 | 0 | %
DC_E_ERBS_EUTRANCELLTDD_V | pmMultiUserMimoUlPrbUtil | L15B,15B,16B,L16A,L16B,16A,17Q1,L17.Q4,17.Q4,L17A,L17B,17B,17A,17.Q3,17.Q2,17.Q1,L17.Q3,L17.Q2,L17.Q1,L18.Q3,L18.Q2,L18.Q1,18.Q3,18.Q2,18.Q1,L18.Q4,18.Q4,L19.Q1,19.Q1,L19.Q2,19.Q2,19.Q3,L19.Q3,L19.Q4,19.Q4,L20.Q1,20.Q1,20.Q2,20.Q3,20.Q4,21.Q1 | 4 | 40 | 49 | 0 | %
DC_E_ERBS_EUTRANCELLTDD_V | pmMultiUserMimoUlPrbUtil | L15B,15B,16B,L16A,L16B,16A,17Q1,L17.Q4,17.Q4,L17A,L17B,17B,17A,17.Q3,17.Q2,17.Q1,L17.Q3,L17.Q2,L17.Q1,L18.Q3,L18.Q2,L18.Q1,18.Q3,18.Q2,18.Q1,L18.Q4,18.Q4,L19.Q1,19.Q1,L19.Q2,19.Q2,19.Q3,L19.Q3,L19.Q4,19.Q4,L20.Q1,20.Q1,20.Q2,20.Q3,20.Q4,21.Q1 | 5 | 50 | 59 | 0 | %
DC_E_ERBS_EUTRANCELLTDD_V | pmMultiUserMimoUlPrbUtil | L15B,15B,16B,L16A,L16B,16A,17Q1,L17.Q4,17.Q4,L17A,L17B,17B,17A,17.Q3,17.Q2,17.Q1,L17.Q3,L17.Q2,L17.Q1,L18.Q3,L18.Q2,L18.Q1,18.Q3,18.Q2,18.Q1,L18.Q4,18.Q4,L19.Q1,19.Q1,L19.Q2,19.Q2,19.Q3,L19.Q3,L19.Q4,19.Q4,L20.Q1,20.Q1,20.Q2,20.Q3,20.Q4,21.Q1 | 6 | 60 | 69 | 0 | %
DC_E_ERBS_EUTRANCELLTDD_V | pmMultiUserMimoUlPrbUtil | L15B,15B,16B,L16A,L16B,16A,17Q1,L17.Q4,17.Q4,L17A,L17B,17B,17A,17.Q3,17.Q2,17.Q1,L17.Q3,L17.Q2,L17.Q1,L18.Q3,L18.Q2,L18.Q1,18.Q3,18.Q2,18.Q1,L18.Q4,18.Q4,L19.Q1,19.Q1,L19.Q2,19.Q2,19.Q3,L19.Q3,L19.Q4,19.Q4,L20.Q1,20.Q1,20.Q2,20.Q3,20.Q4,21.Q1 | 7 | 70 | 79 | 0 | %
DC_E_ERBS_EUTRANCELLTDD_V | pmMultiUserMimoUlPrbUtil | L15B,15B,16B,L16A,L16B,16A,17Q1,L17.Q4,17.Q4,L17A,L17B,17B,17A,17.Q3,17.Q2,17.Q1,L17.Q3,L17.Q2,L17.Q1,L18.Q3,L18.Q2,L18.Q1,18.Q3,18.Q2,18.Q1,L18.Q4,18.Q4,L19.Q1,19.Q1,L19.Q2,19.Q2,19.Q3,L19.Q3,L19.Q4,19.Q4,L20.Q1,20.Q1,20.Q2,20.Q3,20.Q4,21.Q1 | 8 | 80 | 89 | 0 | %
DC_E_ERBS_EUTRANCELLTDD_V | pmMultiUserMimoUlPrbUtil | L15B,15B,16B,L16A,L16B,16A,17Q1,L17.Q4,17.Q4,L17A,L17B,17B,17A,17.Q3,17.Q2,17.Q1,L17.Q3,L17.Q2,L17.Q1,L18.Q3,L18.Q2,L18.Q1,18.Q3,18.Q2,18.Q1,L18.Q4,18.Q4,L19.Q1,19.Q1,L19.Q2,19.Q2,19.Q3,L19.Q3,L19.Q4,19.Q4,L20.Q1,20.Q1,20.Q2,20.Q3,20.Q4,21.Q1 | 9 | >=90 |  | 0 | %
DC_E_ERBS_EUTRANCELLTDD_V | pmRrcLatencyConnReconfigDistr | 15B,L14B,L15B,L16A,16A,L16B,16B,17Q1,L17.Q4,17.Q4,L17A,L17B,17B,17A,17.Q3,17.Q2,17.Q1,L17.Q3,L17.Q2,L17.Q1,L18.Q3,L18.Q2,L18.Q1,18.Q3,18.Q2,18.Q1,L18.Q4,18.Q4,L19.Q1,19.Q1,L19.Q2,19.Q2,19.Q3,L19.Q3,L19.Q4,19.Q4,L20.Q1,20.Q1,20.Q2,20.Q3,20.Q4,21.Q1 | 0 | 0 | 24 | 0 | ms
DC_E_ERBS_EUTRANCELLTDD_V | pmRrcLatencyConnReconfigDistr | 15B,L14B,L15B,L16A,16A,L16B,16B,17Q1,L17.Q4,17.Q4,L17A,L17B,17B,17A,17.Q3,17.Q2,17.Q1,L17.Q3,L17.Q2,L17.Q1,L18.Q3,L18.Q2,L18.Q1,18.Q3,18.Q2,18.Q1,L18.Q4,18.Q4,L19.Q1,19.Q1,L19.Q2,19.Q2,19.Q3,L19.Q3,L19.Q4,19.Q4,L20.Q1,20.Q1,20.Q2,20.Q3,20.Q4,21.Q1 | 1 | 25 | 48 | 0 | ms
DC_E_ERBS_EUTRANCELLTDD_V | pmRrcLatencyConnReconfigDistr | 15B,L14B,L15B,L16A,16A,L16B,16B,17Q1,L17.Q4,17.Q4,L17A,L17B,17B,17A,17.Q3,17.Q2,17.Q1,L17.Q3,L17.Q2,L17.Q1,L18.Q3,L18.Q2,L18.Q1,18.Q3,18.Q2,18.Q1,L18.Q4,18.Q4,L19.Q1,19.Q1,L19.Q2,19.Q2,19.Q3,L19.Q3,L19.Q4,19.Q4,L20.Q1,20.Q1,20.Q2,20.Q3,20.Q4,21.Q1 | 10 | > 336 |  | 0 | ms
DC_E_ERBS_EUTRANCELLTDD_V | pmRrcLatencyConnReconfigDistr | 15B,L14B,L15B,L16A,16A,L16B,16B,17Q1,L17.Q4,17.Q4,L17A,L17B,17B,17A,17.Q3,17.Q2,17.Q1,L17.Q3,L17.Q2,L17.Q1,L18.Q3,L18.Q2,L18.Q1,18.Q3,18.Q2,18.Q1,L18.Q4,18.Q4,L19.Q1,19.Q1,L19.Q2,19.Q2,19.Q3,L19.Q3,L19.Q4,19.Q4,L20.Q1,20.Q1,20.Q2,20.Q3,20.Q4,21.Q1 | 2 | 49 | 72 | 0 | ms
DC_E_ERBS_EUTRANCELLTDD_V | pmRrcLatencyConnReconfigDistr | 15B,L14B,L15B,L16A,16A,L16B,16B,17Q1,L17.Q4,17.Q4,L17A,L17B,17B,17A,17.Q3,17.Q2,17.Q1,L17.Q3,L17.Q2,L17.Q1,L18.Q3,L18.Q2,L18.Q1,18.Q3,18.Q2,18.Q1,L18.Q4,18.Q4,L19.Q1,19.Q1,L19.Q2,19.Q2,19.Q3,L19.Q3,L19.Q4,19.Q4,L20.Q1,20.Q1,20.Q2,20.Q3,20.Q4,21.Q1 | 3 | 73 | 96 | 0 | ms
DC_E_ERBS_EUTRANCELLTDD_V | pmRrcLatencyConnReconfigDistr | 15B,L14B,L15B,L16A,16A,L16B,16B,17Q1,L17.Q4,17.Q4,L17A,L17B,17B,17A,17.Q3,17.Q2,17.Q1,L17.Q3,L17.Q2,L17.Q1,L18.Q3,L18.Q2,L18.Q1,18.Q3,18.Q2,18.Q1,L18.Q4,18.Q4,L19.Q1,19.Q1,L19.Q2,19.Q2,19.Q3,L19.Q3,L19.Q4,19.Q4,L20.Q1,20.Q1,20.Q2,20.Q3,20.Q4,21.Q1 | 4 | 97 | 120 | 0 | ms
DC_E_ERBS_EUTRANCELLTDD_V | pmRrcLatencyConnReconfigDistr | 15B,L14B,L15B,L16A,16A,L16B,16B,17Q1,L17.Q4,17.Q4,L17A,L17B,17B,17A,17.Q3,17.Q2,17.Q1,L17.Q3,L17.Q2,L17.Q1,L18.Q3,L18.Q2,L18.Q1,18.Q3,18.Q2,18.Q1,L18.Q4,18.Q4,L19.Q1,19.Q1,L19.Q2,19.Q2,19.Q3,L19.Q3,L19.Q4,19.Q4,L20.Q1,20.Q1,20.Q2,20.Q3,20.Q4,21.Q1 | 5 | 121 | 144 | 0 | ms
DC_E_ERBS_EUTRANCELLTDD_V | pmRrcLatencyConnReconfigDistr | 15B,L14B,L15B,L16A,16A,L16B,16B,17Q1,L17.Q4,17.Q4,L17A,L17B,17B,17A,17.Q3,17.Q2,17.Q1,L17.Q3,L17.Q2,L17.Q1,L18.Q3,L18.Q2,L18.Q1,18.Q3,18.Q2,18.Q1,L18.Q4,18.Q4,L19.Q1,19.Q1,L19.Q2,19.Q2,19.Q3,L19.Q3,L19.Q4,19.Q4,L20.Q1,20.Q1,20.Q2,20.Q3,20.Q4,21.Q1 | 6 | 145 | 192 | 0 | ms
DC_E_ERBS_EUTRANCELLTDD_V | pmRrcLatencyConnReconfigDistr | 15B,L14B,L15B,L16A,16A,L16B,16B,17Q1,L17.Q4,17.Q4,L17A,L17B,17B,17A,17.Q3,17.Q2,17.Q1,L17.Q3,L17.Q2,L17.Q1,L18.Q3,L18.Q2,L18.Q1,18.Q3,18.Q2,18.Q1,L18.Q4,18.Q4,L19.Q1,19.Q1,L19.Q2,19.Q2,19.Q3,L19.Q3,L19.Q4,19.Q4,L20.Q1,20.Q1,20.Q2,20.Q3,20.Q4,21.Q1 | 7 | 193 | 240 | 0 | ms
DC_E_ERBS_EUTRANCELLTDD_V | pmRrcLatencyConnReconfigDistr | 15B,L14B,L15B,L16A,16A,L16B,16B,17Q1,L17.Q4,17.Q4,L17A,L17B,17B,17A,17.Q3,17.Q2,17.Q1,L17.Q3,L17.Q2,L17.Q1,L18.Q3,L18.Q2,L18.Q1,18.Q3,18.Q2,18.Q1,L18.Q4,18.Q4,L19.Q1,19.Q1,L19.Q2,19.Q2,19.Q3,L19.Q3,L19.Q4,19.Q4,L20.Q1,20.Q1,20.Q2,20.Q3,20.Q4,21.Q1 | 8 | 241 | 288 | 0 | ms
DC_E_ERBS_EUTRANCELLTDD_V | pmRrcLatencyConnReconfigDistr | 15B,L14B,L15B,L16A,16A,L16B,16B,17Q1,L17.Q4,17.Q4,L17A,L17B,17B,17A,17.Q3,17.Q2,17.Q1,L17.Q3,L17.Q2,L17.Q1,L18.Q3,L18.Q2,L18.Q1,18.Q3,18.Q2,18.Q1,L18.Q4,18.Q4,L19.Q1,19.Q1,L19.Q2,19.Q2,19.Q3,L19.Q3,L19.Q4,19.Q4,L20.Q1,20.Q1,20.Q2,20.Q3,20.Q4,21.Q1 | 9 | 289 | 336 | 0 | ms
DC_E_ERBS_EUTRANCELLTDD_V | pmErabRelAbnormalMmeArp | L15B,L16B,16A,16B,L16A,17Q1,L17.Q4,17.Q4,L17A,L17B,17B,17A,17.Q3,17.Q2,17.Q1,L17.Q3,L17.Q2,L17.Q1,L18.Q3,L18.Q2,L18.Q1,18.Q3,18.Q2,18.Q1,L18.Q4,18.Q4,L19.Q1,19.Q1,L19.Q2,19.Q2,19.Q3,L19.Q3,L19.Q4,19.Q4,L20.Q1,20.Q1,20.Q2,20.Q3,20.Q4,21.Q1 | 0 |  |  | 0 | N/A (invalid ARP priority level value)
DC_E_ERBS_EUTRANCELLTDD_V | pmErabRelAbnormalMmeArp | L15B,L16B,16A,16B,L16A,17Q1,L17.Q4,17.Q4,L17A,L17B,17B,17A,17.Q3,17.Q2,17.Q1,L17.Q3,L17.Q2,L17.Q1,L18.Q3,L18.Q2,L18.Q1,18.Q3,18.Q2,18.Q1,L18.Q4,18.Q4,L19.Q1,19.Q1,L19.Q2,19.Q2,19.Q3,L19.Q3,L19.Q4,19.Q4,L20.Q1,20.Q1,20.Q2,20.Q3,20.Q4,21.Q1 | 1 |  |  | 0 | Number of recorded events for ARP priority level 1
DC_E_ERBS_EUTRANCELLTDD_V | pmErabRelAbnormalMmeArp | L15B,L16B,16A,16B,L16A,17Q1,L17.Q4,17.Q4,L17A,L17B,17B,17A,17.Q3,17.Q2,17.Q1,L17.Q3,L17.Q2,L17.Q1,L18.Q3,L18.Q2,L18.Q1,18.Q3,18.Q2,18.Q1,L18.Q4,18.Q4,L19.Q1,19.Q1,L19.Q2,19.Q2,19.Q3,L19.Q3,L19.Q4,19.Q4,L20.Q1,20.Q1,20.Q2,20.Q3,20.Q4,21.Q1 | 10 |  |  | 0 | Number of recorded events for ARP priority level 10
DC_E_ERBS_EUTRANCELLTDD_V | pmErabRelAbnormalMmeArp | L15B,L16B,16A,16B,L16A,17Q1,L17.Q4,17.Q4,L17A,L17B,17B,17A,17.Q3,17.Q2,17.Q1,L17.Q3,L17.Q2,L17.Q1,L18.Q3,L18.Q2,L18.Q1,18.Q3,18.Q2,18.Q1,L18.Q4,18.Q4,L19.Q1,19.Q1,L19.Q2,19.Q2,19.Q3,L19.Q3,L19.Q4,19.Q4,L20.Q1,20.Q1,20.Q2,20.Q3,20.Q4,21.Q1 | 11 |  |  | 0 | Number of recorded events for ARP priority level 11
DC_E_ERBS_EUTRANCELLTDD_V | pmErabRelAbnormalMmeArp | L15B,L16B,16A,16B,L16A,17Q1,L17.Q4,17.Q4,L17A,L17B,17B,17A,17.Q3,17.Q2,17.Q1,L17.Q3,L17.Q2,L17.Q1,L18.Q3,L18.Q2,L18.Q1,18.Q3,18.Q2,18.Q1,L18.Q4,18.Q4,L19.Q1,19.Q1,L19.Q2,19.Q2,19.Q3,L19.Q3,L19.Q4,19.Q4,L20.Q1,20.Q1,20.Q2,20.Q3,20.Q4,21.Q1 | 12 |  |  | 0 | Number of recorded events for ARP priority level 12
DC_E_ERBS_EUTRANCELLTDD_V | pmErabRelAbnormalMmeArp | L15B,L16B,16A,16B,L16A,17Q1,L17.Q4,17.Q4,L17A,L17B,17B,17A,17.Q3,17.Q2,17.Q1,L17.Q3,L17.Q2,L17.Q1,L18.Q3,L18.Q2,L18.Q1,18.Q3,18.Q2,18.Q1,L18.Q4,18.Q4,L19.Q1,19.Q1,L19.Q2,19.Q2,19.Q3,L19.Q3,L19.Q4,19.Q4,L20.Q1,20.Q1,20.Q2,20.Q3,20.Q4,21.Q1 | 13 |  |  | 0 | Number of recorded events for ARP priority level 13
DC_E_ERBS_EUTRANCELLTDD_V | pmErabRelAbnormalMmeArp | L15B,L16B,16A,16B,L16A,17Q1,L17.Q4,17.Q4,L17A,L17B,17B,17A,17.Q3,17.Q2,17.Q1,L17.Q3,L17.Q2,L17.Q1,L18.Q3,L18.Q2,L18.Q1,18.Q3,18.Q2,18.Q1,L18.Q4,18.Q4,L19.Q1,19.Q1,L19.Q2,19.Q2,19.Q3,L19.Q3,L19.Q4,19.Q4,L20.Q1,20.Q1,20.Q2,20.Q3,20.Q4,21.Q1 | 14 |  |  | 0 | Number of recorded events for ARP priority level 14
DC_E_ERBS_EUTRANCELLTDD_V | pmErabRelAbnormalMmeArp | L15B,L16B,16A,16B,L16A,17Q1,L17.Q4,17.Q4,L17A,L17B,17B,17A,17.Q3,17.Q2,17.Q1,L17.Q3,L17.Q2,L17.Q1,L18.Q3,L18.Q2,L18.Q1,18.Q3,18.Q2,18.Q1,L18.Q4,18.Q4,L19.Q1,19.Q1,L19.Q2,19.Q2,19.Q3,L19.Q3,L19.Q4,19.Q4,L20.Q1,20.Q1,20.Q2,20.Q3,20.Q4,21.Q1 | 15 |  |  | 0 | Number of recorded events for ARP priority level 15
DC_E_ERBS_EUTRANCELLTDD_V | pmErabRelAbnormalMmeArp | L15B,L16B,16A,16B,L16A,17Q1,L17.Q4,17.Q4,L17A,L17B,17B,17A,17.Q3,17.Q2,17.Q1,L17.Q3,L17.Q2,L17.Q1,L18.Q3,L18.Q2,L18.Q1,18.Q3,18.Q2,18.Q1,L18.Q4,18.Q4,L19.Q1,19.Q1,L19.Q2,19.Q2,19.Q3,L19.Q3,L19.Q4,19.Q4,L20.Q1,20.Q1,20.Q2,20.Q3,20.Q4,21.Q1 | 2 |  |  | 0 | Number of recorded events for ARP priority level 2
DC_E_ERBS_EUTRANCELLTDD_V | pmErabRelAbnormalMmeArp | L15B,L16B,16A,16B,L16A,17Q1,L17.Q4,17.Q4,L17A,L17B,17B,17A,17.Q3,17.Q2,17.Q1,L17.Q3,L17.Q2,L17.Q1,L18.Q3,L18.Q2,L18.Q1,18.Q3,18.Q2,18.Q1,L18.Q4,18.Q4,L19.Q1,19.Q1,L19.Q2,19.Q2,19.Q3,L19.Q3,L19.Q4,19.Q4,L20.Q1,20.Q1,20.Q2,20.Q3,20.Q4,21.Q1 | 3 |  |  | 0 | Number of recorded events for ARP priority level 3
DC_E_ERBS_EUTRANCELLTDD_V | pmErabRelAbnormalMmeArp | L15B,L16B,16A,16B,L16A,17Q1,L17.Q4,17.Q4,L17A,L17B,17B,17A,17.Q3,17.Q2,17.Q1,L17.Q3,L17.Q2,L17.Q1,L18.Q3,L18.Q2,L18.Q1,18.Q3,18.Q2,18.Q1,L18.Q4,18.Q4,L19.Q1,19.Q1,L19.Q2,19.Q2,19.Q3,L19.Q3,L19.Q4,19.Q4,L20.Q1,20.Q1,20.Q2,20.Q3,20.Q4,21.Q1 | 4 |  |  | 0 | Number of recorded events for ARP priority level 4
DC_E_ERBS_EUTRANCELLTDD_V | pmErabRelAbnormalMmeArp | L15B,L16B,16A,16B,L16A,17Q1,L17.Q4,17.Q4,L17A,L17B,17B,17A,17.Q3,17.Q2,17.Q1,L17.Q3,L17.Q2,L17.Q1,L18.Q3,L18.Q2,L18.Q1,18.Q3,18.Q2,18.Q1,L18.Q4,18.Q4,L19.Q1,19.Q1,L19.Q2,19.Q2,19.Q3,L19.Q3,L19.Q4,19.Q4,L20.Q1,20.Q1,20.Q2,20.Q3,20.Q4,21.Q1 | 5 |  |  | 0 | Number of recorded events for ARP priority level 5
DC_E_ERBS_EUTRANCELLTDD_V | pmErabRelAbnormalMmeArp | L15B,L16B,16A,16B,L16A,17Q1,L17.Q4,17.Q4,L17A,L17B,17B,17A,17.Q3,17.Q2,17.Q1,L17.Q3,L17.Q2,L17.Q1,L18.Q3,L18.Q2,L18.Q1,18.Q3,18.Q2,18.Q1,L18.Q4,18.Q4,L19.Q1,19.Q1,L19.Q2,19.Q2,19.Q3,L19.Q3,L19.Q4,19.Q4,L20.Q1,20.Q1,20.Q2,20.Q3,20.Q4,21.Q1 | 6 |  |  | 0 | Number of recorded events for ARP priority level 6
DC_E_ERBS_EUTRANCELLTDD_V | pmErabRelAbnormalMmeArp | L15B,L16B,16A,16B,L16A,17Q1,L17.Q4,17.Q4,L17A,L17B,17B,17A,17.Q3,17.Q2,17.Q1,L17.Q3,L17.Q2,L17.Q1,L18.Q3,L18.Q2,L18.Q1,18.Q3,18.Q2,18.Q1,L18.Q4,18.Q4,L19.Q1,19.Q1,L19.Q2,19.Q2,19.Q3,L19.Q3,L19.Q4,19.Q4,L20.Q1,20.Q1,20.Q2,20.Q3,20.Q4,21.Q1 | 7 |  |  | 0 | Number of recorded events for ARP priority level 7
DC_E_ERBS_EUTRANCELLTDD_V | pmErabRelAbnormalMmeArp | L15B,L16B,16A,16B,L16A,17Q1,L17.Q4,17.Q4,L17A,L17B,17B,17A,17.Q3,17.Q2,17.Q1,L17.Q3,L17.Q2,L17.Q1,L18.Q3,L18.Q2,L18.Q1,18.Q3,18.Q2,18.Q1,L18.Q4,18.Q4,L19.Q1,19.Q1,L19.Q2,19.Q2,19.Q3,L19.Q3,L19.Q4,19.Q4,L20.Q1,20.Q1,20.Q2,20.Q3,20.Q4,21.Q1 | 8 |  |  | 0 | Number of recorded events for ARP priority level 8
DC_E_ERBS_EUTRANCELLTDD_V | pmErabRelAbnormalMmeArp | L15B,L16B,16A,16B,L16A,17Q1,L17.Q4,17.Q4,L17A,L17B,17B,17A,17.Q3,17.Q2,17.Q1,L17.Q3,L17.Q2,L17.Q1,L18.Q3,L18.Q2,L18.Q1,18.Q3,18.Q2,18.Q1,L18.Q4,18.Q4,L19.Q1,19.Q1,L19.Q2,19.Q2,19.Q3,L19.Q3,L19.Q4,19.Q4,L20.Q1,20.Q1,20.Q2,20.Q3,20.Q4,21.Q1 | 9 |  |  | 0 | Number of recorded events for ARP priority level 9
DC_E_ERBS_EUTRANCELLTDD_V | pmErabRelAbnormalEnbGbrArp | L15B,16A,L16A,16B,L16B,17Q1,L17.Q4,17.Q4,L17A,L17B,17B,17A,17.Q3,17.Q2,17.Q1,L17.Q3,L17.Q2,L17.Q1,L18.Q3,L18.Q2,L18.Q1,18.Q3,18.Q2,18.Q1,L18.Q4,18.Q4,L19.Q1,19.Q1,L19.Q2,19.Q2,19.Q3,L19.Q3,L19.Q4,19.Q4,L20.Q1,20.Q1,20.Q2,20.Q3,20.Q4,21.Q1 | 0 |  |  | 0 | Number of recorded events for ARP priority level 0
DC_E_ERBS_EUTRANCELLTDD_V | pmErabRelAbnormalEnbGbrArp | L15B,16A,L16A,16B,L16B,17Q1,L17.Q4,17.Q4,L17A,L17B,17B,17A,17.Q3,17.Q2,17.Q1,L17.Q3,L17.Q2,L17.Q1,L18.Q3,L18.Q2,L18.Q1,18.Q3,18.Q2,18.Q1,L18.Q4,18.Q4,L19.Q1,19.Q1,L19.Q2,19.Q2,19.Q3,L19.Q3,L19.Q4,19.Q4,L20.Q1,20.Q1,20.Q2,20.Q3,20.Q4,21.Q1 | 1 |  |  | 0 | Number of recorded events for ARP priority level 1
DC_E_ERBS_EUTRANCELLTDD_V | pmErabRelAbnormalEnbGbrArp | L15B,16A,L16A,16B,L16B,17Q1,L17.Q4,17.Q4,L17A,L17B,17B,17A,17.Q3,17.Q2,17.Q1,L17.Q3,L17.Q2,L17.Q1,L18.Q3,L18.Q2,L18.Q1,18.Q3,18.Q2,18.Q1,L18.Q4,18.Q4,L19.Q1,19.Q1,L19.Q2,19.Q2,19.Q3,L19.Q3,L19.Q4,19.Q4,L20.Q1,20.Q1,20.Q2,20.Q3,20.Q4,21.Q1 | 10 |  |  | 0 | Number of recorded events for ARP priority level 10
DC_E_ERBS_EUTRANCELLTDD_V | pmErabRelAbnormalEnbGbrArp | L15B,16A,L16A,16B,L16B,17Q1,L17.Q4,17.Q4,L17A,L17B,17B,17A,17.Q3,17.Q2,17.Q1,L17.Q3,L17.Q2,L17.Q1,L18.Q3,L18.Q2,L18.Q1,18.Q3,18.Q2,18.Q1,L18.Q4,18.Q4,L19.Q1,19.Q1,L19.Q2,19.Q2,19.Q3,L19.Q3,L19.Q4,19.Q4,L20.Q1,20.Q1,20.Q2,20.Q3,20.Q4,21.Q1 | 11 |  |  | 0 | Number of recorded events for ARP priority level 11
DC_E_ERBS_EUTRANCELLTDD_V | pmErabRelAbnormalEnbGbrArp | L15B,16A,L16A,16B,L16B,17Q1,L17.Q4,17.Q4,L17A,L17B,17B,17A,17.Q3,17.Q2,17.Q1,L17.Q3,L17.Q2,L17.Q1,L18.Q3,L18.Q2,L18.Q1,18.Q3,18.Q2,18.Q1,L18.Q4,18.Q4,L19.Q1,19.Q1,L19.Q2,19.Q2,19.Q3,L19.Q3,L19.Q4,19.Q4,L20.Q1,20.Q1,20.Q2,20.Q3,20.Q4,21.Q1 | 12 |  |  | 0 | Number of recorded events for ARP priority level 12
DC_E_ERBS_EUTRANCELLTDD_V | pmErabRelAbnormalEnbGbrArp | L15B,16A,L16A,16B,L16B,17Q1,L17.Q4,17.Q4,L17A,L17B,17B,17A,17.Q3,17.Q2,17.Q1,L17.Q3,L17.Q2,L17.Q1,L18.Q3,L18.Q2,L18.Q1,18.Q3,18.Q2,18.Q1,L18.Q4,18.Q4,L19.Q1,19.Q1,L19.Q2,19.Q2,19.Q3,L19.Q3,L19.Q4,19.Q4,L20.Q1,20.Q1,20.Q2,20.Q3,20.Q4,21.Q1 | 13 |  |  | 0 | Number of recorded events for ARP priority level 13
DC_E_ERBS_EUTRANCELLTDD_V | pmErabRelAbnormalEnbGbrArp | L15B,16A,L16A,16B,L16B,17Q1,L17.Q4,17.Q4,L17A,L17B,17B,17A,17.Q3,17.Q2,17.Q1,L17.Q3,L17.Q2,L17.Q1,L18.Q3,L18.Q2,L18.Q1,18.Q3,18.Q2,18.Q1,L18.Q4,18.Q4,L19.Q1,19.Q1,L19.Q2,19.Q2,19.Q3,L19.Q3,L19.Q4,19.Q4,L20.Q1,20.Q1,20.Q2,20.Q3,20.Q4,21.Q1 | 14 |  |  | 0 | Number of recorded events for ARP priority level 14
DC_E_ERBS_EUTRANCELLTDD_V | pmErabRelAbnormalEnbGbrArp | L15B,16A,L16A,16B,L16B,17Q1,L17.Q4,17.Q4,L17A,L17B,17B,17A,17.Q3,17.Q2,17.Q1,L17.Q3,L17.Q2,L17.Q1,L18.Q3,L18.Q2,L18.Q1,18.Q3,18.Q2,18.Q1,L18.Q4,18.Q4,L19.Q1,19.Q1,L19.Q2,19.Q2,19.Q3,L19.Q3,L19.Q4,19.Q4,L20.Q1,20.Q1,20.Q2,20.Q3,20.Q4,21.Q1 | 15 |  |  | 0 | Number of recorded events for ARP priority level 15
DC_E_ERBS_EUTRANCELLTDD_V | pmErabRelAbnormalEnbGbrArp | L15B,16A,L16A,16B,L16B,17Q1,L17.Q4,17.Q4,L17A,L17B,17B,17A,17.Q3,17.Q2,17.Q1,L17.Q3,L17.Q2,L17.Q1,L18.Q3,L18.Q2,L18.Q1,18.Q3,18.Q2,18.Q1,L18.Q4,18.Q4,L19.Q1,19.Q1,L19.Q2,19.Q2,19.Q3,L19.Q3,L19.Q4,19.Q4,L20.Q1,20.Q1,20.Q2,20.Q3,20.Q4,21.Q1 | 2 |  |  | 0 | Number of recorded events for ARP priority level 2
DC_E_ERBS_EUTRANCELLTDD_V | pmErabRelAbnormalEnbGbrArp | L15B,16A,L16A,16B,L16B,17Q1,L17.Q4,17.Q4,L17A,L17B,17B,17A,17.Q3,17.Q2,17.Q1,L17.Q3,L17.Q2,L17.Q1,L18.Q3,L18.Q2,L18.Q1,18.Q3,18.Q2,18.Q1,L18.Q4,18.Q4,L19.Q1,19.Q1,L19.Q2,19.Q2,19.Q3,L19.Q3,L19.Q4,19.Q4,L20.Q1,20.Q1,20.Q2,20.Q3,20.Q4,21.Q1 | 3 |  |  | 0 | Number of recorded events for ARP priority level 3
DC_E_ERBS_EUTRANCELLTDD_V | pmErabRelAbnormalEnbGbrArp | L15B,16A,L16A,16B,L16B,17Q1,L17.Q4,17.Q4,L17A,L17B,17B,17A,17.Q3,17.Q2,17.Q1,L17.Q3,L17.Q2,L17.Q1,L18.Q3,L18.Q2,L18.Q1,18.Q3,18.Q2,18.Q1,L18.Q4,18.Q4,L19.Q1,19.Q1,L19.Q2,19.Q2,19.Q3,L19.Q3,L19.Q4,19.Q4,L20.Q1,20.Q1,20.Q2,20.Q3,20.Q4,21.Q1 | 4 |  |  | 0 | Number of recorded events for ARP priority level 4
DC_E_ERBS_EUTRANCELLTDD_V | pmErabRelAbnormalEnbGbrArp | L15B,16A,L16A,16B,L16B,17Q1,L17.Q4,17.Q4,L17A,L17B,17B,17A,17.Q3,17.Q2,17.Q1,L17.Q3,L17.Q2,L17.Q1,L18.Q3,L18.Q2,L18.Q1,18.Q3,18.Q2,18.Q1,L18.Q4,18.Q4,L19.Q1,19.Q1,L19.Q2,19.Q2,19.Q3,L19.Q3,L19.Q4,19.Q4,L20.Q1,20.Q1,20.Q2,20.Q3,20.Q4,21.Q1 | 5 |  |  | 0 | Number of recorded events for ARP priority level 5
DC_E_ERBS_EUTRANCELLTDD_V | pmErabRelAbnormalEnbGbrArp | L15B,16A,L16A,16B,L16B,17Q1,L17.Q4,17.Q4,L17A,L17B,17B,17A,17.Q3,17.Q2,17.Q1,L17.Q3,L17.Q2,L17.Q1,L18.Q3,L18.Q2,L18.Q1,18.Q3,18.Q2,18.Q1,L18.Q4,18.Q4,L19.Q1,19.Q1,L19.Q2,19.Q2,19.Q3,L19.Q3,L19.Q4,19.Q4,L20.Q1,20.Q1,20.Q2,20.Q3,20.Q4,21.Q1 | 6 |  |  | 0 | Number of recorded events for ARP priority level 6
DC_E_ERBS_EUTRANCELLTDD_V | pmErabRelAbnormalEnbGbrArp | L15B,16A,L16A,16B,L16B,17Q1,L17.Q4,17.Q4,L17A,L17B,17B,17A,17.Q3,17.Q2,17.Q1,L17.Q3,L17.Q2,L17.Q1,L18.Q3,L18.Q2,L18.Q1,18.Q3,18.Q2,18.Q1,L18.Q4,18.Q4,L19.Q1,19.Q1,L19.Q2,19.Q2,19.Q3,L19.Q3,L19.Q4,19.Q4,L20.Q1,20.Q1,20.Q2,20.Q3,20.Q4,21.Q1 | 7 |  |  | 0 | Number of recorded events for ARP priority level 7
DC_E_ERBS_EUTRANCELLTDD_V | pmErabRelAbnormalEnbGbrArp | L15B,16A,L16A,16B,L16B,17Q1,L17.Q4,17.Q4,L17A,L17B,17B,17A,17.Q3,17.Q2,17.Q1,L17.Q3,L17.Q2,L17.Q1,L18.Q3,L18.Q2,L18.Q1,18.Q3,18.Q2,18.Q1,L18.Q4,18.Q4,L19.Q1,19.Q1,L19.Q2,19.Q2,19.Q3,L19.Q3,L19.Q4,19.Q4,L20.Q1,20.Q1,20.Q2,20.Q3,20.Q4,21.Q1 | 8 |  |  | 0 | Number of recorded events for ARP priority level 8
DC_E_ERBS_EUTRANCELLTDD_V | pmErabRelAbnormalEnbGbrArp | L15B,16A,L16A,16B,L16B,17Q1,L17.Q4,17.Q4,L17A,L17B,17B,17A,17.Q3,17.Q2,17.Q1,L17.Q3,L17.Q2,L17.Q1,L18.Q3,L18.Q2,L18.Q1,18.Q3,18.Q2,18.Q1,L18.Q4,18.Q4,L19.Q1,19.Q1,L19.Q2,19.Q2,19.Q3,L19.Q3,L19.Q4,19.Q4,L20.Q1,20.Q1,20.Q2,20.Q3,20.Q4,21.Q1 | 9 |  |  | 0 | Number of recorded events for ARP priority level 9
DC_E_ERBS_EUTRANCELLTDD_V | pmPdcchSym3PwrUtil | 15B,L14B,L14A,L15B,16B,L16B,16A,L16A,17Q1,L17.Q4,17.Q4,L17A,L17B,17B,17A,17.Q3,17.Q2,17.Q1,L17.Q3,L17.Q2,L17.Q1,L18.Q3,L18.Q2,L18.Q1,18.Q3,18.Q2,18.Q1,L18.Q4,18.Q4,L19.Q1,19.Q1,L19.Q2,19.Q2,19.Q3,L19.Q3,L19.Q4,19.Q4,L20.Q1,20.Q1,20.Q2,20.Q3,20.Q4,21.Q1 | 0 |  | <=10 | 0 | %utilization
DC_E_ERBS_EUTRANCELLTDD_V | pmPdcchSym3PwrUtil | 15B,L14B,L14A,L15B,16B,L16B,16A,L16A,17Q1,L17.Q4,17.Q4,L17A,L17B,17B,17A,17.Q3,17.Q2,17.Q1,L17.Q3,L17.Q2,L17.Q1,L18.Q3,L18.Q2,L18.Q1,18.Q3,18.Q2,18.Q1,L18.Q4,18.Q4,L19.Q1,19.Q1,L19.Q2,19.Q2,19.Q3,L19.Q3,L19.Q4,19.Q4,L20.Q1,20.Q1,20.Q2,20.Q3,20.Q4,21.Q1 | 1 | 11 | 20 | 0 | %utilization
DC_E_ERBS_EUTRANCELLTDD_V | pmPdcchSym3PwrUtil | 15B,L14B,L14A,L15B,16B,L16B,16A,L16A,17Q1,L17.Q4,17.Q4,L17A,L17B,17B,17A,17.Q3,17.Q2,17.Q1,L17.Q3,L17.Q2,L17.Q1,L18.Q3,L18.Q2,L18.Q1,18.Q3,18.Q2,18.Q1,L18.Q4,18.Q4,L19.Q1,19.Q1,L19.Q2,19.Q2,19.Q3,L19.Q3,L19.Q4,19.Q4,L20.Q1,20.Q1,20.Q2,20.Q3,20.Q4,21.Q1 | 2 | 21 | 30 | 0 | %utilization
DC_E_ERBS_EUTRANCELLTDD_V | pmPdcchSym3PwrUtil | 15B,L14B,L14A,L15B,16B,L16B,16A,L16A,17Q1,L17.Q4,17.Q4,L17A,L17B,17B,17A,17.Q3,17.Q2,17.Q1,L17.Q3,L17.Q2,L17.Q1,L18.Q3,L18.Q2,L18.Q1,18.Q3,18.Q2,18.Q1,L18.Q4,18.Q4,L19.Q1,19.Q1,L19.Q2,19.Q2,19.Q3,L19.Q3,L19.Q4,19.Q4,L20.Q1,20.Q1,20.Q2,20.Q3,20.Q4,21.Q1 | 3 | 31 | 40 | 0 | %utilization
DC_E_ERBS_EUTRANCELLTDD_V | pmPdcchSym3PwrUtil | 15B,L14B,L14A,L15B,16B,L16B,16A,L16A,17Q1,L17.Q4,17.Q4,L17A,L17B,17B,17A,17.Q3,17.Q2,17.Q1,L17.Q3,L17.Q2,L17.Q1,L18.Q3,L18.Q2,L18.Q1,18.Q3,18.Q2,18.Q1,L18.Q4,18.Q4,L19.Q1,19.Q1,L19.Q2,19.Q2,19.Q3,L19.Q3,L19.Q4,19.Q4,L20.Q1,20.Q1,20.Q2,20.Q3,20.Q4,21.Q1 | 4 | 41 | 50 | 0 | %utilization
DC_E_ERBS_EUTRANCELLTDD_V | pmPdcchSym3PwrUtil | 15B,L14B,L14A,L15B,16B,L16B,16A,L16A,17Q1,L17.Q4,17.Q4,L17A,L17B,17B,17A,17.Q3,17.Q2,17.Q1,L17.Q3,L17.Q2,L17.Q1,L18.Q3,L18.Q2,L18.Q1,18.Q3,18.Q2,18.Q1,L18.Q4,18.Q4,L19.Q1,19.Q1,L19.Q2,19.Q2,19.Q3,L19.Q3,L19.Q4,19.Q4,L20.Q1,20.Q1,20.Q2,20.Q3,20.Q4,21.Q1 | 5 | 51 | 60 | 0 | %utilization
DC_E_ERBS_EUTRANCELLTDD_V | pmPdcchSym3PwrUtil | 15B,L14B,L14A,L15B,16B,L16B,16A,L16A,17Q1,L17.Q4,17.Q4,L17A,L17B,17B,17A,17.Q3,17.Q2,17.Q1,L17.Q3,L17.Q2,L17.Q1,L18.Q3,L18.Q2,L18.Q1,18.Q3,18.Q2,18.Q1,L18.Q4,18.Q4,L19.Q1,19.Q1,L19.Q2,19.Q2,19.Q3,L19.Q3,L19.Q4,19.Q4,L20.Q1,20.Q1,20.Q2,20.Q3,20.Q4,21.Q1 | 6 | 61 | 70 | 0 | %utilization
DC_E_ERBS_EUTRANCELLTDD_V | pmPdcchSym3PwrUtil | 15B,L14B,L14A,L15B,16B,L16B,16A,L16A,17Q1,L17.Q4,17.Q4,L17A,L17B,17B,17A,17.Q3,17.Q2,17.Q1,L17.Q3,L17.Q2,L17.Q1,L18.Q3,L18.Q2,L18.Q1,18.Q3,18.Q2,18.Q1,L18.Q4,18.Q4,L19.Q1,19.Q1,L19.Q2,19.Q2,19.Q3,L19.Q3,L19.Q4,19.Q4,L20.Q1,20.Q1,20.Q2,20.Q3,20.Q4,21.Q1 | 7 | 71 | 80 | 0 | %utilization
DC_E_ERBS_EUTRANCELLTDD_V | pmPdcchSym3PwrUtil | 15B,L14B,L14A,L15B,16B,L16B,16A,L16A,17Q1,L17.Q4,17.Q4,L17A,L17B,17B,17A,17.Q3,17.Q2,17.Q1,L17.Q3,L17.Q2,L17.Q1,L18.Q3,L18.Q2,L18.Q1,18.Q3,18.Q2,18.Q1,L18.Q4,18.Q4,L19.Q1,19.Q1,L19.Q2,19.Q2,19.Q3,L19.Q3,L19.Q4,19.Q4,L20.Q1,20.Q1,20.Q2,20.Q3,20.Q4,21.Q1 | 8 | 81 | 90 | 0 | %utilization
DC_E_ERBS_EUTRANCELLTDD_V | pmPdcchSym3PwrUtil | 15B,L14B,L14A,L15B,16B,L16B,16A,L16A,17Q1,L17.Q4,17.Q4,L17A,L17B,17B,17A,17.Q3,17.Q2,17.Q1,L17.Q3,L17.Q2,L17.Q1,L18.Q3,L18.Q2,L18.Q1,18.Q3,18.Q2,18.Q1,L18.Q4,18.Q4,L19.Q1,19.Q1,L19.Q2,19.Q2,19.Q3,L19.Q3,L19.Q4,19.Q4,L20.Q1,20.Q1,20.Q2,20.Q3,20.Q4,21.Q1 | 9 | 91 | 100 | 0 | %utilization
DC_E_ERBS_EUTRANCELLTDD_V | pmRaMsg3DtxCbraTxDistr | 15B,L15B,L14B,L16A,L16B,16A,16B,17Q1,L17.Q4,17.Q4,L17A,L17B,17B,17A,17.Q3,17.Q2,17.Q1,L17.Q3,L17.Q2,L17.Q1,L18.Q3,L18.Q2,L18.Q1,18.Q3,18.Q2,18.Q1,L18.Q4,18.Q4,L19.Q1,19.Q1,L19.Q2,19.Q2,19.Q3,L19.Q3,L19.Q4,19.Q4,L20.Q1,20.Q1,20.Q2,20.Q3,20.Q4,21.Q1 | 0 |  |  | 0 | No of 1 transmission attempts of contention-based random access Msg3 as DTX.
DC_E_ERBS_EUTRANCELLTDD_V | pmRaMsg3DtxCbraTxDistr | 15B,L15B,L14B,L16A,L16B,16A,16B,17Q1,L17.Q4,17.Q4,L17A,L17B,17B,17A,17.Q3,17.Q2,17.Q1,L17.Q3,L17.Q2,L17.Q1,L18.Q3,L18.Q2,L18.Q1,18.Q3,18.Q2,18.Q1,L18.Q4,18.Q4,L19.Q1,19.Q1,L19.Q2,19.Q2,19.Q3,L19.Q3,L19.Q4,19.Q4,L20.Q1,20.Q1,20.Q2,20.Q3,20.Q4,21.Q1 | 1 |  |  | 0 | No of 2 transmission attempts of contention-based random access Msg3 as DTX.
DC_E_ERBS_EUTRANCELLTDD_V | pmRaMsg3DtxCbraTxDistr | 15B,L15B,L14B,L16A,L16B,16A,16B,17Q1,L17.Q4,17.Q4,L17A,L17B,17B,17A,17.Q3,17.Q2,17.Q1,L17.Q3,L17.Q2,L17.Q1,L18.Q3,L18.Q2,L18.Q1,18.Q3,18.Q2,18.Q1,L18.Q4,18.Q4,L19.Q1,19.Q1,L19.Q2,19.Q2,19.Q3,L19.Q3,L19.Q4,19.Q4,L20.Q1,20.Q1,20.Q2,20.Q3,20.Q4,21.Q1 | 2 |  |  | 0 | No of 3 transmission attempts of contention-based random access Msg3 as DTX.
DC_E_ERBS_EUTRANCELLTDD_V | pmRaMsg3DtxCbraTxDistr | 15B,L15B,L14B,L16A,L16B,16A,16B,17Q1,L17.Q4,17.Q4,L17A,L17B,17B,17A,17.Q3,17.Q2,17.Q1,L17.Q3,L17.Q2,L17.Q1,L18.Q3,L18.Q2,L18.Q1,18.Q3,18.Q2,18.Q1,L18.Q4,18.Q4,L19.Q1,19.Q1,L19.Q2,19.Q2,19.Q3,L19.Q3,L19.Q4,19.Q4,L20.Q1,20.Q1,20.Q2,20.Q3,20.Q4,21.Q1 | 3 |  |  | 0 | No of 4 transmission attempts of contention-based random access Msg3 as DTX.
DC_E_ERBS_EUTRANCELLTDD_V | pmRaMsg3DtxCbraTxDistr | 15B,L15B,L14B,L16A,L16B,16A,16B,17Q1,L17.Q4,17.Q4,L17A,L17B,17B,17A,17.Q3,17.Q2,17.Q1,L17.Q3,L17.Q2,L17.Q1,L18.Q3,L18.Q2,L18.Q1,18.Q3,18.Q2,18.Q1,L18.Q4,18.Q4,L19.Q1,19.Q1,L19.Q2,19.Q2,19.Q3,L19.Q3,L19.Q4,19.Q4,L20.Q1,20.Q1,20.Q2,20.Q3,20.Q4,21.Q1 | 4 |  |  | 0 | No of 5 transmission attempts of contention-based random access Msg3 as DTX.
DC_E_ERBS_EUTRANCELLTDD_V | pmRaMsg3DtxCbraTxDistr | 15B,L15B,L14B,L16A,L16B,16A,16B,17Q1,L17.Q4,17.Q4,L17A,L17B,17B,17A,17.Q3,17.Q2,17.Q1,L17.Q3,L17.Q2,L17.Q1,L18.Q3,L18.Q2,L18.Q1,18.Q3,18.Q2,18.Q1,L18.Q4,18.Q4,L19.Q1,19.Q1,L19.Q2,19.Q2,19.Q3,L19.Q3,L19.Q4,19.Q4,L20.Q1,20.Q1,20.Q2,20.Q3,20.Q4,21.Q1 | 5 |  |  | 0 | No of 6 transmission attempts of contention-based random access Msg3 as DTX.
DC_E_ERBS_EUTRANCELLTDD_V | pmRaMsg3DtxCbraTxDistr | 15B,L15B,L14B,L16A,L16B,16A,16B,17Q1,L17.Q4,17.Q4,L17A,L17B,17B,17A,17.Q3,17.Q2,17.Q1,L17.Q3,L17.Q2,L17.Q1,L18.Q3,L18.Q2,L18.Q1,18.Q3,18.Q2,18.Q1,L18.Q4,18.Q4,L19.Q1,19.Q1,L19.Q2,19.Q2,19.Q3,L19.Q3,L19.Q4,19.Q4,L20.Q1,20.Q1,20.Q2,20.Q3,20.Q4,21.Q1 | 6 |  |  | 0 | No of 7 transmission attempts of contention-based random access Msg3 as DTX.
DC_E_ERBS_EUTRANCELLTDD_V | pmRaMsg3DtxCbraTxDistr | 15B,L15B,L14B,L16A,L16B,16A,16B,17Q1,L17.Q4,17.Q4,L17A,L17B,17B,17A,17.Q3,17.Q2,17.Q1,L17.Q3,L17.Q2,L17.Q1,L18.Q3,L18.Q2,L18.Q1,18.Q3,18.Q2,18.Q1,L18.Q4,18.Q4,L19.Q1,19.Q1,L19.Q2,19.Q2,19.Q3,L19.Q3,L19.Q4,19.Q4,L20.Q1,20.Q1,20.Q2,20.Q3,20.Q4,21.Q1 | 7 |  |  | 0 | No of 8 transmission attempts of contention-based random access Msg3 as DTX.
DC_E_ERBS_EUTRANCELLTDD_V | pmMaxDeltaSinrDlComp | L15B,15B,16B,16A,L16B,L16A,17Q1,L17.Q4,17.Q4,L17A,L17B,17B,17A,17.Q3,17.Q2,17.Q1,L17.Q3,L17.Q2,L17.Q1,L18.Q3,L18.Q2,L18.Q1,18.Q3,18.Q2,18.Q1,L18.Q4,18.Q4,L19.Q1,19.Q1,L19.Q2,19.Q2,19.Q3,L19.Q3,L19.Q4,19.Q4,L20.Q1,20.Q1,20.Q2,20.Q3,20.Q4,21.Q1 | 0 |  | <= 1.0 | 0 | dB
DC_E_ERBS_EUTRANCELLTDD_V | pmMaxDeltaSinrDlComp | L15B,15B,16B,16A,L16B,L16A,17Q1,L17.Q4,17.Q4,L17A,L17B,17B,17A,17.Q3,17.Q2,17.Q1,L17.Q3,L17.Q2,L17.Q1,L18.Q3,L18.Q2,L18.Q1,18.Q3,18.Q2,18.Q1,L18.Q4,18.Q4,L19.Q1,19.Q1,L19.Q2,19.Q2,19.Q3,L19.Q3,L19.Q4,19.Q4,L20.Q1,20.Q1,20.Q2,20.Q3,20.Q4,21.Q1 | 1 | >1.0 | <=2.0 | 0 | dB
DC_E_ERBS_EUTRANCELLTDD_V | pmMaxDeltaSinrDlComp | L15B,15B,16B,16A,L16B,L16A,17Q1,L17.Q4,17.Q4,L17A,L17B,17B,17A,17.Q3,17.Q2,17.Q1,L17.Q3,L17.Q2,L17.Q1,L18.Q3,L18.Q2,L18.Q1,18.Q3,18.Q2,18.Q1,L18.Q4,18.Q4,L19.Q1,19.Q1,L19.Q2,19.Q2,19.Q3,L19.Q3,L19.Q4,19.Q4,L20.Q1,20.Q1,20.Q2,20.Q3,20.Q4,21.Q1 | 10 | >10.0 | <=15.0 | 0 | dB
DC_E_ERBS_EUTRANCELLTDD_V | pmMaxDeltaSinrDlComp | L15B,15B,16B,16A,L16B,L16A,17Q1,L17.Q4,17.Q4,L17A,L17B,17B,17A,17.Q3,17.Q2,17.Q1,L17.Q3,L17.Q2,L17.Q1,L18.Q3,L18.Q2,L18.Q1,18.Q3,18.Q2,18.Q1,L18.Q4,18.Q4,L19.Q1,19.Q1,L19.Q2,19.Q2,19.Q3,L19.Q3,L19.Q4,19.Q4,L20.Q1,20.Q1,20.Q2,20.Q3,20.Q4,21.Q1 | 11 | >15.0 | <=20.0 | 0 | dB
DC_E_ERBS_EUTRANCELLTDD_V | pmMaxDeltaSinrDlComp | L15B,15B,16B,16A,L16B,L16A,17Q1,L17.Q4,17.Q4,L17A,L17B,17B,17A,17.Q3,17.Q2,17.Q1,L17.Q3,L17.Q2,L17.Q1,L18.Q3,L18.Q2,L18.Q1,18.Q3,18.Q2,18.Q1,L18.Q4,18.Q4,L19.Q1,19.Q1,L19.Q2,19.Q2,19.Q3,L19.Q3,L19.Q4,19.Q4,L20.Q1,20.Q1,20.Q2,20.Q3,20.Q4,21.Q1 | 12 | > 20.0 |  | 0 | dB
DC_E_ERBS_EUTRANCELLTDD_V | pmMaxDeltaSinrDlComp | L15B,15B,16B,16A,L16B,L16A,17Q1,L17.Q4,17.Q4,L17A,L17B,17B,17A,17.Q3,17.Q2,17.Q1,L17.Q3,L17.Q2,L17.Q1,L18.Q3,L18.Q2,L18.Q1,18.Q3,18.Q2,18.Q1,L18.Q4,18.Q4,L19.Q1,19.Q1,L19.Q2,19.Q2,19.Q3,L19.Q3,L19.Q4,19.Q4,L20.Q1,20.Q1,20.Q2,20.Q3,20.Q4,21.Q1 | 2 | >2.0 | <=3.0 | 0 | dB
DC_E_ERBS_EUTRANCELLTDD_V | pmMaxDeltaSinrDlComp | L15B,15B,16B,16A,L16B,L16A,17Q1,L17.Q4,17.Q4,L17A,L17B,17B,17A,17.Q3,17.Q2,17.Q1,L17.Q3,L17.Q2,L17.Q1,L18.Q3,L18.Q2,L18.Q1,18.Q3,18.Q2,18.Q1,L18.Q4,18.Q4,L19.Q1,19.Q1,L19.Q2,19.Q2,19.Q3,L19.Q3,L19.Q4,19.Q4,L20.Q1,20.Q1,20.Q2,20.Q3,20.Q4,21.Q1 | 3 | >3.0 | <=4.0 | 0 | dB
DC_E_ERBS_EUTRANCELLTDD_V | pmMaxDeltaSinrDlComp | L15B,15B,16B,16A,L16B,L16A,17Q1,L17.Q4,17.Q4,L17A,L17B,17B,17A,17.Q3,17.Q2,17.Q1,L17.Q3,L17.Q2,L17.Q1,L18.Q3,L18.Q2,L18.Q1,18.Q3,18.Q2,18.Q1,L18.Q4,18.Q4,L19.Q1,19.Q1,L19.Q2,19.Q2,19.Q3,L19.Q3,L19.Q4,19.Q4,L20.Q1,20.Q1,20.Q2,20.Q3,20.Q4,21.Q1 | 4 | >4.0 | <=5.0 | 0 | dB
DC_E_ERBS_EUTRANCELLTDD_V | pmMaxDeltaSinrDlComp | L15B,15B,16B,16A,L16B,L16A,17Q1,L17.Q4,17.Q4,L17A,L17B,17B,17A,17.Q3,17.Q2,17.Q1,L17.Q3,L17.Q2,L17.Q1,L18.Q3,L18.Q2,L18.Q1,18.Q3,18.Q2,18.Q1,L18.Q4,18.Q4,L19.Q1,19.Q1,L19.Q2,19.Q2,19.Q3,L19.Q3,L19.Q4,19.Q4,L20.Q1,20.Q1,20.Q2,20.Q3,20.Q4,21.Q1 | 5 | >5.0 | <=6.0 | 0 | dB
DC_E_ERBS_EUTRANCELLTDD_V | pmMaxDeltaSinrDlComp | L15B,15B,16B,16A,L16B,L16A,17Q1,L17.Q4,17.Q4,L17A,L17B,17B,17A,17.Q3,17.Q2,17.Q1,L17.Q3,L17.Q2,L17.Q1,L18.Q3,L18.Q2,L18.Q1,18.Q3,18.Q2,18.Q1,L18.Q4,18.Q4,L19.Q1,19.Q1,L19.Q2,19.Q2,19.Q3,L19.Q3,L19.Q4,19.Q4,L20.Q1,20.Q1,20.Q2,20.Q3,20.Q4,21.Q1 | 6 | >6.0 | <=7.0 | 0 | dB
DC_E_ERBS_EUTRANCELLTDD_V | pmMaxDeltaSinrDlComp | L15B,15B,16B,16A,L16B,L16A,17Q1,L17.Q4,17.Q4,L17A,L17B,17B,17A,17.Q3,17.Q2,17.Q1,L17.Q3,L17.Q2,L17.Q1,L18.Q3,L18.Q2,L18.Q1,18.Q3,18.Q2,18.Q1,L18.Q4,18.Q4,L19.Q1,19.Q1,L19.Q2,19.Q2,19.Q3,L19.Q3,L19.Q4,19.Q4,L20.Q1,20.Q1,20.Q2,20.Q3,20.Q4,21.Q1 | 7 | >7.0 | <=8.0 | 0 | dB
DC_E_ERBS_EUTRANCELLTDD_V | pmMaxDeltaSinrDlComp | L15B,15B,16B,16A,L16B,L16A,17Q1,L17.Q4,17.Q4,L17A,L17B,17B,17A,17.Q3,17.Q2,17.Q1,L17.Q3,L17.Q2,L17.Q1,L18.Q3,L18.Q2,L18.Q1,18.Q3,18.Q2,18.Q1,L18.Q4,18.Q4,L19.Q1,19.Q1,L19.Q2,19.Q2,19.Q3,L19.Q3,L19.Q4,19.Q4,L20.Q1,20.Q1,20.Q2,20.Q3,20.Q4,21.Q1 | 8 | >8.0 | <=9.0 | 0 | dB
DC_E_ERBS_EUTRANCELLTDD_V | pmMaxDeltaSinrDlComp | L15B,15B,16B,16A,L16B,L16A,17Q1,L17.Q4,17.Q4,L17A,L17B,17B,17A,17.Q3,17.Q2,17.Q1,L17.Q3,L17.Q2,L17.Q1,L18.Q3,L18.Q2,L18.Q1,18.Q3,18.Q2,18.Q1,L18.Q4,18.Q4,L19.Q1,19.Q1,L19.Q2,19.Q2,19.Q3,L19.Q3,L19.Q4,19.Q4,L20.Q1,20.Q1,20.Q2,20.Q3,20.Q4,21.Q1 | 9 | >9.0 | <=10.0 | 0 | dB
DC_E_ERBS_EUTRANCELLTDD_V | pmErabRelAbnormalMmeActGbrArp | L15B,L16B,16B,16A,L16A,17Q1,L17.Q4,17.Q4,L17A,L17B,17B,17A,17.Q3,17.Q2,17.Q1,L17.Q3,L17.Q2,L17.Q1,L18.Q3,L18.Q2,L18.Q1,18.Q3,18.Q2,18.Q1,L18.Q4,18.Q4,L19.Q1,19.Q1,L19.Q2,19.Q2,19.Q3,L19.Q3,L19.Q4,19.Q4,L20.Q1,20.Q1,20.Q2,20.Q3,20.Q4,21.Q1 | 0 |  |  | 0 | Number of recorded events for ARP priority level 0
DC_E_ERBS_EUTRANCELLTDD_V | pmErabRelAbnormalMmeActGbrArp | L15B,L16B,16B,16A,L16A,17Q1,L17.Q4,17.Q4,L17A,L17B,17B,17A,17.Q3,17.Q2,17.Q1,L17.Q3,L17.Q2,L17.Q1,L18.Q3,L18.Q2,L18.Q1,18.Q3,18.Q2,18.Q1,L18.Q4,18.Q4,L19.Q1,19.Q1,L19.Q2,19.Q2,19.Q3,L19.Q3,L19.Q4,19.Q4,L20.Q1,20.Q1,20.Q2,20.Q3,20.Q4,21.Q1 | 1 |  |  | 0 | Number of recorded events for ARP priority level 1
DC_E_ERBS_EUTRANCELLTDD_V | pmErabRelAbnormalMmeActGbrArp | L15B,L16B,16B,16A,L16A,17Q1,L17.Q4,17.Q4,L17A,L17B,17B,17A,17.Q3,17.Q2,17.Q1,L17.Q3,L17.Q2,L17.Q1,L18.Q3,L18.Q2,L18.Q1,18.Q3,18.Q2,18.Q1,L18.Q4,18.Q4,L19.Q1,19.Q1,L19.Q2,19.Q2,19.Q3,L19.Q3,L19.Q4,19.Q4,L20.Q1,20.Q1,20.Q2,20.Q3,20.Q4,21.Q1 | 10 |  |  | 0 | Number of recorded events for ARP priority level 10
DC_E_ERBS_EUTRANCELLTDD_V | pmErabRelAbnormalMmeActGbrArp | L15B,L16B,16B,16A,L16A,17Q1,L17.Q4,17.Q4,L17A,L17B,17B,17A,17.Q3,17.Q2,17.Q1,L17.Q3,L17.Q2,L17.Q1,L18.Q3,L18.Q2,L18.Q1,18.Q3,18.Q2,18.Q1,L18.Q4,18.Q4,L19.Q1,19.Q1,L19.Q2,19.Q2,19.Q3,L19.Q3,L19.Q4,19.Q4,L20.Q1,20.Q1,20.Q2,20.Q3,20.Q4,21.Q1 | 11 |  |  | 0 | Number of recorded events for ARP priority level 11
DC_E_ERBS_EUTRANCELLTDD_V | pmErabRelAbnormalMmeActGbrArp | L15B,L16B,16B,16A,L16A,17Q1,L17.Q4,17.Q4,L17A,L17B,17B,17A,17.Q3,17.Q2,17.Q1,L17.Q3,L17.Q2,L17.Q1,L18.Q3,L18.Q2,L18.Q1,18.Q3,18.Q2,18.Q1,L18.Q4,18.Q4,L19.Q1,19.Q1,L19.Q2,19.Q2,19.Q3,L19.Q3,L19.Q4,19.Q4,L20.Q1,20.Q1,20.Q2,20.Q3,20.Q4,21.Q1 | 12 |  |  | 0 | Number of recorded events for ARP priority level 12
DC_E_ERBS_EUTRANCELLTDD_V | pmErabRelAbnormalMmeActGbrArp | L15B,L16B,16B,16A,L16A,17Q1,L17.Q4,17.Q4,L17A,L17B,17B,17A,17.Q3,17.Q2,17.Q1,L17.Q3,L17.Q2,L17.Q1,L18.Q3,L18.Q2,L18.Q1,18.Q3,18.Q2,18.Q1,L18.Q4,18.Q4,L19.Q1,19.Q1,L19.Q2,19.Q2,19.Q3,L19.Q3,L19.Q4,19.Q4,L20.Q1,20.Q1,20.Q2,20.Q3,20.Q4,21.Q1 | 13 |  |  | 0 | Number of recorded events for ARP priority level 13
DC_E_ERBS_EUTRANCELLTDD_V | pmErabRelAbnormalMmeActGbrArp | L15B,L16B,16B,16A,L16A,17Q1,L17.Q4,17.Q4,L17A,L17B,17B,17A,17.Q3,17.Q2,17.Q1,L17.Q3,L17.Q2,L17.Q1,L18.Q3,L18.Q2,L18.Q1,18.Q3,18.Q2,18.Q1,L18.Q4,18.Q4,L19.Q1,19.Q1,L19.Q2,19.Q2,19.Q3,L19.Q3,L19.Q4,19.Q4,L20.Q1,20.Q1,20.Q2,20.Q3,20.Q4,21.Q1 | 14 |  |  | 0 | Number of recorded events for ARP priority level 14
DC_E_ERBS_EUTRANCELLTDD_V | pmErabRelAbnormalMmeActGbrArp | L15B,L16B,16B,16A,L16A,17Q1,L17.Q4,17.Q4,L17A,L17B,17B,17A,17.Q3,17.Q2,17.Q1,L17.Q3,L17.Q2,L17.Q1,L18.Q3,L18.Q2,L18.Q1,18.Q3,18.Q2,18.Q1,L18.Q4,18.Q4,L19.Q1,19.Q1,L19.Q2,19.Q2,19.Q3,L19.Q3,L19.Q4,19.Q4,L20.Q1,20.Q1,20.Q2,20.Q3,20.Q4,21.Q1 | 15 |  |  | 0 | Number of recorded events for ARP priority level 15
DC_E_ERBS_EUTRANCELLTDD_V | pmErabRelAbnormalMmeActGbrArp | L15B,L16B,16B,16A,L16A,17Q1,L17.Q4,17.Q4,L17A,L17B,17B,17A,17.Q3,17.Q2,17.Q1,L17.Q3,L17.Q2,L17.Q1,L18.Q3,L18.Q2,L18.Q1,18.Q3,18.Q2,18.Q1,L18.Q4,18.Q4,L19.Q1,19.Q1,L19.Q2,19.Q2,19.Q3,L19.Q3,L19.Q4,19.Q4,L20.Q1,20.Q1,20.Q2,20.Q3,20.Q4,21.Q1 | 2 |  |  | 0 | Number of recorded events for ARP priority level 2
DC_E_ERBS_EUTRANCELLTDD_V | pmErabRelAbnormalMmeActGbrArp | L15B,L16B,16B,16A,L16A,17Q1,L17.Q4,17.Q4,L17A,L17B,17B,17A,17.Q3,17.Q2,17.Q1,L17.Q3,L17.Q2,L17.Q1,L18.Q3,L18.Q2,L18.Q1,18.Q3,18.Q2,18.Q1,L18.Q4,18.Q4,L19.Q1,19.Q1,L19.Q2,19.Q2,19.Q3,L19.Q3,L19.Q4,19.Q4,L20.Q1,20.Q1,20.Q2,20.Q3,20.Q4,21.Q1 | 3 |  |  | 0 | Number of recorded events for ARP priority level 3
DC_E_ERBS_EUTRANCELLTDD_V | pmErabRelAbnormalMmeActGbrArp | L15B,L16B,16B,16A,L16A,17Q1,L17.Q4,17.Q4,L17A,L17B,17B,17A,17.Q3,17.Q2,17.Q1,L17.Q3,L17.Q2,L17.Q1,L18.Q3,L18.Q2,L18.Q1,18.Q3,18.Q2,18.Q1,L18.Q4,18.Q4,L19.Q1,19.Q1,L19.Q2,19.Q2,19.Q3,L19.Q3,L19.Q4,19.Q4,L20.Q1,20.Q1,20.Q2,20.Q3,20.Q4,21.Q1 | 4 |  |  | 0 | Number of recorded events for ARP priority level 4
DC_E_ERBS_EUTRANCELLTDD_V | pmErabRelAbnormalMmeActGbrArp | L15B,L16B,16B,16A,L16A,17Q1,L17.Q4,17.Q4,L17A,L17B,17B,17A,17.Q3,17.Q2,17.Q1,L17.Q3,L17.Q2,L17.Q1,L18.Q3,L18.Q2,L18.Q1,18.Q3,18.Q2,18.Q1,L18.Q4,18.Q4,L19.Q1,19.Q1,L19.Q2,19.Q2,19.Q3,L19.Q3,L19.Q4,19.Q4,L20.Q1,20.Q1,20.Q2,20.Q3,20.Q4,21.Q1 | 5 |  |  | 0 | Number of recorded events for ARP priority level 5
DC_E_ERBS_EUTRANCELLTDD_V | pmErabRelAbnormalMmeActGbrArp | L15B,L16B,16B,16A,L16A,17Q1,L17.Q4,17.Q4,L17A,L17B,17B,17A,17.Q3,17.Q2,17.Q1,L17.Q3,L17.Q2,L17.Q1,L18.Q3,L18.Q2,L18.Q1,18.Q3,18.Q2,18.Q1,L18.Q4,18.Q4,L19.Q1,19.Q1,L19.Q2,19.Q2,19.Q3,L19.Q3,L19.Q4,19.Q4,L20.Q1,20.Q1,20.Q2,20.Q3,20.Q4,21.Q1 | 6 |  |  | 0 | Number of recorded events for ARP priority level 6
DC_E_ERBS_EUTRANCELLTDD_V | pmErabRelAbnormalMmeActGbrArp | L15B,L16B,16B,16A,L16A,17Q1,L17.Q4,17.Q4,L17A,L17B,17B,17A,17.Q3,17.Q2,17.Q1,L17.Q3,L17.Q2,L17.Q1,L18.Q3,L18.Q2,L18.Q1,18.Q3,18.Q2,18.Q1,L18.Q4,18.Q4,L19.Q1,19.Q1,L19.Q2,19.Q2,19.Q3,L19.Q3,L19.Q4,19.Q4,L20.Q1,20.Q1,20.Q2,20.Q3,20.Q4,21.Q1 | 7 |  |  | 0 | Number of recorded events for ARP priority level 7
DC_E_ERBS_EUTRANCELLTDD_V | pmErabRelAbnormalMmeActGbrArp | L15B,L16B,16B,16A,L16A,17Q1,L17.Q4,17.Q4,L17A,L17B,17B,17A,17.Q3,17.Q2,17.Q1,L17.Q3,L17.Q2,L17.Q1,L18.Q3,L18.Q2,L18.Q1,18.Q3,18.Q2,18.Q1,L18.Q4,18.Q4,L19.Q1,19.Q1,L19.Q2,19.Q2,19.Q3,L19.Q3,L19.Q4,19.Q4,L20.Q1,20.Q1,20.Q2,20.Q3,20.Q4,21.Q1 | 8 |  |  | 0 | Number of recorded events for ARP priority level 8
DC_E_ERBS_EUTRANCELLTDD_V | pmErabRelAbnormalMmeActGbrArp | L15B,L16B,16B,16A,L16A,17Q1,L17.Q4,17.Q4,L17A,L17B,17B,17A,17.Q3,17.Q2,17.Q1,L17.Q3,L17.Q2,L17.Q1,L18.Q3,L18.Q2,L18.Q1,18.Q3,18.Q2,18.Q1,L18.Q4,18.Q4,L19.Q1,19.Q1,L19.Q2,19.Q2,19.Q3,L19.Q3,L19.Q4,19.Q4,L20.Q1,20.Q1,20.Q2,20.Q3,20.Q4,21.Q1 | 9 |  |  | 0 | Number of recorded events for ARP priority level 9
DC_E_ERBS_EUTRANCELLTDD_V | pmRaBackoffDistr | L15B,L14B,15B,16B,L16B,L16A,16A,17Q1,L17.Q4,17.Q4,L17A,L17B,17B,17A,17.Q3,17.Q2,17.Q1,L17.Q3,L17.Q2,L17.Q1,L18.Q3,L18.Q2,L18.Q1,18.Q3,18.Q2,18.Q1,L18.Q4,18.Q4,L19.Q1,19.Q1,L19.Q2,19.Q2,19.Q3,L19.Q3,L19.Q4,19.Q4,L20.Q1,20.Q1,20.Q2,20.Q3,20.Q4,21.Q1 | 0 |  | 0 | 0 | ms
DC_E_ERBS_EUTRANCELLTDD_V | pmRaBackoffDistr | L15B,L14B,15B,16B,L16B,L16A,16A,17Q1,L17.Q4,17.Q4,L17A,L17B,17B,17A,17.Q3,17.Q2,17.Q1,L17.Q3,L17.Q2,L17.Q1,L18.Q3,L18.Q2,L18.Q1,18.Q3,18.Q2,18.Q1,L18.Q4,18.Q4,L19.Q1,19.Q1,L19.Q2,19.Q2,19.Q3,L19.Q3,L19.Q4,19.Q4,L20.Q1,20.Q1,20.Q2,20.Q3,20.Q4,21.Q1 | 1 | 1 | 10 | 0 | ms
DC_E_ERBS_EUTRANCELLTDD_V | pmRaBackoffDistr | L15B,L14B,15B,16B,L16B,L16A,16A,17Q1,L17.Q4,17.Q4,L17A,L17B,17B,17A,17.Q3,17.Q2,17.Q1,L17.Q3,L17.Q2,L17.Q1,L18.Q3,L18.Q2,L18.Q1,18.Q3,18.Q2,18.Q1,L18.Q4,18.Q4,L19.Q1,19.Q1,L19.Q2,19.Q2,19.Q3,L19.Q3,L19.Q4,19.Q4,L20.Q1,20.Q1,20.Q2,20.Q3,20.Q4,21.Q1 | 10 | 241 | 320 | 0 | ms
DC_E_ERBS_EUTRANCELLTDD_V | pmRaBackoffDistr | L15B,L14B,15B,16B,L16B,L16A,16A,17Q1,L17.Q4,17.Q4,L17A,L17B,17B,17A,17.Q3,17.Q2,17.Q1,L17.Q3,L17.Q2,L17.Q1,L18.Q3,L18.Q2,L18.Q1,18.Q3,18.Q2,18.Q1,L18.Q4,18.Q4,L19.Q1,19.Q1,L19.Q2,19.Q2,19.Q3,L19.Q3,L19.Q4,19.Q4,L20.Q1,20.Q1,20.Q2,20.Q3,20.Q4,21.Q1 | 11 | 321 | 480 | 0 | ms
DC_E_ERBS_EUTRANCELLTDD_V | pmRaBackoffDistr | L15B,L14B,15B,16B,L16B,L16A,16A,17Q1,L17.Q4,17.Q4,L17A,L17B,17B,17A,17.Q3,17.Q2,17.Q1,L17.Q3,L17.Q2,L17.Q1,L18.Q3,L18.Q2,L18.Q1,18.Q3,18.Q2,18.Q1,L18.Q4,18.Q4,L19.Q1,19.Q1,L19.Q2,19.Q2,19.Q3,L19.Q3,L19.Q4,19.Q4,L20.Q1,20.Q1,20.Q2,20.Q3,20.Q4,21.Q1 | 12 | > 480 |  | 0 | ms
DC_E_ERBS_EUTRANCELLTDD_V | pmRaBackoffDistr | L15B,L14B,15B,16B,L16B,L16A,16A,17Q1,L17.Q4,17.Q4,L17A,L17B,17B,17A,17.Q3,17.Q2,17.Q1,L17.Q3,L17.Q2,L17.Q1,L18.Q3,L18.Q2,L18.Q1,18.Q3,18.Q2,18.Q1,L18.Q4,18.Q4,L19.Q1,19.Q1,L19.Q2,19.Q2,19.Q3,L19.Q3,L19.Q4,19.Q4,L20.Q1,20.Q1,20.Q2,20.Q3,20.Q4,21.Q1 | 2 | 11 | 20 | 0 | ms
DC_E_ERBS_EUTRANCELLTDD_V | pmRaBackoffDistr | L15B,L14B,15B,16B,L16B,L16A,16A,17Q1,L17.Q4,17.Q4,L17A,L17B,17B,17A,17.Q3,17.Q2,17.Q1,L17.Q3,L17.Q2,L17.Q1,L18.Q3,L18.Q2,L18.Q1,18.Q3,18.Q2,18.Q1,L18.Q4,18.Q4,L19.Q1,19.Q1,L19.Q2,19.Q2,19.Q3,L19.Q3,L19.Q4,19.Q4,L20.Q1,20.Q1,20.Q2,20.Q3,20.Q4,21.Q1 | 3 | 21 | 30 | 0 | ms
DC_E_ERBS_EUTRANCELLTDD_V | pmRaBackoffDistr | L15B,L14B,15B,16B,L16B,L16A,16A,17Q1,L17.Q4,17.Q4,L17A,L17B,17B,17A,17.Q3,17.Q2,17.Q1,L17.Q3,L17.Q2,L17.Q1,L18.Q3,L18.Q2,L18.Q1,18.Q3,18.Q2,18.Q1,L18.Q4,18.Q4,L19.Q1,19.Q1,L19.Q2,19.Q2,19.Q3,L19.Q3,L19.Q4,19.Q4,L20.Q1,20.Q1,20.Q2,20.Q3,20.Q4,21.Q1 | 4 | 31 | 40 | 0 | ms
DC_E_ERBS_EUTRANCELLTDD_V | pmRaBackoffDistr | L15B,L14B,15B,16B,L16B,L16A,16A,17Q1,L17.Q4,17.Q4,L17A,L17B,17B,17A,17.Q3,17.Q2,17.Q1,L17.Q3,L17.Q2,L17.Q1,L18.Q3,L18.Q2,L18.Q1,18.Q3,18.Q2,18.Q1,L18.Q4,18.Q4,L19.Q1,19.Q1,L19.Q2,19.Q2,19.Q3,L19.Q3,L19.Q4,19.Q4,L20.Q1,20.Q1,20.Q2,20.Q3,20.Q4,21.Q1 | 5 | 41 | 60 | 0 | ms
DC_E_ERBS_EUTRANCELLTDD_V | pmRaBackoffDistr | L15B,L14B,15B,16B,L16B,L16A,16A,17Q1,L17.Q4,17.Q4,L17A,L17B,17B,17A,17.Q3,17.Q2,17.Q1,L17.Q3,L17.Q2,L17.Q1,L18.Q3,L18.Q2,L18.Q1,18.Q3,18.Q2,18.Q1,L18.Q4,18.Q4,L19.Q1,19.Q1,L19.Q2,19.Q2,19.Q3,L19.Q3,L19.Q4,19.Q4,L20.Q1,20.Q1,20.Q2,20.Q3,20.Q4,21.Q1 | 6 | 61 | 80 | 0 | ms
DC_E_ERBS_EUTRANCELLTDD_V | pmRaBackoffDistr | L15B,L14B,15B,16B,L16B,L16A,16A,17Q1,L17.Q4,17.Q4,L17A,L17B,17B,17A,17.Q3,17.Q2,17.Q1,L17.Q3,L17.Q2,L17.Q1,L18.Q3,L18.Q2,L18.Q1,18.Q3,18.Q2,18.Q1,L18.Q4,18.Q4,L19.Q1,19.Q1,L19.Q2,19.Q2,19.Q3,L19.Q3,L19.Q4,19.Q4,L20.Q1,20.Q1,20.Q2,20.Q3,20.Q4,21.Q1 | 7 | 81 | 120 | 0 | ms
DC_E_ERBS_EUTRANCELLTDD_V | pmRaBackoffDistr | L15B,L14B,15B,16B,L16B,L16A,16A,17Q1,L17.Q4,17.Q4,L17A,L17B,17B,17A,17.Q3,17.Q2,17.Q1,L17.Q3,L17.Q2,L17.Q1,L18.Q3,L18.Q2,L18.Q1,18.Q3,18.Q2,18.Q1,L18.Q4,18.Q4,L19.Q1,19.Q1,L19.Q2,19.Q2,19.Q3,L19.Q3,L19.Q4,19.Q4,L20.Q1,20.Q1,20.Q2,20.Q3,20.Q4,21.Q1 | 8 | 121 | 160 | 0 | ms
DC_E_ERBS_EUTRANCELLTDD_V | pmRaBackoffDistr | L15B,L14B,15B,16B,L16B,L16A,16A,17Q1,L17.Q4,17.Q4,L17A,L17B,17B,17A,17.Q3,17.Q2,17.Q1,L17.Q3,L17.Q2,L17.Q1,L18.Q3,L18.Q2,L18.Q1,18.Q3,18.Q2,18.Q1,L18.Q4,18.Q4,L19.Q1,19.Q1,L19.Q2,19.Q2,19.Q3,L19.Q3,L19.Q4,19.Q4,L20.Q1,20.Q1,20.Q2,20.Q3,20.Q4,21.Q1 | 9 | 161 | 240 | 0 | ms
DC_E_ERBS_EUTRANCELLTDD_V | pmErabRelAbnormalMmeGbrArp | L15B,16A,L16A,16B,L16B,17Q1,L17.Q4,17.Q4,L17A,L17B,17B,17A,17.Q3,17.Q2,17.Q1,L17.Q3,L17.Q2,L17.Q1,L18.Q3,L18.Q2,L18.Q1,18.Q3,18.Q2,18.Q1,L18.Q4,18.Q4,L19.Q1,19.Q1,L19.Q2,19.Q2,19.Q3,L19.Q3,L19.Q4,19.Q4,L20.Q1,20.Q1,20.Q2,20.Q3,20.Q4,21.Q1 | 0 |  |  | 0 | Number of recorded events for ARP priority level 0
DC_E_ERBS_EUTRANCELLTDD_V | pmErabRelAbnormalMmeGbrArp | L15B,16A,L16A,16B,L16B,17Q1,L17.Q4,17.Q4,L17A,L17B,17B,17A,17.Q3,17.Q2,17.Q1,L17.Q3,L17.Q2,L17.Q1,L18.Q3,L18.Q2,L18.Q1,18.Q3,18.Q2,18.Q1,L18.Q4,18.Q4,L19.Q1,19.Q1,L19.Q2,19.Q2,19.Q3,L19.Q3,L19.Q4,19.Q4,L20.Q1,20.Q1,20.Q2,20.Q3,20.Q4,21.Q1 | 1 |  |  | 0 | Number of recorded events for ARP priority level 1
DC_E_ERBS_EUTRANCELLTDD_V | pmErabRelAbnormalMmeGbrArp | L15B,16A,L16A,16B,L16B,17Q1,L17.Q4,17.Q4,L17A,L17B,17B,17A,17.Q3,17.Q2,17.Q1,L17.Q3,L17.Q2,L17.Q1,L18.Q3,L18.Q2,L18.Q1,18.Q3,18.Q2,18.Q1,L18.Q4,18.Q4,L19.Q1,19.Q1,L19.Q2,19.Q2,19.Q3,L19.Q3,L19.Q4,19.Q4,L20.Q1,20.Q1,20.Q2,20.Q3,20.Q4,21.Q1 | 10 |  |  | 0 | Number of recorded events for ARP priority level 10
DC_E_ERBS_EUTRANCELLTDD_V | pmErabRelAbnormalMmeGbrArp | L15B,16A,L16A,16B,L16B,17Q1,L17.Q4,17.Q4,L17A,L17B,17B,17A,17.Q3,17.Q2,17.Q1,L17.Q3,L17.Q2,L17.Q1,L18.Q3,L18.Q2,L18.Q1,18.Q3,18.Q2,18.Q1,L18.Q4,18.Q4,L19.Q1,19.Q1,L19.Q2,19.Q2,19.Q3,L19.Q3,L19.Q4,19.Q4,L20.Q1,20.Q1,20.Q2,20.Q3,20.Q4,21.Q1 | 11 |  |  | 0 | Number of recorded events for ARP priority level 11
DC_E_ERBS_EUTRANCELLTDD_V | pmErabRelAbnormalMmeGbrArp | L15B,16A,L16A,16B,L16B,17Q1,L17.Q4,17.Q4,L17A,L17B,17B,17A,17.Q3,17.Q2,17.Q1,L17.Q3,L17.Q2,L17.Q1,L18.Q3,L18.Q2,L18.Q1,18.Q3,18.Q2,18.Q1,L18.Q4,18.Q4,L19.Q1,19.Q1,L19.Q2,19.Q2,19.Q3,L19.Q3,L19.Q4,19.Q4,L20.Q1,20.Q1,20.Q2,20.Q3,20.Q4,21.Q1 | 12 |  |  | 0 | Number of recorded events for ARP priority level 12
DC_E_ERBS_EUTRANCELLTDD_V | pmErabRelAbnormalMmeGbrArp | L15B,16A,L16A,16B,L16B,17Q1,L17.Q4,17.Q4,L17A,L17B,17B,17A,17.Q3,17.Q2,17.Q1,L17.Q3,L17.Q2,L17.Q1,L18.Q3,L18.Q2,L18.Q1,18.Q3,18.Q2,18.Q1,L18.Q4,18.Q4,L19.Q1,19.Q1,L19.Q2,19.Q2,19.Q3,L19.Q3,L19.Q4,19.Q4,L20.Q1,20.Q1,20.Q2,20.Q3,20.Q4,21.Q1 | 13 |  |  | 0 | Number of recorded events for ARP priority level 13
DC_E_ERBS_EUTRANCELLTDD_V | pmErabRelAbnormalMmeGbrArp | L15B,16A,L16A,16B,L16B,17Q1,L17.Q4,17.Q4,L17A,L17B,17B,17A,17.Q3,17.Q2,17.Q1,L17.Q3,L17.Q2,L17.Q1,L18.Q3,L18.Q2,L18.Q1,18.Q3,18.Q2,18.Q1,L18.Q4,18.Q4,L19.Q1,19.Q1,L19.Q2,19.Q2,19.Q3,L19.Q3,L19.Q4,19.Q4,L20.Q1,20.Q1,20.Q2,20.Q3,20.Q4,21.Q1 | 14 |  |  | 0 | Number of recorded events for ARP priority level 14
DC_E_ERBS_EUTRANCELLTDD_V | pmErabRelAbnormalMmeGbrArp | L15B,16A,L16A,16B,L16B,17Q1,L17.Q4,17.Q4,L17A,L17B,17B,17A,17.Q3,17.Q2,17.Q1,L17.Q3,L17.Q2,L17.Q1,L18.Q3,L18.Q2,L18.Q1,18.Q3,18.Q2,18.Q1,L18.Q4,18.Q4,L19.Q1,19.Q1,L19.Q2,19.Q2,19.Q3,L19.Q3,L19.Q4,19.Q4,L20.Q1,20.Q1,20.Q2,20.Q3,20.Q4,21.Q1 | 15 |  |  | 0 | Number of recorded events for ARP priority level 15
DC_E_ERBS_EUTRANCELLTDD_V | pmErabRelAbnormalMmeGbrArp | L15B,16A,L16A,16B,L16B,17Q1,L17.Q4,17.Q4,L17A,L17B,17B,17A,17.Q3,17.Q2,17.Q1,L17.Q3,L17.Q2,L17.Q1,L18.Q3,L18.Q2,L18.Q1,18.Q3,18.Q2,18.Q1,L18.Q4,18.Q4,L19.Q1,19.Q1,L19.Q2,19.Q2,19.Q3,L19.Q3,L19.Q4,19.Q4,L20.Q1,20.Q1,20.Q2,20.Q3,20.Q4,21.Q1 | 2 |  |  | 0 | Number of recorded events for ARP priority level 2
DC_E_ERBS_EUTRANCELLTDD_V | pmErabRelAbnormalMmeGbrArp | L15B,16A,L16A,16B,L16B,17Q1,L17.Q4,17.Q4,L17A,L17B,17B,17A,17.Q3,17.Q2,17.Q1,L17.Q3,L17.Q2,L17.Q1,L18.Q3,L18.Q2,L18.Q1,18.Q3,18.Q2,18.Q1,L18.Q4,18.Q4,L19.Q1,19.Q1,L19.Q2,19.Q2,19.Q3,L19.Q3,L19.Q4,19.Q4,L20.Q1,20.Q1,20.Q2,20.Q3,20.Q4,21.Q1 | 3 |  |  | 0 | Number of recorded events for ARP priority level 3
DC_E_ERBS_EUTRANCELLTDD_V | pmErabRelAbnormalMmeGbrArp | L15B,16A,L16A,16B,L16B,17Q1,L17.Q4,17.Q4,L17A,L17B,17B,17A,17.Q3,17.Q2,17.Q1,L17.Q3,L17.Q2,L17.Q1,L18.Q3,L18.Q2,L18.Q1,18.Q3,18.Q2,18.Q1,L18.Q4,18.Q4,L19.Q1,19.Q1,L19.Q2,19.Q2,19.Q3,L19.Q3,L19.Q4,19.Q4,L20.Q1,20.Q1,20.Q2,20.Q3,20.Q4,21.Q1 | 4 |  |  | 0 | Number of recorded events for ARP priority level 4
DC_E_ERBS_EUTRANCELLTDD_V | pmErabRelAbnormalMmeGbrArp | L15B,16A,L16A,16B,L16B,17Q1,L17.Q4,17.Q4,L17A,L17B,17B,17A,17.Q3,17.Q2,17.Q1,L17.Q3,L17.Q2,L17.Q1,L18.Q3,L18.Q2,L18.Q1,18.Q3,18.Q2,18.Q1,L18.Q4,18.Q4,L19.Q1,19.Q1,L19.Q2,19.Q2,19.Q3,L19.Q3,L19.Q4,19.Q4,L20.Q1,20.Q1,20.Q2,20.Q3,20.Q4,21.Q1 | 5 |  |  | 0 | Number of recorded events for ARP priority level 5
DC_E_ERBS_EUTRANCELLTDD_V | pmErabRelAbnormalMmeGbrArp | L15B,16A,L16A,16B,L16B,17Q1,L17.Q4,17.Q4,L17A,L17B,17B,17A,17.Q3,17.Q2,17.Q1,L17.Q3,L17.Q2,L17.Q1,L18.Q3,L18.Q2,L18.Q1,18.Q3,18.Q2,18.Q1,L18.Q4,18.Q4,L19.Q1,19.Q1,L19.Q2,19.Q2,19.Q3,L19.Q3,L19.Q4,19.Q4,L20.Q1,20.Q1,20.Q2,20.Q3,20.Q4,21.Q1 | 6 |  |  | 0 | Number of recorded events for ARP priority level 6
DC_E_ERBS_EUTRANCELLTDD_V | pmErabRelAbnormalMmeGbrArp | L15B,16A,L16A,16B,L16B,17Q1,L17.Q4,17.Q4,L17A,L17B,17B,17A,17.Q3,17.Q2,17.Q1,L17.Q3,L17.Q2,L17.Q1,L18.Q3,L18.Q2,L18.Q1,18.Q3,18.Q2,18.Q1,L18.Q4,18.Q4,L19.Q1,19.Q1,L19.Q2,19.Q2,19.Q3,L19.Q3,L19.Q4,19.Q4,L20.Q1,20.Q1,20.Q2,20.Q3,20.Q4,21.Q1 | 7 |  |  | 0 | Number of recorded events for ARP priority level 7
DC_E_ERBS_EUTRANCELLTDD_V | pmErabRelAbnormalMmeGbrArp | L15B,16A,L16A,16B,L16B,17Q1,L17.Q4,17.Q4,L17A,L17B,17B,17A,17.Q3,17.Q2,17.Q1,L17.Q3,L17.Q2,L17.Q1,L18.Q3,L18.Q2,L18.Q1,18.Q3,18.Q2,18.Q1,L18.Q4,18.Q4,L19.Q1,19.Q1,L19.Q2,19.Q2,19.Q3,L19.Q3,L19.Q4,19.Q4,L20.Q1,20.Q1,20.Q2,20.Q3,20.Q4,21.Q1 | 8 |  |  | 0 | Number of recorded events for ARP priority level 8
DC_E_ERBS_EUTRANCELLTDD_V | pmErabRelAbnormalMmeGbrArp | L15B,16A,L16A,16B,L16B,17Q1,L17.Q4,17.Q4,L17A,L17B,17B,17A,17.Q3,17.Q2,17.Q1,L17.Q3,L17.Q2,L17.Q1,L18.Q3,L18.Q2,L18.Q1,18.Q3,18.Q2,18.Q1,L18.Q4,18.Q4,L19.Q1,19.Q1,L19.Q2,19.Q2,19.Q3,L19.Q3,L19.Q4,19.Q4,L20.Q1,20.Q1,20.Q2,20.Q3,20.Q4,21.Q1 | 9 |  |  | 0 | Number of recorded events for ARP priority level 9
DC_E_ERBS_EUTRANCELLTDD_V | pmCellIntensRrcConnReqDistr | L14B,L15B,15B,L16B,16A,16B,L16A,17Q1,L17.Q4,17.Q4,L17A,L17B,17B,17A,17.Q3,17.Q2,17.Q1,L17.Q3,L17.Q2,L17.Q1,L18.Q3,L18.Q2,L18.Q1,18.Q3,18.Q2,18.Q1,L18.Q4,18.Q4,L19.Q1,19.Q1,L19.Q2,19.Q2,19.Q3,L19.Q3,L19.Q4,19.Q4,L20.Q1,20.Q1,20.Q2,20.Q3,20.Q4,21.Q1 | 0 | 0 | 5 | 0 | %
DC_E_ERBS_EUTRANCELLTDD_V | pmCellIntensRrcConnReqDistr | L14B,L15B,15B,L16B,16A,16B,L16A,17Q1,L17.Q4,17.Q4,L17A,L17B,17B,17A,17.Q3,17.Q2,17.Q1,L17.Q3,L17.Q2,L17.Q1,L18.Q3,L18.Q2,L18.Q1,18.Q3,18.Q2,18.Q1,L18.Q4,18.Q4,L19.Q1,19.Q1,L19.Q2,19.Q2,19.Q3,L19.Q3,L19.Q4,19.Q4,L20.Q1,20.Q1,20.Q2,20.Q3,20.Q4,21.Q1 | 1 | 6 | 10 | 0 | %
DC_E_ERBS_EUTRANCELLTDD_V | pmCellIntensRrcConnReqDistr | L14B,L15B,15B,L16B,16A,16B,L16A,17Q1,L17.Q4,17.Q4,L17A,L17B,17B,17A,17.Q3,17.Q2,17.Q1,L17.Q3,L17.Q2,L17.Q1,L18.Q3,L18.Q2,L18.Q1,18.Q3,18.Q2,18.Q1,L18.Q4,18.Q4,L19.Q1,19.Q1,L19.Q2,19.Q2,19.Q3,L19.Q3,L19.Q4,19.Q4,L20.Q1,20.Q1,20.Q2,20.Q3,20.Q4,21.Q1 | 10 | 51 | 55 | 0 | %
DC_E_ERBS_EUTRANCELLTDD_V | pmCellIntensRrcConnReqDistr | L14B,L15B,15B,L16B,16A,16B,L16A,17Q1,L17.Q4,17.Q4,L17A,L17B,17B,17A,17.Q3,17.Q2,17.Q1,L17.Q3,L17.Q2,L17.Q1,L18.Q3,L18.Q2,L18.Q1,18.Q3,18.Q2,18.Q1,L18.Q4,18.Q4,L19.Q1,19.Q1,L19.Q2,19.Q2,19.Q3,L19.Q3,L19.Q4,19.Q4,L20.Q1,20.Q1,20.Q2,20.Q3,20.Q4,21.Q1 | 11 | 56 | 60 | 0 | %
DC_E_ERBS_EUTRANCELLTDD_V | pmCellIntensRrcConnReqDistr | L14B,L15B,15B,L16B,16A,16B,L16A,17Q1,L17.Q4,17.Q4,L17A,L17B,17B,17A,17.Q3,17.Q2,17.Q1,L17.Q3,L17.Q2,L17.Q1,L18.Q3,L18.Q2,L18.Q1,18.Q3,18.Q2,18.Q1,L18.Q4,18.Q4,L19.Q1,19.Q1,L19.Q2,19.Q2,19.Q3,L19.Q3,L19.Q4,19.Q4,L20.Q1,20.Q1,20.Q2,20.Q3,20.Q4,21.Q1 | 12 | 61 | 65 | 0 | %
DC_E_ERBS_EUTRANCELLTDD_V | pmCellIntensRrcConnReqDistr | L14B,L15B,15B,L16B,16A,16B,L16A,17Q1,L17.Q4,17.Q4,L17A,L17B,17B,17A,17.Q3,17.Q2,17.Q1,L17.Q3,L17.Q2,L17.Q1,L18.Q3,L18.Q2,L18.Q1,18.Q3,18.Q2,18.Q1,L18.Q4,18.Q4,L19.Q1,19.Q1,L19.Q2,19.Q2,19.Q3,L19.Q3,L19.Q4,19.Q4,L20.Q1,20.Q1,20.Q2,20.Q3,20.Q4,21.Q1 | 13 | 66 | 70 | 0 | %
DC_E_ERBS_EUTRANCELLTDD_V | pmCellIntensRrcConnReqDistr | L14B,L15B,15B,L16B,16A,16B,L16A,17Q1,L17.Q4,17.Q4,L17A,L17B,17B,17A,17.Q3,17.Q2,17.Q1,L17.Q3,L17.Q2,L17.Q1,L18.Q3,L18.Q2,L18.Q1,18.Q3,18.Q2,18.Q1,L18.Q4,18.Q4,L19.Q1,19.Q1,L19.Q2,19.Q2,19.Q3,L19.Q3,L19.Q4,19.Q4,L20.Q1,20.Q1,20.Q2,20.Q3,20.Q4,21.Q1 | 14 | 71 | 75 | 0 | %
DC_E_ERBS_EUTRANCELLTDD_V | pmCellIntensRrcConnReqDistr | L14B,L15B,15B,L16B,16A,16B,L16A,17Q1,L17.Q4,17.Q4,L17A,L17B,17B,17A,17.Q3,17.Q2,17.Q1,L17.Q3,L17.Q2,L17.Q1,L18.Q3,L18.Q2,L18.Q1,18.Q3,18.Q2,18.Q1,L18.Q4,18.Q4,L19.Q1,19.Q1,L19.Q2,19.Q2,19.Q3,L19.Q3,L19.Q4,19.Q4,L20.Q1,20.Q1,20.Q2,20.Q3,20.Q4,21.Q1 | 15 | 76 | 80 | 0 | %
DC_E_ERBS_EUTRANCELLTDD_V | pmCellIntensRrcConnReqDistr | L14B,L15B,15B,L16B,16A,16B,L16A,17Q1,L17.Q4,17.Q4,L17A,L17B,17B,17A,17.Q3,17.Q2,17.Q1,L17.Q3,L17.Q2,L17.Q1,L18.Q3,L18.Q2,L18.Q1,18.Q3,18.Q2,18.Q1,L18.Q4,18.Q4,L19.Q1,19.Q1,L19.Q2,19.Q2,19.Q3,L19.Q3,L19.Q4,19.Q4,L20.Q1,20.Q1,20.Q2,20.Q3,20.Q4,21.Q1 | 16 | 81 | 85 | 0 | %
DC_E_ERBS_EUTRANCELLTDD_V | pmCellIntensRrcConnReqDistr | L14B,L15B,15B,L16B,16A,16B,L16A,17Q1,L17.Q4,17.Q4,L17A,L17B,17B,17A,17.Q3,17.Q2,17.Q1,L17.Q3,L17.Q2,L17.Q1,L18.Q3,L18.Q2,L18.Q1,18.Q3,18.Q2,18.Q1,L18.Q4,18.Q4,L19.Q1,19.Q1,L19.Q2,19.Q2,19.Q3,L19.Q3,L19.Q4,19.Q4,L20.Q1,20.Q1,20.Q2,20.Q3,20.Q4,21.Q1 | 17 | 86 | 90 | 0 | %
DC_E_ERBS_EUTRANCELLTDD_V | pmCellIntensRrcConnReqDistr | L14B,L15B,15B,L16B,16A,16B,L16A,17Q1,L17.Q4,17.Q4,L17A,L17B,17B,17A,17.Q3,17.Q2,17.Q1,L17.Q3,L17.Q2,L17.Q1,L18.Q3,L18.Q2,L18.Q1,18.Q3,18.Q2,18.Q1,L18.Q4,18.Q4,L19.Q1,19.Q1,L19.Q2,19.Q2,19.Q3,L19.Q3,L19.Q4,19.Q4,L20.Q1,20.Q1,20.Q2,20.Q3,20.Q4,21.Q1 | 18 | 91 | 95 | 0 | %
DC_E_ERBS_EUTRANCELLTDD_V | pmCellIntensRrcConnReqDistr | L14B,L15B,15B,L16B,16A,16B,L16A,17Q1,L17.Q4,17.Q4,L17A,L17B,17B,17A,17.Q3,17.Q2,17.Q1,L17.Q3,L17.Q2,L17.Q1,L18.Q3,L18.Q2,L18.Q1,18.Q3,18.Q2,18.Q1,L18.Q4,18.Q4,L19.Q1,19.Q1,L19.Q2,19.Q2,19.Q3,L19.Q3,L19.Q4,19.Q4,L20.Q1,20.Q1,20.Q2,20.Q3,20.Q4,21.Q1 | 19 | 96 | 100 | 0 | %
DC_E_ERBS_EUTRANCELLTDD_V | pmCellIntensRrcConnReqDistr | L14B,L15B,15B,L16B,16A,16B,L16A,17Q1,L17.Q4,17.Q4,L17A,L17B,17B,17A,17.Q3,17.Q2,17.Q1,L17.Q3,L17.Q2,L17.Q1,L18.Q3,L18.Q2,L18.Q1,18.Q3,18.Q2,18.Q1,L18.Q4,18.Q4,L19.Q1,19.Q1,L19.Q2,19.Q2,19.Q3,L19.Q3,L19.Q4,19.Q4,L20.Q1,20.Q1,20.Q2,20.Q3,20.Q4,21.Q1 | 2 | 11 | 15 | 0 | %
DC_E_ERBS_EUTRANCELLTDD_V | pmCellIntensRrcConnReqDistr | L14B,L15B,15B,L16B,16A,16B,L16A,17Q1,L17.Q4,17.Q4,L17A,L17B,17B,17A,17.Q3,17.Q2,17.Q1,L17.Q3,L17.Q2,L17.Q1,L18.Q3,L18.Q2,L18.Q1,18.Q3,18.Q2,18.Q1,L18.Q4,18.Q4,L19.Q1,19.Q1,L19.Q2,19.Q2,19.Q3,L19.Q3,L19.Q4,19.Q4,L20.Q1,20.Q1,20.Q2,20.Q3,20.Q4,21.Q1 | 20 | 101 | 110 | 0 | %
DC_E_ERBS_EUTRANCELLTDD_V | pmCellIntensRrcConnReqDistr | L14B,L15B,15B,L16B,16A,16B,L16A,17Q1,L17.Q4,17.Q4,L17A,L17B,17B,17A,17.Q3,17.Q2,17.Q1,L17.Q3,L17.Q2,L17.Q1,L18.Q3,L18.Q2,L18.Q1,18.Q3,18.Q2,18.Q1,L18.Q4,18.Q4,L19.Q1,19.Q1,L19.Q2,19.Q2,19.Q3,L19.Q3,L19.Q4,19.Q4,L20.Q1,20.Q1,20.Q2,20.Q3,20.Q4,21.Q1 | 21 | 111 | 150 | 0 | %
DC_E_ERBS_EUTRANCELLTDD_V | pmCellIntensRrcConnReqDistr | L14B,L15B,15B,L16B,16A,16B,L16A,17Q1,L17.Q4,17.Q4,L17A,L17B,17B,17A,17.Q3,17.Q2,17.Q1,L17.Q3,L17.Q2,L17.Q1,L18.Q3,L18.Q2,L18.Q1,18.Q3,18.Q2,18.Q1,L18.Q4,18.Q4,L19.Q1,19.Q1,L19.Q2,19.Q2,19.Q3,L19.Q3,L19.Q4,19.Q4,L20.Q1,20.Q1,20.Q2,20.Q3,20.Q4,21.Q1 | 22 | > 150 |  | 0 | %
DC_E_ERBS_EUTRANCELLTDD_V | pmCellIntensRrcConnReqDistr | L14B,L15B,15B,L16B,16A,16B,L16A,17Q1,L17.Q4,17.Q4,L17A,L17B,17B,17A,17.Q3,17.Q2,17.Q1,L17.Q3,L17.Q2,L17.Q1,L18.Q3,L18.Q2,L18.Q1,18.Q3,18.Q2,18.Q1,L18.Q4,18.Q4,L19.Q1,19.Q1,L19.Q2,19.Q2,19.Q3,L19.Q3,L19.Q4,19.Q4,L20.Q1,20.Q1,20.Q2,20.Q3,20.Q4,21.Q1 | 3 | 16 | 20 | 0 | %
DC_E_ERBS_EUTRANCELLTDD_V | pmCellIntensRrcConnReqDistr | L14B,L15B,15B,L16B,16A,16B,L16A,17Q1,L17.Q4,17.Q4,L17A,L17B,17B,17A,17.Q3,17.Q2,17.Q1,L17.Q3,L17.Q2,L17.Q1,L18.Q3,L18.Q2,L18.Q1,18.Q3,18.Q2,18.Q1,L18.Q4,18.Q4,L19.Q1,19.Q1,L19.Q2,19.Q2,19.Q3,L19.Q3,L19.Q4,19.Q4,L20.Q1,20.Q1,20.Q2,20.Q3,20.Q4,21.Q1 | 4 | 21 | 25 | 0 | %
DC_E_ERBS_EUTRANCELLTDD_V | pmCellIntensRrcConnReqDistr | L14B,L15B,15B,L16B,16A,16B,L16A,17Q1,L17.Q4,17.Q4,L17A,L17B,17B,17A,17.Q3,17.Q2,17.Q1,L17.Q3,L17.Q2,L17.Q1,L18.Q3,L18.Q2,L18.Q1,18.Q3,18.Q2,18.Q1,L18.Q4,18.Q4,L19.Q1,19.Q1,L19.Q2,19.Q2,19.Q3,L19.Q3,L19.Q4,19.Q4,L20.Q1,20.Q1,20.Q2,20.Q3,20.Q4,21.Q1 | 5 | 26 | 30 | 0 | %
DC_E_ERBS_EUTRANCELLTDD_V | pmCellIntensRrcConnReqDistr | L14B,L15B,15B,L16B,16A,16B,L16A,17Q1,L17.Q4,17.Q4,L17A,L17B,17B,17A,17.Q3,17.Q2,17.Q1,L17.Q3,L17.Q2,L17.Q1,L18.Q3,L18.Q2,L18.Q1,18.Q3,18.Q2,18.Q1,L18.Q4,18.Q4,L19.Q1,19.Q1,L19.Q2,19.Q2,19.Q3,L19.Q3,L19.Q4,19.Q4,L20.Q1,20.Q1,20.Q2,20.Q3,20.Q4,21.Q1 | 6 | 31 | 35 | 0 | %
DC_E_ERBS_EUTRANCELLTDD_V | pmCellIntensRrcConnReqDistr | L14B,L15B,15B,L16B,16A,16B,L16A,17Q1,L17.Q4,17.Q4,L17A,L17B,17B,17A,17.Q3,17.Q2,17.Q1,L17.Q3,L17.Q2,L17.Q1,L18.Q3,L18.Q2,L18.Q1,18.Q3,18.Q2,18.Q1,L18.Q4,18.Q4,L19.Q1,19.Q1,L19.Q2,19.Q2,19.Q3,L19.Q3,L19.Q4,19.Q4,L20.Q1,20.Q1,20.Q2,20.Q3,20.Q4,21.Q1 | 7 | 36 | 40 | 0 | %
DC_E_ERBS_EUTRANCELLTDD_V | pmCellIntensRrcConnReqDistr | L14B,L15B,15B,L16B,16A,16B,L16A,17Q1,L17.Q4,17.Q4,L17A,L17B,17B,17A,17.Q3,17.Q2,17.Q1,L17.Q3,L17.Q2,L17.Q1,L18.Q3,L18.Q2,L18.Q1,18.Q3,18.Q2,18.Q1,L18.Q4,18.Q4,L19.Q1,19.Q1,L19.Q2,19.Q2,19.Q3,L19.Q3,L19.Q4,19.Q4,L20.Q1,20.Q1,20.Q2,20.Q3,20.Q4,21.Q1 | 8 | 41 | 45 | 0 | %
DC_E_ERBS_EUTRANCELLTDD_V | pmCellIntensRrcConnReqDistr | L14B,L15B,15B,L16B,16A,16B,L16A,17Q1,L17.Q4,17.Q4,L17A,L17B,17B,17A,17.Q3,17.Q2,17.Q1,L17.Q3,L17.Q2,L17.Q1,L18.Q3,L18.Q2,L18.Q1,18.Q3,18.Q2,18.Q1,L18.Q4,18.Q4,L19.Q1,19.Q1,L19.Q2,19.Q2,19.Q3,L19.Q3,L19.Q4,19.Q4,L20.Q1,20.Q1,20.Q2,20.Q3,20.Q4,21.Q1 | 9 | 46 | 50 | 0 | %
DC_E_ERBS_EUTRANCELLTDD_V | pmErabEstabAttRejAdmMsrInitArp | L15B,16B,16A,L16A,L16B,17Q1,L17.Q4,17.Q4,L17A,L17B,17B,17A,17.Q3,17.Q2,17.Q1,L17.Q3,L17.Q2,L17.Q1,L18.Q3,L18.Q2,L18.Q1,18.Q3,18.Q2,18.Q1,L18.Q4,18.Q4,L19.Q1,19.Q1,L19.Q2,19.Q2,19.Q3,L19.Q3,L19.Q4,19.Q4,L20.Q1,20.Q1,20.Q2,20.Q3,20.Q4,21.Q1 | 0 |  |  | 0 | Number of recorded events for ARP priority level 0
DC_E_ERBS_EUTRANCELLTDD_V | pmErabEstabAttRejAdmMsrInitArp | L15B,16B,16A,L16A,L16B,17Q1,L17.Q4,17.Q4,L17A,L17B,17B,17A,17.Q3,17.Q2,17.Q1,L17.Q3,L17.Q2,L17.Q1,L18.Q3,L18.Q2,L18.Q1,18.Q3,18.Q2,18.Q1,L18.Q4,18.Q4,L19.Q1,19.Q1,L19.Q2,19.Q2,19.Q3,L19.Q3,L19.Q4,19.Q4,L20.Q1,20.Q1,20.Q2,20.Q3,20.Q4,21.Q1 | 1 |  |  | 0 | Number of recorded events for ARP priority level 1
DC_E_ERBS_EUTRANCELLTDD_V | pmErabEstabAttRejAdmMsrInitArp | L15B,16B,16A,L16A,L16B,17Q1,L17.Q4,17.Q4,L17A,L17B,17B,17A,17.Q3,17.Q2,17.Q1,L17.Q3,L17.Q2,L17.Q1,L18.Q3,L18.Q2,L18.Q1,18.Q3,18.Q2,18.Q1,L18.Q4,18.Q4,L19.Q1,19.Q1,L19.Q2,19.Q2,19.Q3,L19.Q3,L19.Q4,19.Q4,L20.Q1,20.Q1,20.Q2,20.Q3,20.Q4,21.Q1 | 10 |  |  | 0 | Number of recorded events for ARP priority level 10
DC_E_ERBS_EUTRANCELLTDD_V | pmErabEstabAttRejAdmMsrInitArp | L15B,16B,16A,L16A,L16B,17Q1,L17.Q4,17.Q4,L17A,L17B,17B,17A,17.Q3,17.Q2,17.Q1,L17.Q3,L17.Q2,L17.Q1,L18.Q3,L18.Q2,L18.Q1,18.Q3,18.Q2,18.Q1,L18.Q4,18.Q4,L19.Q1,19.Q1,L19.Q2,19.Q2,19.Q3,L19.Q3,L19.Q4,19.Q4,L20.Q1,20.Q1,20.Q2,20.Q3,20.Q4,21.Q1 | 11 |  |  | 0 | Number of recorded events for ARP priority level 11
DC_E_ERBS_EUTRANCELLTDD_V | pmErabEstabAttRejAdmMsrInitArp | L15B,16B,16A,L16A,L16B,17Q1,L17.Q4,17.Q4,L17A,L17B,17B,17A,17.Q3,17.Q2,17.Q1,L17.Q3,L17.Q2,L17.Q1,L18.Q3,L18.Q2,L18.Q1,18.Q3,18.Q2,18.Q1,L18.Q4,18.Q4,L19.Q1,19.Q1,L19.Q2,19.Q2,19.Q3,L19.Q3,L19.Q4,19.Q4,L20.Q1,20.Q1,20.Q2,20.Q3,20.Q4,21.Q1 | 12 |  |  | 0 | Number of recorded events for ARP priority level 12
DC_E_ERBS_EUTRANCELLTDD_V | pmErabEstabAttRejAdmMsrInitArp | L15B,16B,16A,L16A,L16B,17Q1,L17.Q4,17.Q4,L17A,L17B,17B,17A,17.Q3,17.Q2,17.Q1,L17.Q3,L17.Q2,L17.Q1,L18.Q3,L18.Q2,L18.Q1,18.Q3,18.Q2,18.Q1,L18.Q4,18.Q4,L19.Q1,19.Q1,L19.Q2,19.Q2,19.Q3,L19.Q3,L19.Q4,19.Q4,L20.Q1,20.Q1,20.Q2,20.Q3,20.Q4,21.Q1 | 13 |  |  | 0 | Number of recorded events for ARP priority level 13
DC_E_ERBS_EUTRANCELLTDD_V | pmErabEstabAttRejAdmMsrInitArp | L15B,16B,16A,L16A,L16B,17Q1,L17.Q4,17.Q4,L17A,L17B,17B,17A,17.Q3,17.Q2,17.Q1,L17.Q3,L17.Q2,L17.Q1,L18.Q3,L18.Q2,L18.Q1,18.Q3,18.Q2,18.Q1,L18.Q4,18.Q4,L19.Q1,19.Q1,L19.Q2,19.Q2,19.Q3,L19.Q3,L19.Q4,19.Q4,L20.Q1,20.Q1,20.Q2,20.Q3,20.Q4,21.Q1 | 14 |  |  | 0 | Number of recorded events for ARP priority level 14
DC_E_ERBS_EUTRANCELLTDD_V | pmErabEstabAttRejAdmMsrInitArp | L15B,16B,16A,L16A,L16B,17Q1,L17.Q4,17.Q4,L17A,L17B,17B,17A,17.Q3,17.Q2,17.Q1,L17.Q3,L17.Q2,L17.Q1,L18.Q3,L18.Q2,L18.Q1,18.Q3,18.Q2,18.Q1,L18.Q4,18.Q4,L19.Q1,19.Q1,L19.Q2,19.Q2,19.Q3,L19.Q3,L19.Q4,19.Q4,L20.Q1,20.Q1,20.Q2,20.Q3,20.Q4,21.Q1 | 15 |  |  | 0 | Number of recorded events for ARP priority level 15
DC_E_ERBS_EUTRANCELLTDD_V | pmErabEstabAttRejAdmMsrInitArp | L15B,16B,16A,L16A,L16B,17Q1,L17.Q4,17.Q4,L17A,L17B,17B,17A,17.Q3,17.Q2,17.Q1,L17.Q3,L17.Q2,L17.Q1,L18.Q3,L18.Q2,L18.Q1,18.Q3,18.Q2,18.Q1,L18.Q4,18.Q4,L19.Q1,19.Q1,L19.Q2,19.Q2,19.Q3,L19.Q3,L19.Q4,19.Q4,L20.Q1,20.Q1,20.Q2,20.Q3,20.Q4,21.Q1 | 2 |  |  | 0 | Number of recorded events for ARP priority level 2
DC_E_ERBS_EUTRANCELLTDD_V | pmErabEstabAttRejAdmMsrInitArp | L15B,16B,16A,L16A,L16B,17Q1,L17.Q4,17.Q4,L17A,L17B,17B,17A,17.Q3,17.Q2,17.Q1,L17.Q3,L17.Q2,L17.Q1,L18.Q3,L18.Q2,L18.Q1,18.Q3,18.Q2,18.Q1,L18.Q4,18.Q4,L19.Q1,19.Q1,L19.Q2,19.Q2,19.Q3,L19.Q3,L19.Q4,19.Q4,L20.Q1,20.Q1,20.Q2,20.Q3,20.Q4,21.Q1 | 3 |  |  | 0 | Number of recorded events for ARP priority level 3
DC_E_ERBS_EUTRANCELLTDD_V | pmErabEstabAttRejAdmMsrInitArp | L15B,16B,16A,L16A,L16B,17Q1,L17.Q4,17.Q4,L17A,L17B,17B,17A,17.Q3,17.Q2,17.Q1,L17.Q3,L17.Q2,L17.Q1,L18.Q3,L18.Q2,L18.Q1,18.Q3,18.Q2,18.Q1,L18.Q4,18.Q4,L19.Q1,19.Q1,L19.Q2,19.Q2,19.Q3,L19.Q3,L19.Q4,19.Q4,L20.Q1,20.Q1,20.Q2,20.Q3,20.Q4,21.Q1 | 4 |  |  | 0 | Number of recorded events for ARP priority level 4
DC_E_ERBS_EUTRANCELLTDD_V | pmErabEstabAttRejAdmMsrInitArp | L15B,16B,16A,L16A,L16B,17Q1,L17.Q4,17.Q4,L17A,L17B,17B,17A,17.Q3,17.Q2,17.Q1,L17.Q3,L17.Q2,L17.Q1,L18.Q3,L18.Q2,L18.Q1,18.Q3,18.Q2,18.Q1,L18.Q4,18.Q4,L19.Q1,19.Q1,L19.Q2,19.Q2,19.Q3,L19.Q3,L19.Q4,19.Q4,L20.Q1,20.Q1,20.Q2,20.Q3,20.Q4,21.Q1 | 5 |  |  | 0 | Number of recorded events for ARP priority level 5
DC_E_ERBS_EUTRANCELLTDD_V | pmErabEstabAttRejAdmMsrInitArp | L15B,16B,16A,L16A,L16B,17Q1,L17.Q4,17.Q4,L17A,L17B,17B,17A,17.Q3,17.Q2,17.Q1,L17.Q3,L17.Q2,L17.Q1,L18.Q3,L18.Q2,L18.Q1,18.Q3,18.Q2,18.Q1,L18.Q4,18.Q4,L19.Q1,19.Q1,L19.Q2,19.Q2,19.Q3,L19.Q3,L19.Q4,19.Q4,L20.Q1,20.Q1,20.Q2,20.Q3,20.Q4,21.Q1 | 6 |  |  | 0 | Number of recorded events for ARP priority level 6
DC_E_ERBS_EUTRANCELLTDD_V | pmErabEstabAttRejAdmMsrInitArp | L15B,16B,16A,L16A,L16B,17Q1,L17.Q4,17.Q4,L17A,L17B,17B,17A,17.Q3,17.Q2,17.Q1,L17.Q3,L17.Q2,L17.Q1,L18.Q3,L18.Q2,L18.Q1,18.Q3,18.Q2,18.Q1,L18.Q4,18.Q4,L19.Q1,19.Q1,L19.Q2,19.Q2,19.Q3,L19.Q3,L19.Q4,19.Q4,L20.Q1,20.Q1,20.Q2,20.Q3,20.Q4,21.Q1 | 7 |  |  | 0 | Number of recorded events for ARP priority level 7
DC_E_ERBS_EUTRANCELLTDD_V | pmErabEstabAttRejAdmMsrInitArp | L15B,16B,16A,L16A,L16B,17Q1,L17.Q4,17.Q4,L17A,L17B,17B,17A,17.Q3,17.Q2,17.Q1,L17.Q3,L17.Q2,L17.Q1,L18.Q3,L18.Q2,L18.Q1,18.Q3,18.Q2,18.Q1,L18.Q4,18.Q4,L19.Q1,19.Q1,L19.Q2,19.Q2,19.Q3,L19.Q3,L19.Q4,19.Q4,L20.Q1,20.Q1,20.Q2,20.Q3,20.Q4,21.Q1 | 8 |  |  | 0 | Number of recorded events for ARP priority level 8
DC_E_ERBS_EUTRANCELLTDD_V | pmErabEstabAttRejAdmMsrInitArp | L15B,16B,16A,L16A,L16B,17Q1,L17.Q4,17.Q4,L17A,L17B,17B,17A,17.Q3,17.Q2,17.Q1,L17.Q3,L17.Q2,L17.Q1,L18.Q3,L18.Q2,L18.Q1,18.Q3,18.Q2,18.Q1,L18.Q4,18.Q4,L19.Q1,19.Q1,L19.Q2,19.Q2,19.Q3,L19.Q3,L19.Q4,19.Q4,L20.Q1,20.Q1,20.Q2,20.Q3,20.Q4,21.Q1 | 9 |  |  | 0 | Number of recorded events for ARP priority level 9
DC_E_ERBS_EUTRANCELLTDD_V | pmCaConfiguredDlSum | L15B,15B,L14B,L16A,16B,16A,L16B,17Q1,L17.Q4,17.Q4,L17A,L17B,17B,17A,17.Q3,17.Q2,17.Q1,L17.Q3,L17.Q2,L17.Q1,L18.Q3,L18.Q2,L18.Q1,18.Q3,18.Q2,18.Q1,L18.Q4,18.Q4,L19.Q1,19.Q1,L19.Q2,19.Q2,19.Q3,L19.Q3,L19.Q4,19.Q4,L20.Q1,20.Q1,20.Q2,20.Q3,20.Q4,21.Q1 | 0 |  |  | 0 | Number of DL CA-capable UE instances that are not configured with an Scell
DC_E_ERBS_EUTRANCELLTDD_V | pmCaConfiguredDlSum | L15B,15B,L14B,L16A,16B,16A,L16B,17Q1,L17.Q4,17.Q4,L17A,L17B,17B,17A,17.Q3,17.Q2,17.Q1,L17.Q3,L17.Q2,L17.Q1,L18.Q3,L18.Q2,L18.Q1,18.Q3,18.Q2,18.Q1,L18.Q4,18.Q4,L19.Q1,19.Q1,L19.Q2,19.Q2,19.Q3,L19.Q3,L19.Q4,19.Q4,L20.Q1,20.Q1,20.Q2,20.Q3,20.Q4,21.Q1 | 1 |  |  | 0 | Number of DL CA-capable UE instances that are configured with one Scell
DC_E_ERBS_EUTRANCELLTDD_V | pmCaConfiguredDlSum | L15B,15B,L14B,L16A,16B,16A,L16B,17Q1,L17.Q4,17.Q4,L17A,L17B,17B,17A,17.Q3,17.Q2,17.Q1,L17.Q3,L17.Q2,L17.Q1,L18.Q3,L18.Q2,L18.Q1,18.Q3,18.Q2,18.Q1,L18.Q4,18.Q4,L19.Q1,19.Q1,L19.Q2,19.Q2,19.Q3,L19.Q3,L19.Q4,19.Q4,L20.Q1,20.Q1,20.Q2,20.Q3,20.Q4,21.Q1 | 2 |  |  | 0 | Number of DL CA-capable UE instances that are configured with two Scells
DC_E_ERBS_EUTRANCELLTDD_V | pmCaConfiguredDlSum | L15B,15B,L14B,L16A,16B,16A,L16B,17Q1,L17.Q4,17.Q4,L17A,L17B,17B,17A,17.Q3,17.Q2,17.Q1,L17.Q3,L17.Q2,L17.Q1,L18.Q3,L18.Q2,L18.Q1,18.Q3,18.Q2,18.Q1,L18.Q4,18.Q4,L19.Q1,19.Q1,L19.Q2,19.Q2,19.Q3,L19.Q3,L19.Q4,19.Q4,L20.Q1,20.Q1,20.Q2,20.Q3,20.Q4,21.Q1 | 3 |  |  | 0 | Number of DL CA-capable UE instances that are configured with three Scells
DC_E_ERBS_EUTRANCELLTDD_V | pmCaConfiguredDlSum | L15B,15B,L14B,L16A,16B,16A,L16B,17Q1,L17.Q4,17.Q4,L17A,L17B,17B,17A,17.Q3,17.Q2,17.Q1,L17.Q3,L17.Q2,L17.Q1,L18.Q3,L18.Q2,L18.Q1,18.Q3,18.Q2,18.Q1,L18.Q4,18.Q4,L19.Q1,19.Q1,L19.Q2,19.Q2,19.Q3,L19.Q3,L19.Q4,19.Q4,L20.Q1,20.Q1,20.Q2,20.Q3,20.Q4,21.Q1 | 4 |  |  | 0 | Number of DL CA-capable UE instances that are configured with four Scells
DC_E_ERBS_EUTRANCELLTDD_V | pmCaConfiguredDlSum | L15B,15B,L14B,L16A,16B,16A,L16B,17Q1,L17.Q4,17.Q4,L17A,L17B,17B,17A,17.Q3,17.Q2,17.Q1,L17.Q3,L17.Q2,L17.Q1,L18.Q3,L18.Q2,L18.Q1,18.Q3,18.Q2,18.Q1,L18.Q4,18.Q4,L19.Q1,19.Q1,L19.Q2,19.Q2,19.Q3,L19.Q3,L19.Q4,19.Q4,L20.Q1,20.Q1,20.Q2,20.Q3,20.Q4,21.Q1 | 5 |  |  | 0 | Number of DL CA-capable UE instances that are configured with five Scells
DC_E_ERBS_EUTRANCELLTDD_V | pmCaConfiguredDlSum | L15B,15B,L14B,L16A,16B,16A,L16B,17Q1,L17.Q4,17.Q4,L17A,L17B,17B,17A,17.Q3,17.Q2,17.Q1,L17.Q3,L17.Q2,L17.Q1,L18.Q3,L18.Q2,L18.Q1,18.Q3,18.Q2,18.Q1,L18.Q4,18.Q4,L19.Q1,19.Q1,L19.Q2,19.Q2,19.Q3,L19.Q3,L19.Q4,19.Q4,L20.Q1,20.Q1,20.Q2,20.Q3,20.Q4,21.Q1 | 6 |  |  | 0 | Number of DL CA-capable UE instances that are configured with six Scells
DC_E_ERBS_EUTRANCELLTDD_V | pmCaConfiguredDlSum | L15B,15B,L14B,L16A,16B,16A,L16B,17Q1,L17.Q4,17.Q4,L17A,L17B,17B,17A,17.Q3,17.Q2,17.Q1,L17.Q3,L17.Q2,L17.Q1,L18.Q3,L18.Q2,L18.Q1,18.Q3,18.Q2,18.Q1,L18.Q4,18.Q4,L19.Q1,19.Q1,L19.Q2,19.Q2,19.Q3,L19.Q3,L19.Q4,19.Q4,L20.Q1,20.Q1,20.Q2,20.Q3,20.Q4,21.Q1 | 7 |  |  | 0 | Number of DL CA-capable UE instances that are configured with seven Scells
DC_E_ERBS_EUTRANCELLTDD_V | pmCellIntensRrcConnReconfDistr | L14B,L15B,15B,L16B,16B,L16A,16A,17Q1,L17.Q4,17.Q4,L17A,L17B,17B,17A,17.Q3,17.Q2,17.Q1,L17.Q3,L17.Q2,L17.Q1,L18.Q3,L18.Q2,L18.Q1,18.Q3,18.Q2,18.Q1,L18.Q4,18.Q4,L19.Q1,19.Q1,L19.Q2,19.Q2,19.Q3,L19.Q3,L19.Q4,19.Q4,L20.Q1,20.Q1,20.Q2,20.Q3,20.Q4,21.Q1 | 0 | 0 | 5 | 0 | %
DC_E_ERBS_EUTRANCELLTDD_V | pmCellIntensRrcConnReconfDistr | L14B,L15B,15B,L16B,16B,L16A,16A,17Q1,L17.Q4,17.Q4,L17A,L17B,17B,17A,17.Q3,17.Q2,17.Q1,L17.Q3,L17.Q2,L17.Q1,L18.Q3,L18.Q2,L18.Q1,18.Q3,18.Q2,18.Q1,L18.Q4,18.Q4,L19.Q1,19.Q1,L19.Q2,19.Q2,19.Q3,L19.Q3,L19.Q4,19.Q4,L20.Q1,20.Q1,20.Q2,20.Q3,20.Q4,21.Q1 | 1 | 6 | 10 | 0 | %
DC_E_ERBS_EUTRANCELLTDD_V | pmCellIntensRrcConnReconfDistr | L14B,L15B,15B,L16B,16B,L16A,16A,17Q1,L17.Q4,17.Q4,L17A,L17B,17B,17A,17.Q3,17.Q2,17.Q1,L17.Q3,L17.Q2,L17.Q1,L18.Q3,L18.Q2,L18.Q1,18.Q3,18.Q2,18.Q1,L18.Q4,18.Q4,L19.Q1,19.Q1,L19.Q2,19.Q2,19.Q3,L19.Q3,L19.Q4,19.Q4,L20.Q1,20.Q1,20.Q2,20.Q3,20.Q4,21.Q1 | 10 | 51 | 55 | 0 | %
DC_E_ERBS_EUTRANCELLTDD_V | pmCellIntensRrcConnReconfDistr | L14B,L15B,15B,L16B,16B,L16A,16A,17Q1,L17.Q4,17.Q4,L17A,L17B,17B,17A,17.Q3,17.Q2,17.Q1,L17.Q3,L17.Q2,L17.Q1,L18.Q3,L18.Q2,L18.Q1,18.Q3,18.Q2,18.Q1,L18.Q4,18.Q4,L19.Q1,19.Q1,L19.Q2,19.Q2,19.Q3,L19.Q3,L19.Q4,19.Q4,L20.Q1,20.Q1,20.Q2,20.Q3,20.Q4,21.Q1 | 11 | 56 | 60 | 0 | %
DC_E_ERBS_EUTRANCELLTDD_V | pmCellIntensRrcConnReconfDistr | L14B,L15B,15B,L16B,16B,L16A,16A,17Q1,L17.Q4,17.Q4,L17A,L17B,17B,17A,17.Q3,17.Q2,17.Q1,L17.Q3,L17.Q2,L17.Q1,L18.Q3,L18.Q2,L18.Q1,18.Q3,18.Q2,18.Q1,L18.Q4,18.Q4,L19.Q1,19.Q1,L19.Q2,19.Q2,19.Q3,L19.Q3,L19.Q4,19.Q4,L20.Q1,20.Q1,20.Q2,20.Q3,20.Q4,21.Q1 | 12 | 61 | 65 | 0 | %
DC_E_ERBS_EUTRANCELLTDD_V | pmCellIntensRrcConnReconfDistr | L14B,L15B,15B,L16B,16B,L16A,16A,17Q1,L17.Q4,17.Q4,L17A,L17B,17B,17A,17.Q3,17.Q2,17.Q1,L17.Q3,L17.Q2,L17.Q1,L18.Q3,L18.Q2,L18.Q1,18.Q3,18.Q2,18.Q1,L18.Q4,18.Q4,L19.Q1,19.Q1,L19.Q2,19.Q2,19.Q3,L19.Q3,L19.Q4,19.Q4,L20.Q1,20.Q1,20.Q2,20.Q3,20.Q4,21.Q1 | 13 | 66 | 70 | 0 | %
DC_E_ERBS_EUTRANCELLTDD_V | pmCellIntensRrcConnReconfDistr | L14B,L15B,15B,L16B,16B,L16A,16A,17Q1,L17.Q4,17.Q4,L17A,L17B,17B,17A,17.Q3,17.Q2,17.Q1,L17.Q3,L17.Q2,L17.Q1,L18.Q3,L18.Q2,L18.Q1,18.Q3,18.Q2,18.Q1,L18.Q4,18.Q4,L19.Q1,19.Q1,L19.Q2,19.Q2,19.Q3,L19.Q3,L19.Q4,19.Q4,L20.Q1,20.Q1,20.Q2,20.Q3,20.Q4,21.Q1 | 14 | 71 | 75 | 0 | %
DC_E_ERBS_EUTRANCELLTDD_V | pmCellIntensRrcConnReconfDistr | L14B,L15B,15B,L16B,16B,L16A,16A,17Q1,L17.Q4,17.Q4,L17A,L17B,17B,17A,17.Q3,17.Q2,17.Q1,L17.Q3,L17.Q2,L17.Q1,L18.Q3,L18.Q2,L18.Q1,18.Q3,18.Q2,18.Q1,L18.Q4,18.Q4,L19.Q1,19.Q1,L19.Q2,19.Q2,19.Q3,L19.Q3,L19.Q4,19.Q4,L20.Q1,20.Q1,20.Q2,20.Q3,20.Q4,21.Q1 | 15 | 76 | 80 | 0 | %
DC_E_ERBS_EUTRANCELLTDD_V | pmCellIntensRrcConnReconfDistr | L14B,L15B,15B,L16B,16B,L16A,16A,17Q1,L17.Q4,17.Q4,L17A,L17B,17B,17A,17.Q3,17.Q2,17.Q1,L17.Q3,L17.Q2,L17.Q1,L18.Q3,L18.Q2,L18.Q1,18.Q3,18.Q2,18.Q1,L18.Q4,18.Q4,L19.Q1,19.Q1,L19.Q2,19.Q2,19.Q3,L19.Q3,L19.Q4,19.Q4,L20.Q1,20.Q1,20.Q2,20.Q3,20.Q4,21.Q1 | 16 | 81 | 85 | 0 | %
DC_E_ERBS_EUTRANCELLTDD_V | pmCellIntensRrcConnReconfDistr | L14B,L15B,15B,L16B,16B,L16A,16A,17Q1,L17.Q4,17.Q4,L17A,L17B,17B,17A,17.Q3,17.Q2,17.Q1,L17.Q3,L17.Q2,L17.Q1,L18.Q3,L18.Q2,L18.Q1,18.Q3,18.Q2,18.Q1,L18.Q4,18.Q4,L19.Q1,19.Q1,L19.Q2,19.Q2,19.Q3,L19.Q3,L19.Q4,19.Q4,L20.Q1,20.Q1,20.Q2,20.Q3,20.Q4,21.Q1 | 17 | 86 | 90 | 0 | %
DC_E_ERBS_EUTRANCELLTDD_V | pmCellIntensRrcConnReconfDistr | L14B,L15B,15B,L16B,16B,L16A,16A,17Q1,L17.Q4,17.Q4,L17A,L17B,17B,17A,17.Q3,17.Q2,17.Q1,L17.Q3,L17.Q2,L17.Q1,L18.Q3,L18.Q2,L18.Q1,18.Q3,18.Q2,18.Q1,L18.Q4,18.Q4,L19.Q1,19.Q1,L19.Q2,19.Q2,19.Q3,L19.Q3,L19.Q4,19.Q4,L20.Q1,20.Q1,20.Q2,20.Q3,20.Q4,21.Q1 | 18 | 91 | 95 | 0 | %
DC_E_ERBS_EUTRANCELLTDD_V | pmCellIntensRrcConnReconfDistr | L14B,L15B,15B,L16B,16B,L16A,16A,17Q1,L17.Q4,17.Q4,L17A,L17B,17B,17A,17.Q3,17.Q2,17.Q1,L17.Q3,L17.Q2,L17.Q1,L18.Q3,L18.Q2,L18.Q1,18.Q3,18.Q2,18.Q1,L18.Q4,18.Q4,L19.Q1,19.Q1,L19.Q2,19.Q2,19.Q3,L19.Q3,L19.Q4,19.Q4,L20.Q1,20.Q1,20.Q2,20.Q3,20.Q4,21.Q1 | 19 | 96 | 100 | 0 | %
DC_E_ERBS_EUTRANCELLTDD_V | pmCellIntensRrcConnReconfDistr | L14B,L15B,15B,L16B,16B,L16A,16A,17Q1,L17.Q4,17.Q4,L17A,L17B,17B,17A,17.Q3,17.Q2,17.Q1,L17.Q3,L17.Q2,L17.Q1,L18.Q3,L18.Q2,L18.Q1,18.Q3,18.Q2,18.Q1,L18.Q4,18.Q4,L19.Q1,19.Q1,L19.Q2,19.Q2,19.Q3,L19.Q3,L19.Q4,19.Q4,L20.Q1,20.Q1,20.Q2,20.Q3,20.Q4,21.Q1 | 2 | 11 | 15 | 0 | %
DC_E_ERBS_EUTRANCELLTDD_V | pmCellIntensRrcConnReconfDistr | L14B,L15B,15B,L16B,16B,L16A,16A,17Q1,L17.Q4,17.Q4,L17A,L17B,17B,17A,17.Q3,17.Q2,17.Q1,L17.Q3,L17.Q2,L17.Q1,L18.Q3,L18.Q2,L18.Q1,18.Q3,18.Q2,18.Q1,L18.Q4,18.Q4,L19.Q1,19.Q1,L19.Q2,19.Q2,19.Q3,L19.Q3,L19.Q4,19.Q4,L20.Q1,20.Q1,20.Q2,20.Q3,20.Q4,21.Q1 | 20 | 101 | 110 | 0 | %
DC_E_ERBS_EUTRANCELLTDD_V | pmCellIntensRrcConnReconfDistr | L14B,L15B,15B,L16B,16B,L16A,16A,17Q1,L17.Q4,17.Q4,L17A,L17B,17B,17A,17.Q3,17.Q2,17.Q1,L17.Q3,L17.Q2,L17.Q1,L18.Q3,L18.Q2,L18.Q1,18.Q3,18.Q2,18.Q1,L18.Q4,18.Q4,L19.Q1,19.Q1,L19.Q2,19.Q2,19.Q3,L19.Q3,L19.Q4,19.Q4,L20.Q1,20.Q1,20.Q2,20.Q3,20.Q4,21.Q1 | 21 | 111 | 150 | 0 | %
DC_E_ERBS_EUTRANCELLTDD_V | pmCellIntensRrcConnReconfDistr | L14B,L15B,15B,L16B,16B,L16A,16A,17Q1,L17.Q4,17.Q4,L17A,L17B,17B,17A,17.Q3,17.Q2,17.Q1,L17.Q3,L17.Q2,L17.Q1,L18.Q3,L18.Q2,L18.Q1,18.Q3,18.Q2,18.Q1,L18.Q4,18.Q4,L19.Q1,19.Q1,L19.Q2,19.Q2,19.Q3,L19.Q3,L19.Q4,19.Q4,L20.Q1,20.Q1,20.Q2,20.Q3,20.Q4,21.Q1 | 22 | > 150 |  | 0 | %
DC_E_ERBS_EUTRANCELLTDD_V | pmCellIntensRrcConnReconfDistr | L14B,L15B,15B,L16B,16B,L16A,16A,17Q1,L17.Q4,17.Q4,L17A,L17B,17B,17A,17.Q3,17.Q2,17.Q1,L17.Q3,L17.Q2,L17.Q1,L18.Q3,L18.Q2,L18.Q1,18.Q3,18.Q2,18.Q1,L18.Q4,18.Q4,L19.Q1,19.Q1,L19.Q2,19.Q2,19.Q3,L19.Q3,L19.Q4,19.Q4,L20.Q1,20.Q1,20.Q2,20.Q3,20.Q4,21.Q1 | 3 | 16 | 20 | 0 | %
DC_E_ERBS_EUTRANCELLTDD_V | pmCellIntensRrcConnReconfDistr | L14B,L15B,15B,L16B,16B,L16A,16A,17Q1,L17.Q4,17.Q4,L17A,L17B,17B,17A,17.Q3,17.Q2,17.Q1,L17.Q3,L17.Q2,L17.Q1,L18.Q3,L18.Q2,L18.Q1,18.Q3,18.Q2,18.Q1,L18.Q4,18.Q4,L19.Q1,19.Q1,L19.Q2,19.Q2,19.Q3,L19.Q3,L19.Q4,19.Q4,L20.Q1,20.Q1,20.Q2,20.Q3,20.Q4,21.Q1 | 4 | 21 | 25 | 0 | %
DC_E_ERBS_EUTRANCELLTDD_V | pmCellIntensRrcConnReconfDistr | L14B,L15B,15B,L16B,16B,L16A,16A,17Q1,L17.Q4,17.Q4,L17A,L17B,17B,17A,17.Q3,17.Q2,17.Q1,L17.Q3,L17.Q2,L17.Q1,L18.Q3,L18.Q2,L18.Q1,18.Q3,18.Q2,18.Q1,L18.Q4,18.Q4,L19.Q1,19.Q1,L19.Q2,19.Q2,19.Q3,L19.Q3,L19.Q4,19.Q4,L20.Q1,20.Q1,20.Q2,20.Q3,20.Q4,21.Q1 | 5 | 26 | 30 | 0 | %
DC_E_ERBS_EUTRANCELLTDD_V | pmCellIntensRrcConnReconfDistr | L14B,L15B,15B,L16B,16B,L16A,16A,17Q1,L17.Q4,17.Q4,L17A,L17B,17B,17A,17.Q3,17.Q2,17.Q1,L17.Q3,L17.Q2,L17.Q1,L18.Q3,L18.Q2,L18.Q1,18.Q3,18.Q2,18.Q1,L18.Q4,18.Q4,L19.Q1,19.Q1,L19.Q2,19.Q2,19.Q3,L19.Q3,L19.Q4,19.Q4,L20.Q1,20.Q1,20.Q2,20.Q3,20.Q4,21.Q1 | 6 | 31 | 35 | 0 | %
DC_E_ERBS_EUTRANCELLTDD_V | pmCellIntensRrcConnReconfDistr | L14B,L15B,15B,L16B,16B,L16A,16A,17Q1,L17.Q4,17.Q4,L17A,L17B,17B,17A,17.Q3,17.Q2,17.Q1,L17.Q3,L17.Q2,L17.Q1,L18.Q3,L18.Q2,L18.Q1,18.Q3,18.Q2,18.Q1,L18.Q4,18.Q4,L19.Q1,19.Q1,L19.Q2,19.Q2,19.Q3,L19.Q3,L19.Q4,19.Q4,L20.Q1,20.Q1,20.Q2,20.Q3,20.Q4,21.Q1 | 7 | 36 | 40 | 0 | %
DC_E_ERBS_EUTRANCELLTDD_V | pmCellIntensRrcConnReconfDistr | L14B,L15B,15B,L16B,16B,L16A,16A,17Q1,L17.Q4,17.Q4,L17A,L17B,17B,17A,17.Q3,17.Q2,17.Q1,L17.Q3,L17.Q2,L17.Q1,L18.Q3,L18.Q2,L18.Q1,18.Q3,18.Q2,18.Q1,L18.Q4,18.Q4,L19.Q1,19.Q1,L19.Q2,19.Q2,19.Q3,L19.Q3,L19.Q4,19.Q4,L20.Q1,20.Q1,20.Q2,20.Q3,20.Q4,21.Q1 | 8 | 41 | 45 | 0 | %
DC_E_ERBS_EUTRANCELLTDD_V | pmCellIntensRrcConnReconfDistr | L14B,L15B,15B,L16B,16B,L16A,16A,17Q1,L17.Q4,17.Q4,L17A,L17B,17B,17A,17.Q3,17.Q2,17.Q1,L17.Q3,L17.Q2,L17.Q1,L18.Q3,L18.Q2,L18.Q1,18.Q3,18.Q2,18.Q1,L18.Q4,18.Q4,L19.Q1,19.Q1,L19.Q2,19.Q2,19.Q3,L19.Q3,L19.Q4,19.Q4,L20.Q1,20.Q1,20.Q2,20.Q3,20.Q4,21.Q1 | 9 | 46 | 50 | 0 | %
DC_E_ERBS_EUTRANCELLTDD_V | pmPdcchSym0PwrUtil | L14B,L14A,L15B,15B,16A,L16B,L16A,16B,17Q1,L17.Q4,17.Q4,L17A,L17B,17B,17A,17.Q3,17.Q2,17.Q1,L17.Q3,L17.Q2,L17.Q1,L18.Q3,L18.Q2,L18.Q1,18.Q3,18.Q2,18.Q1,L18.Q4,18.Q4,L19.Q1,19.Q1,L19.Q2,19.Q2,19.Q3,L19.Q3,L19.Q4,19.Q4,L20.Q1,20.Q1,20.Q2,20.Q3,20.Q4,21.Q1 | 0 |  | <=10 | 0 | %utilization
DC_E_ERBS_EUTRANCELLTDD_V | pmPdcchSym0PwrUtil | L14B,L14A,L15B,15B,16A,L16B,L16A,16B,17Q1,L17.Q4,17.Q4,L17A,L17B,17B,17A,17.Q3,17.Q2,17.Q1,L17.Q3,L17.Q2,L17.Q1,L18.Q3,L18.Q2,L18.Q1,18.Q3,18.Q2,18.Q1,L18.Q4,18.Q4,L19.Q1,19.Q1,L19.Q2,19.Q2,19.Q3,L19.Q3,L19.Q4,19.Q4,L20.Q1,20.Q1,20.Q2,20.Q3,20.Q4,21.Q1 | 1 | 11 | 20 | 0 | %utilization
DC_E_ERBS_EUTRANCELLTDD_V | pmPdcchSym0PwrUtil | L14B,L14A,L15B,15B,16A,L16B,L16A,16B,17Q1,L17.Q4,17.Q4,L17A,L17B,17B,17A,17.Q3,17.Q2,17.Q1,L17.Q3,L17.Q2,L17.Q1,L18.Q3,L18.Q2,L18.Q1,18.Q3,18.Q2,18.Q1,L18.Q4,18.Q4,L19.Q1,19.Q1,L19.Q2,19.Q2,19.Q3,L19.Q3,L19.Q4,19.Q4,L20.Q1,20.Q1,20.Q2,20.Q3,20.Q4,21.Q1 | 2 | 21 | 30 | 0 | %utilization
DC_E_ERBS_EUTRANCELLTDD_V | pmPdcchSym0PwrUtil | L14B,L14A,L15B,15B,16A,L16B,L16A,16B,17Q1,L17.Q4,17.Q4,L17A,L17B,17B,17A,17.Q3,17.Q2,17.Q1,L17.Q3,L17.Q2,L17.Q1,L18.Q3,L18.Q2,L18.Q1,18.Q3,18.Q2,18.Q1,L18.Q4,18.Q4,L19.Q1,19.Q1,L19.Q2,19.Q2,19.Q3,L19.Q3,L19.Q4,19.Q4,L20.Q1,20.Q1,20.Q2,20.Q3,20.Q4,21.Q1 | 3 | 31 | 40 | 0 | %utilization
DC_E_ERBS_EUTRANCELLTDD_V | pmPdcchSym0PwrUtil | L14B,L14A,L15B,15B,16A,L16B,L16A,16B,17Q1,L17.Q4,17.Q4,L17A,L17B,17B,17A,17.Q3,17.Q2,17.Q1,L17.Q3,L17.Q2,L17.Q1,L18.Q3,L18.Q2,L18.Q1,18.Q3,18.Q2,18.Q1,L18.Q4,18.Q4,L19.Q1,19.Q1,L19.Q2,19.Q2,19.Q3,L19.Q3,L19.Q4,19.Q4,L20.Q1,20.Q1,20.Q2,20.Q3,20.Q4,21.Q1 | 4 | 41 | 50 | 0 | %utilization
DC_E_ERBS_EUTRANCELLTDD_V | pmPdcchSym0PwrUtil | L14B,L14A,L15B,15B,16A,L16B,L16A,16B,17Q1,L17.Q4,17.Q4,L17A,L17B,17B,17A,17.Q3,17.Q2,17.Q1,L17.Q3,L17.Q2,L17.Q1,L18.Q3,L18.Q2,L18.Q1,18.Q3,18.Q2,18.Q1,L18.Q4,18.Q4,L19.Q1,19.Q1,L19.Q2,19.Q2,19.Q3,L19.Q3,L19.Q4,19.Q4,L20.Q1,20.Q1,20.Q2,20.Q3,20.Q4,21.Q1 | 5 | 51 | 60 | 0 | %utilization
DC_E_ERBS_EUTRANCELLTDD_V | pmPdcchSym0PwrUtil | L14B,L14A,L15B,15B,16A,L16B,L16A,16B,17Q1,L17.Q4,17.Q4,L17A,L17B,17B,17A,17.Q3,17.Q2,17.Q1,L17.Q3,L17.Q2,L17.Q1,L18.Q3,L18.Q2,L18.Q1,18.Q3,18.Q2,18.Q1,L18.Q4,18.Q4,L19.Q1,19.Q1,L19.Q2,19.Q2,19.Q3,L19.Q3,L19.Q4,19.Q4,L20.Q1,20.Q1,20.Q2,20.Q3,20.Q4,21.Q1 | 6 | 61 | 70 | 0 | %utilization
DC_E_ERBS_EUTRANCELLTDD_V | pmPdcchSym0PwrUtil | L14B,L14A,L15B,15B,16A,L16B,L16A,16B,17Q1,L17.Q4,17.Q4,L17A,L17B,17B,17A,17.Q3,17.Q2,17.Q1,L17.Q3,L17.Q2,L17.Q1,L18.Q3,L18.Q2,L18.Q1,18.Q3,18.Q2,18.Q1,L18.Q4,18.Q4,L19.Q1,19.Q1,L19.Q2,19.Q2,19.Q3,L19.Q3,L19.Q4,19.Q4,L20.Q1,20.Q1,20.Q2,20.Q3,20.Q4,21.Q1 | 7 | 71 | 80 | 0 | %utilization
DC_E_ERBS_EUTRANCELLTDD_V | pmPdcchSym0PwrUtil | L14B,L14A,L15B,15B,16A,L16B,L16A,16B,17Q1,L17.Q4,17.Q4,L17A,L17B,17B,17A,17.Q3,17.Q2,17.Q1,L17.Q3,L17.Q2,L17.Q1,L18.Q3,L18.Q2,L18.Q1,18.Q3,18.Q2,18.Q1,L18.Q4,18.Q4,L19.Q1,19.Q1,L19.Q2,19.Q2,19.Q3,L19.Q3,L19.Q4,19.Q4,L20.Q1,20.Q1,20.Q2,20.Q3,20.Q4,21.Q1 | 8 | 81 | 90 | 0 | %utilization
DC_E_ERBS_EUTRANCELLTDD_V | pmPdcchSym0PwrUtil | L14B,L14A,L15B,15B,16A,L16B,L16A,16B,17Q1,L17.Q4,17.Q4,L17A,L17B,17B,17A,17.Q3,17.Q2,17.Q1,L17.Q3,L17.Q2,L17.Q1,L18.Q3,L18.Q2,L18.Q1,18.Q3,18.Q2,18.Q1,L18.Q4,18.Q4,L19.Q1,19.Q1,L19.Q2,19.Q2,19.Q3,L19.Q3,L19.Q4,19.Q4,L20.Q1,20.Q1,20.Q2,20.Q3,20.Q4,21.Q1 | 9 | 91 | 100 | 0 | %utilization
DC_E_ERBS_EUTRANCELLTDD_V | pmPdcchCceAggregationDistr | L14B,15B,L14A,L15B,L16B,16B,16A,L16A,17Q1,L17.Q4,17.Q4,L17A,L17B,17B,17A,17.Q3,17.Q2,17.Q1,L17.Q3,L17.Q2,L17.Q1,L18.Q3,L18.Q2,L18.Q1,18.Q3,18.Q2,18.Q1,L18.Q4,18.Q4,L19.Q1,19.Q1,L19.Q2,19.Q2,19.Q3,L19.Q3,L19.Q4,19.Q4,L20.Q1,20.Q1,20.Q2,20.Q3,20.Q4,21.Q1 | 0 |  |  | 0 | PDCCH CCE aggregation level set to 1
DC_E_ERBS_EUTRANCELLTDD_V | pmPdcchCceAggregationDistr | L14B,15B,L14A,L15B,L16B,16B,16A,L16A,17Q1,L17.Q4,17.Q4,L17A,L17B,17B,17A,17.Q3,17.Q2,17.Q1,L17.Q3,L17.Q2,L17.Q1,L18.Q3,L18.Q2,L18.Q1,18.Q3,18.Q2,18.Q1,L18.Q4,18.Q4,L19.Q1,19.Q1,L19.Q2,19.Q2,19.Q3,L19.Q3,L19.Q4,19.Q4,L20.Q1,20.Q1,20.Q2,20.Q3,20.Q4,21.Q1 | 1 |  |  | 0 | PDCCH CCE aggregation level set to 2
DC_E_ERBS_EUTRANCELLTDD_V | pmPdcchCceAggregationDistr | L14B,15B,L14A,L15B,L16B,16B,16A,L16A,17Q1,L17.Q4,17.Q4,L17A,L17B,17B,17A,17.Q3,17.Q2,17.Q1,L17.Q3,L17.Q2,L17.Q1,L18.Q3,L18.Q2,L18.Q1,18.Q3,18.Q2,18.Q1,L18.Q4,18.Q4,L19.Q1,19.Q1,L19.Q2,19.Q2,19.Q3,L19.Q3,L19.Q4,19.Q4,L20.Q1,20.Q1,20.Q2,20.Q3,20.Q4,21.Q1 | 2 |  |  | 0 | PDCCH CCE aggregation level set to 4
DC_E_ERBS_EUTRANCELLTDD_V | pmPdcchCceAggregationDistr | L14B,15B,L14A,L15B,L16B,16B,16A,L16A,17Q1,L17.Q4,17.Q4,L17A,L17B,17B,17A,17.Q3,17.Q2,17.Q1,L17.Q3,L17.Q2,L17.Q1,L18.Q3,L18.Q2,L18.Q1,18.Q3,18.Q2,18.Q1,L18.Q4,18.Q4,L19.Q1,19.Q1,L19.Q2,19.Q2,19.Q3,L19.Q3,L19.Q4,19.Q4,L20.Q1,20.Q1,20.Q2,20.Q3,20.Q4,21.Q1 | 3 |  |  | 0 | PDCCH CCE aggregation level set to 8
DC_E_ERBS_EUTRANCELLTDD_V | pmRaContResRejDistr | L15B,L14B,15B,L16A,L16B,16B,16A,17Q1,L17.Q4,17.Q4,L17A,L17B,17B,17A,17.Q3,17.Q2,17.Q1,L17.Q3,L17.Q2,L17.Q1,L18.Q3,L18.Q2,L18.Q1,18.Q3,18.Q2,18.Q1,L18.Q4,18.Q4,L19.Q1,19.Q1,L19.Q2,19.Q2,19.Q3,L19.Q3,L19.Q4,19.Q4,L20.Q1,20.Q1,20.Q2,20.Q3,20.Q4,21.Q1 | 0 |  | <= 8 | 0 | ms
DC_E_ERBS_EUTRANCELLTDD_V | pmRaContResRejDistr | L15B,L14B,15B,L16A,L16B,16B,16A,17Q1,L17.Q4,17.Q4,L17A,L17B,17B,17A,17.Q3,17.Q2,17.Q1,L17.Q3,L17.Q2,L17.Q1,L18.Q3,L18.Q2,L18.Q1,18.Q3,18.Q2,18.Q1,L18.Q4,18.Q4,L19.Q1,19.Q1,L19.Q2,19.Q2,19.Q3,L19.Q3,L19.Q4,19.Q4,L20.Q1,20.Q1,20.Q2,20.Q3,20.Q4,21.Q1 | 1 | 9 | 16 | 0 | ms
DC_E_ERBS_EUTRANCELLTDD_V | pmRaContResRejDistr | L15B,L14B,15B,L16A,L16B,16B,16A,17Q1,L17.Q4,17.Q4,L17A,L17B,17B,17A,17.Q3,17.Q2,17.Q1,L17.Q3,L17.Q2,L17.Q1,L18.Q3,L18.Q2,L18.Q1,18.Q3,18.Q2,18.Q1,L18.Q4,18.Q4,L19.Q1,19.Q1,L19.Q2,19.Q2,19.Q3,L19.Q3,L19.Q4,19.Q4,L20.Q1,20.Q1,20.Q2,20.Q3,20.Q4,21.Q1 | 2 | 17 | 24 | 0 | ms
DC_E_ERBS_EUTRANCELLTDD_V | pmRaContResRejDistr | L15B,L14B,15B,L16A,L16B,16B,16A,17Q1,L17.Q4,17.Q4,L17A,L17B,17B,17A,17.Q3,17.Q2,17.Q1,L17.Q3,L17.Q2,L17.Q1,L18.Q3,L18.Q2,L18.Q1,18.Q3,18.Q2,18.Q1,L18.Q4,18.Q4,L19.Q1,19.Q1,L19.Q2,19.Q2,19.Q3,L19.Q3,L19.Q4,19.Q4,L20.Q1,20.Q1,20.Q2,20.Q3,20.Q4,21.Q1 | 3 | 25 | 32 | 0 | ms
DC_E_ERBS_EUTRANCELLTDD_V | pmRaContResRejDistr | L15B,L14B,15B,L16A,L16B,16B,16A,17Q1,L17.Q4,17.Q4,L17A,L17B,17B,17A,17.Q3,17.Q2,17.Q1,L17.Q3,L17.Q2,L17.Q1,L18.Q3,L18.Q2,L18.Q1,18.Q3,18.Q2,18.Q1,L18.Q4,18.Q4,L19.Q1,19.Q1,L19.Q2,19.Q2,19.Q3,L19.Q3,L19.Q4,19.Q4,L20.Q1,20.Q1,20.Q2,20.Q3,20.Q4,21.Q1 | 4 | 33 | 40 | 0 | ms
DC_E_ERBS_EUTRANCELLTDD_V | pmRaContResRejDistr | L15B,L14B,15B,L16A,L16B,16B,16A,17Q1,L17.Q4,17.Q4,L17A,L17B,17B,17A,17.Q3,17.Q2,17.Q1,L17.Q3,L17.Q2,L17.Q1,L18.Q3,L18.Q2,L18.Q1,18.Q3,18.Q2,18.Q1,L18.Q4,18.Q4,L19.Q1,19.Q1,L19.Q2,19.Q2,19.Q3,L19.Q3,L19.Q4,19.Q4,L20.Q1,20.Q1,20.Q2,20.Q3,20.Q4,21.Q1 | 5 | 41 | 48 | 0 | ms
DC_E_ERBS_EUTRANCELLTDD_V | pmRaContResRejDistr | L15B,L14B,15B,L16A,L16B,16B,16A,17Q1,L17.Q4,17.Q4,L17A,L17B,17B,17A,17.Q3,17.Q2,17.Q1,L17.Q3,L17.Q2,L17.Q1,L18.Q3,L18.Q2,L18.Q1,18.Q3,18.Q2,18.Q1,L18.Q4,18.Q4,L19.Q1,19.Q1,L19.Q2,19.Q2,19.Q3,L19.Q3,L19.Q4,19.Q4,L20.Q1,20.Q1,20.Q2,20.Q3,20.Q4,21.Q1 | 6 | 49 | 56 | 0 | ms
DC_E_ERBS_EUTRANCELLTDD_V | pmRaContResRejDistr | L15B,L14B,15B,L16A,L16B,16B,16A,17Q1,L17.Q4,17.Q4,L17A,L17B,17B,17A,17.Q3,17.Q2,17.Q1,L17.Q3,L17.Q2,L17.Q1,L18.Q3,L18.Q2,L18.Q1,18.Q3,18.Q2,18.Q1,L18.Q4,18.Q4,L19.Q1,19.Q1,L19.Q2,19.Q2,19.Q3,L19.Q3,L19.Q4,19.Q4,L20.Q1,20.Q1,20.Q2,20.Q3,20.Q4,21.Q1 | 7 | 57 | 64 | 0 | ms
DC_E_ERBS_EUTRANCELLTDD_V | pmRaContResRejDistr | L15B,L14B,15B,L16A,L16B,16B,16A,17Q1,L17.Q4,17.Q4,L17A,L17B,17B,17A,17.Q3,17.Q2,17.Q1,L17.Q3,L17.Q2,L17.Q1,L18.Q3,L18.Q2,L18.Q1,18.Q3,18.Q2,18.Q1,L18.Q4,18.Q4,L19.Q1,19.Q1,L19.Q2,19.Q2,19.Q3,L19.Q3,L19.Q4,19.Q4,L20.Q1,20.Q1,20.Q2,20.Q3,20.Q4,21.Q1 | 8 | > 64 |  | 0 | ms
DC_E_ERBS_EUTRANCELLTDD_V | pmRaContResAccDistr | L15B,L14B,15B,16B,16A,L16B,L16A,17Q1,L17.Q4,17.Q4,L17A,L17B,17B,17A,17.Q3,17.Q2,17.Q1,L17.Q3,L17.Q2,L17.Q1,L18.Q3,L18.Q2,L18.Q1,18.Q3,18.Q2,18.Q1,L18.Q4,18.Q4,L19.Q1,19.Q1,L19.Q2,19.Q2,19.Q3,L19.Q3,L19.Q4,19.Q4,L20.Q1,20.Q1,20.Q2,20.Q3,20.Q4,21.Q1 | 0 |  | <= 8 | 0 | ms
DC_E_ERBS_EUTRANCELLTDD_V | pmRaContResAccDistr | L15B,L14B,15B,16B,16A,L16B,L16A,17Q1,L17.Q4,17.Q4,L17A,L17B,17B,17A,17.Q3,17.Q2,17.Q1,L17.Q3,L17.Q2,L17.Q1,L18.Q3,L18.Q2,L18.Q1,18.Q3,18.Q2,18.Q1,L18.Q4,18.Q4,L19.Q1,19.Q1,L19.Q2,19.Q2,19.Q3,L19.Q3,L19.Q4,19.Q4,L20.Q1,20.Q1,20.Q2,20.Q3,20.Q4,21.Q1 | 1 | 9 | 16 | 0 | ms
DC_E_ERBS_EUTRANCELLTDD_V | pmRaContResAccDistr | L15B,L14B,15B,16B,16A,L16B,L16A,17Q1,L17.Q4,17.Q4,L17A,L17B,17B,17A,17.Q3,17.Q2,17.Q1,L17.Q3,L17.Q2,L17.Q1,L18.Q3,L18.Q2,L18.Q1,18.Q3,18.Q2,18.Q1,L18.Q4,18.Q4,L19.Q1,19.Q1,L19.Q2,19.Q2,19.Q3,L19.Q3,L19.Q4,19.Q4,L20.Q1,20.Q1,20.Q2,20.Q3,20.Q4,21.Q1 | 2 | 17 | 24 | 0 | ms
DC_E_ERBS_EUTRANCELLTDD_V | pmRaContResAccDistr | L15B,L14B,15B,16B,16A,L16B,L16A,17Q1,L17.Q4,17.Q4,L17A,L17B,17B,17A,17.Q3,17.Q2,17.Q1,L17.Q3,L17.Q2,L17.Q1,L18.Q3,L18.Q2,L18.Q1,18.Q3,18.Q2,18.Q1,L18.Q4,18.Q4,L19.Q1,19.Q1,L19.Q2,19.Q2,19.Q3,L19.Q3,L19.Q4,19.Q4,L20.Q1,20.Q1,20.Q2,20.Q3,20.Q4,21.Q1 | 3 | 25 | 32 | 0 | ms
DC_E_ERBS_EUTRANCELLTDD_V | pmRaContResAccDistr | L15B,L14B,15B,16B,16A,L16B,L16A,17Q1,L17.Q4,17.Q4,L17A,L17B,17B,17A,17.Q3,17.Q2,17.Q1,L17.Q3,L17.Q2,L17.Q1,L18.Q3,L18.Q2,L18.Q1,18.Q3,18.Q2,18.Q1,L18.Q4,18.Q4,L19.Q1,19.Q1,L19.Q2,19.Q2,19.Q3,L19.Q3,L19.Q4,19.Q4,L20.Q1,20.Q1,20.Q2,20.Q3,20.Q4,21.Q1 | 4 | 33 | 40 | 0 | ms
DC_E_ERBS_EUTRANCELLTDD_V | pmRaContResAccDistr | L15B,L14B,15B,16B,16A,L16B,L16A,17Q1,L17.Q4,17.Q4,L17A,L17B,17B,17A,17.Q3,17.Q2,17.Q1,L17.Q3,L17.Q2,L17.Q1,L18.Q3,L18.Q2,L18.Q1,18.Q3,18.Q2,18.Q1,L18.Q4,18.Q4,L19.Q1,19.Q1,L19.Q2,19.Q2,19.Q3,L19.Q3,L19.Q4,19.Q4,L20.Q1,20.Q1,20.Q2,20.Q3,20.Q4,21.Q1 | 5 | 41 | 48 | 0 | ms
DC_E_ERBS_EUTRANCELLTDD_V | pmRaContResAccDistr | L15B,L14B,15B,16B,16A,L16B,L16A,17Q1,L17.Q4,17.Q4,L17A,L17B,17B,17A,17.Q3,17.Q2,17.Q1,L17.Q3,L17.Q2,L17.Q1,L18.Q3,L18.Q2,L18.Q1,18.Q3,18.Q2,18.Q1,L18.Q4,18.Q4,L19.Q1,19.Q1,L19.Q2,19.Q2,19.Q3,L19.Q3,L19.Q4,19.Q4,L20.Q1,20.Q1,20.Q2,20.Q3,20.Q4,21.Q1 | 6 | 49 | 56 | 0 | ms
DC_E_ERBS_EUTRANCELLTDD_V | pmRaContResAccDistr | L15B,L14B,15B,16B,16A,L16B,L16A,17Q1,L17.Q4,17.Q4,L17A,L17B,17B,17A,17.Q3,17.Q2,17.Q1,L17.Q3,L17.Q2,L17.Q1,L18.Q3,L18.Q2,L18.Q1,18.Q3,18.Q2,18.Q1,L18.Q4,18.Q4,L19.Q1,19.Q1,L19.Q2,19.Q2,19.Q3,L19.Q3,L19.Q4,19.Q4,L20.Q1,20.Q1,20.Q2,20.Q3,20.Q4,21.Q1 | 7 | 57 | 64 | 0 | ms
DC_E_ERBS_EUTRANCELLTDD_V | pmRaContResAccDistr | L15B,L14B,15B,16B,16A,L16B,L16A,17Q1,L17.Q4,17.Q4,L17A,L17B,17B,17A,17.Q3,17.Q2,17.Q1,L17.Q3,L17.Q2,L17.Q1,L18.Q3,L18.Q2,L18.Q1,18.Q3,18.Q2,18.Q1,L18.Q4,18.Q4,L19.Q1,19.Q1,L19.Q2,19.Q2,19.Q3,L19.Q3,L19.Q4,19.Q4,L20.Q1,20.Q1,20.Q2,20.Q3,20.Q4,21.Q1 | 8 | > 64 |  | 0 | ms
DC_E_ERBS_EUTRANCELLTDD_V | pmPdcchSym2PwrUtil | L14A,15B,L14B,L15B,L16A,16B,16A,L16B,17Q1,L17.Q4,17.Q4,L17A,L17B,17B,17A,17.Q3,17.Q2,17.Q1,L17.Q3,L17.Q2,L17.Q1,L18.Q3,L18.Q2,L18.Q1,18.Q3,18.Q2,18.Q1,L18.Q4,18.Q4,L19.Q1,19.Q1,L19.Q2,19.Q2,19.Q3,L19.Q3,L19.Q4,19.Q4,L20.Q1,20.Q1,20.Q2,20.Q3,20.Q4,21.Q1 | 0 |  | <=10 | 0 | %utilization
DC_E_ERBS_EUTRANCELLTDD_V | pmPdcchSym2PwrUtil | L14A,15B,L14B,L15B,L16A,16B,16A,L16B,17Q1,L17.Q4,17.Q4,L17A,L17B,17B,17A,17.Q3,17.Q2,17.Q1,L17.Q3,L17.Q2,L17.Q1,L18.Q3,L18.Q2,L18.Q1,18.Q3,18.Q2,18.Q1,L18.Q4,18.Q4,L19.Q1,19.Q1,L19.Q2,19.Q2,19.Q3,L19.Q3,L19.Q4,19.Q4,L20.Q1,20.Q1,20.Q2,20.Q3,20.Q4,21.Q1 | 1 | 11 | 20 | 0 | %utilization
DC_E_ERBS_EUTRANCELLTDD_V | pmPdcchSym2PwrUtil | L14A,15B,L14B,L15B,L16A,16B,16A,L16B,17Q1,L17.Q4,17.Q4,L17A,L17B,17B,17A,17.Q3,17.Q2,17.Q1,L17.Q3,L17.Q2,L17.Q1,L18.Q3,L18.Q2,L18.Q1,18.Q3,18.Q2,18.Q1,L18.Q4,18.Q4,L19.Q1,19.Q1,L19.Q2,19.Q2,19.Q3,L19.Q3,L19.Q4,19.Q4,L20.Q1,20.Q1,20.Q2,20.Q3,20.Q4,21.Q1 | 2 | 21 | 30 | 0 | %utilization
DC_E_ERBS_EUTRANCELLTDD_V | pmPdcchSym2PwrUtil | L14A,15B,L14B,L15B,L16A,16B,16A,L16B,17Q1,L17.Q4,17.Q4,L17A,L17B,17B,17A,17.Q3,17.Q2,17.Q1,L17.Q3,L17.Q2,L17.Q1,L18.Q3,L18.Q2,L18.Q1,18.Q3,18.Q2,18.Q1,L18.Q4,18.Q4,L19.Q1,19.Q1,L19.Q2,19.Q2,19.Q3,L19.Q3,L19.Q4,19.Q4,L20.Q1,20.Q1,20.Q2,20.Q3,20.Q4,21.Q1 | 3 | 31 | 40 | 0 | %utilization
DC_E_ERBS_EUTRANCELLTDD_V | pmPdcchSym2PwrUtil | L14A,15B,L14B,L15B,L16A,16B,16A,L16B,17Q1,L17.Q4,17.Q4,L17A,L17B,17B,17A,17.Q3,17.Q2,17.Q1,L17.Q3,L17.Q2,L17.Q1,L18.Q3,L18.Q2,L18.Q1,18.Q3,18.Q2,18.Q1,L18.Q4,18.Q4,L19.Q1,19.Q1,L19.Q2,19.Q2,19.Q3,L19.Q3,L19.Q4,19.Q4,L20.Q1,20.Q1,20.Q2,20.Q3,20.Q4,21.Q1 | 4 | 41 | 50 | 0 | %utilization
DC_E_ERBS_EUTRANCELLTDD_V | pmPdcchSym2PwrUtil | L14A,15B,L14B,L15B,L16A,16B,16A,L16B,17Q1,L17.Q4,17.Q4,L17A,L17B,17B,17A,17.Q3,17.Q2,17.Q1,L17.Q3,L17.Q2,L17.Q1,L18.Q3,L18.Q2,L18.Q1,18.Q3,18.Q2,18.Q1,L18.Q4,18.Q4,L19.Q1,19.Q1,L19.Q2,19.Q2,19.Q3,L19.Q3,L19.Q4,19.Q4,L20.Q1,20.Q1,20.Q2,20.Q3,20.Q4,21.Q1 | 5 | 51 | 60 | 0 | %utilization
DC_E_ERBS_EUTRANCELLTDD_V | pmPdcchSym2PwrUtil | L14A,15B,L14B,L15B,L16A,16B,16A,L16B,17Q1,L17.Q4,17.Q4,L17A,L17B,17B,17A,17.Q3,17.Q2,17.Q1,L17.Q3,L17.Q2,L17.Q1,L18.Q3,L18.Q2,L18.Q1,18.Q3,18.Q2,18.Q1,L18.Q4,18.Q4,L19.Q1,19.Q1,L19.Q2,19.Q2,19.Q3,L19.Q3,L19.Q4,19.Q4,L20.Q1,20.Q1,20.Q2,20.Q3,20.Q4,21.Q1 | 6 | 61 | 70 | 0 | %utilization
DC_E_ERBS_EUTRANCELLTDD_V | pmPdcchSym2PwrUtil | L14A,15B,L14B,L15B,L16A,16B,16A,L16B,17Q1,L17.Q4,17.Q4,L17A,L17B,17B,17A,17.Q3,17.Q2,17.Q1,L17.Q3,L17.Q2,L17.Q1,L18.Q3,L18.Q2,L18.Q1,18.Q3,18.Q2,18.Q1,L18.Q4,18.Q4,L19.Q1,19.Q1,L19.Q2,19.Q2,19.Q3,L19.Q3,L19.Q4,19.Q4,L20.Q1,20.Q1,20.Q2,20.Q3,20.Q4,21.Q1 | 7 | 71 | 80 | 0 | %utilization
DC_E_ERBS_EUTRANCELLTDD_V | pmPdcchSym2PwrUtil | L14A,15B,L14B,L15B,L16A,16B,16A,L16B,17Q1,L17.Q4,17.Q4,L17A,L17B,17B,17A,17.Q3,17.Q2,17.Q1,L17.Q3,L17.Q2,L17.Q1,L18.Q3,L18.Q2,L18.Q1,18.Q3,18.Q2,18.Q1,L18.Q4,18.Q4,L19.Q1,19.Q1,L19.Q2,19.Q2,19.Q3,L19.Q3,L19.Q4,19.Q4,L20.Q1,20.Q1,20.Q2,20.Q3,20.Q4,21.Q1 | 8 | 81 | 90 | 0 | %utilization
DC_E_ERBS_EUTRANCELLTDD_V | pmPdcchSym2PwrUtil | L14A,15B,L14B,L15B,L16A,16B,16A,L16B,17Q1,L17.Q4,17.Q4,L17A,L17B,17B,17A,17.Q3,17.Q2,17.Q1,L17.Q3,L17.Q2,L17.Q1,L18.Q3,L18.Q2,L18.Q1,18.Q3,18.Q2,18.Q1,L18.Q4,18.Q4,L19.Q1,19.Q1,L19.Q2,19.Q2,19.Q3,L19.Q3,L19.Q4,19.Q4,L20.Q1,20.Q1,20.Q2,20.Q3,20.Q4,21.Q1 | 9 | 91 | 100 | 0 | %utilization
DC_E_ERBS_EUTRANCELLTDD_V | pmErabEstabSuccAddedGbrArp | L15B,L16A,L16B,16A,16B,17Q1,L17.Q4,17.Q4,L17A,L17B,17B,17A,17.Q3,17.Q2,17.Q1,L17.Q3,L17.Q2,L17.Q1,L18.Q3,L18.Q2,L18.Q1,18.Q3,18.Q2,18.Q1,L18.Q4,18.Q4,L19.Q1,19.Q1,L19.Q2,19.Q2,19.Q3,L19.Q3,L19.Q4,19.Q4,L20.Q1,20.Q1,20.Q2,20.Q3,20.Q4,21.Q1 | 0 |  |  | 0 | N/A (invalid ARP priority level value)
DC_E_ERBS_EUTRANCELLTDD_V | pmErabEstabSuccAddedGbrArp | L15B,L16A,L16B,16A,16B,17Q1,L17.Q4,17.Q4,L17A,L17B,17B,17A,17.Q3,17.Q2,17.Q1,L17.Q3,L17.Q2,L17.Q1,L18.Q3,L18.Q2,L18.Q1,18.Q3,18.Q2,18.Q1,L18.Q4,18.Q4,L19.Q1,19.Q1,L19.Q2,19.Q2,19.Q3,L19.Q3,L19.Q4,19.Q4,L20.Q1,20.Q1,20.Q2,20.Q3,20.Q4,21.Q1 | 1 |  |  | 0 | Number of recorded events for ARP priority level 1
DC_E_ERBS_EUTRANCELLTDD_V | pmErabEstabSuccAddedGbrArp | L15B,L16A,L16B,16A,16B,17Q1,L17.Q4,17.Q4,L17A,L17B,17B,17A,17.Q3,17.Q2,17.Q1,L17.Q3,L17.Q2,L17.Q1,L18.Q3,L18.Q2,L18.Q1,18.Q3,18.Q2,18.Q1,L18.Q4,18.Q4,L19.Q1,19.Q1,L19.Q2,19.Q2,19.Q3,L19.Q3,L19.Q4,19.Q4,L20.Q1,20.Q1,20.Q2,20.Q3,20.Q4,21.Q1 | 10 |  |  | 0 | Number of recorded events for ARP priority level 10
DC_E_ERBS_EUTRANCELLTDD_V | pmErabEstabSuccAddedGbrArp | L15B,L16A,L16B,16A,16B,17Q1,L17.Q4,17.Q4,L17A,L17B,17B,17A,17.Q3,17.Q2,17.Q1,L17.Q3,L17.Q2,L17.Q1,L18.Q3,L18.Q2,L18.Q1,18.Q3,18.Q2,18.Q1,L18.Q4,18.Q4,L19.Q1,19.Q1,L19.Q2,19.Q2,19.Q3,L19.Q3,L19.Q4,19.Q4,L20.Q1,20.Q1,20.Q2,20.Q3,20.Q4,21.Q1 | 11 |  |  | 0 | Number of recorded events for ARP priority level 11
DC_E_ERBS_EUTRANCELLTDD_V | pmErabEstabSuccAddedGbrArp | L15B,L16A,L16B,16A,16B,17Q1,L17.Q4,17.Q4,L17A,L17B,17B,17A,17.Q3,17.Q2,17.Q1,L17.Q3,L17.Q2,L17.Q1,L18.Q3,L18.Q2,L18.Q1,18.Q3,18.Q2,18.Q1,L18.Q4,18.Q4,L19.Q1,19.Q1,L19.Q2,19.Q2,19.Q3,L19.Q3,L19.Q4,19.Q4,L20.Q1,20.Q1,20.Q2,20.Q3,20.Q4,21.Q1 | 12 |  |  | 0 | Number of recorded events for ARP priority level 12
DC_E_ERBS_EUTRANCELLTDD_V | pmErabEstabSuccAddedGbrArp | L15B,L16A,L16B,16A,16B,17Q1,L17.Q4,17.Q4,L17A,L17B,17B,17A,17.Q3,17.Q2,17.Q1,L17.Q3,L17.Q2,L17.Q1,L18.Q3,L18.Q2,L18.Q1,18.Q3,18.Q2,18.Q1,L18.Q4,18.Q4,L19.Q1,19.Q1,L19.Q2,19.Q2,19.Q3,L19.Q3,L19.Q4,19.Q4,L20.Q1,20.Q1,20.Q2,20.Q3,20.Q4,21.Q1 | 13 |  |  | 0 | Number of recorded events for ARP priority level 13
DC_E_ERBS_EUTRANCELLTDD_V | pmErabEstabSuccAddedGbrArp | L15B,L16A,L16B,16A,16B,17Q1,L17.Q4,17.Q4,L17A,L17B,17B,17A,17.Q3,17.Q2,17.Q1,L17.Q3,L17.Q2,L17.Q1,L18.Q3,L18.Q2,L18.Q1,18.Q3,18.Q2,18.Q1,L18.Q4,18.Q4,L19.Q1,19.Q1,L19.Q2,19.Q2,19.Q3,L19.Q3,L19.Q4,19.Q4,L20.Q1,20.Q1,20.Q2,20.Q3,20.Q4,21.Q1 | 14 |  |  | 0 | Number of recorded events for ARP priority level 14
DC_E_ERBS_EUTRANCELLTDD_V | pmErabEstabSuccAddedGbrArp | L15B,L16A,L16B,16A,16B,17Q1,L17.Q4,17.Q4,L17A,L17B,17B,17A,17.Q3,17.Q2,17.Q1,L17.Q3,L17.Q2,L17.Q1,L18.Q3,L18.Q2,L18.Q1,18.Q3,18.Q2,18.Q1,L18.Q4,18.Q4,L19.Q1,19.Q1,L19.Q2,19.Q2,19.Q3,L19.Q3,L19.Q4,19.Q4,L20.Q1,20.Q1,20.Q2,20.Q3,20.Q4,21.Q1 | 15 |  |  | 0 | Number of recorded events for ARP priority level 15
DC_E_ERBS_EUTRANCELLTDD_V | pmErabEstabSuccAddedGbrArp | L15B,L16A,L16B,16A,16B,17Q1,L17.Q4,17.Q4,L17A,L17B,17B,17A,17.Q3,17.Q2,17.Q1,L17.Q3,L17.Q2,L17.Q1,L18.Q3,L18.Q2,L18.Q1,18.Q3,18.Q2,18.Q1,L18.Q4,18.Q4,L19.Q1,19.Q1,L19.Q2,19.Q2,19.Q3,L19.Q3,L19.Q4,19.Q4,L20.Q1,20.Q1,20.Q2,20.Q3,20.Q4,21.Q1 | 2 |  |  | 0 | Number of recorded events for ARP priority level 2
DC_E_ERBS_EUTRANCELLTDD_V | pmErabEstabSuccAddedGbrArp | L15B,L16A,L16B,16A,16B,17Q1,L17.Q4,17.Q4,L17A,L17B,17B,17A,17.Q3,17.Q2,17.Q1,L17.Q3,L17.Q2,L17.Q1,L18.Q3,L18.Q2,L18.Q1,18.Q3,18.Q2,18.Q1,L18.Q4,18.Q4,L19.Q1,19.Q1,L19.Q2,19.Q2,19.Q3,L19.Q3,L19.Q4,19.Q4,L20.Q1,20.Q1,20.Q2,20.Q3,20.Q4,21.Q1 | 3 |  |  | 0 | Number of recorded events for ARP priority level 3
DC_E_ERBS_EUTRANCELLTDD_V | pmErabEstabSuccAddedGbrArp | L15B,L16A,L16B,16A,16B,17Q1,L17.Q4,17.Q4,L17A,L17B,17B,17A,17.Q3,17.Q2,17.Q1,L17.Q3,L17.Q2,L17.Q1,L18.Q3,L18.Q2,L18.Q1,18.Q3,18.Q2,18.Q1,L18.Q4,18.Q4,L19.Q1,19.Q1,L19.Q2,19.Q2,19.Q3,L19.Q3,L19.Q4,19.Q4,L20.Q1,20.Q1,20.Q2,20.Q3,20.Q4,21.Q1 | 4 |  |  | 0 | Number of recorded events for ARP priority level 4
DC_E_ERBS_EUTRANCELLTDD_V | pmErabEstabSuccAddedGbrArp | L15B,L16A,L16B,16A,16B,17Q1,L17.Q4,17.Q4,L17A,L17B,17B,17A,17.Q3,17.Q2,17.Q1,L17.Q3,L17.Q2,L17.Q1,L18.Q3,L18.Q2,L18.Q1,18.Q3,18.Q2,18.Q1,L18.Q4,18.Q4,L19.Q1,19.Q1,L19.Q2,19.Q2,19.Q3,L19.Q3,L19.Q4,19.Q4,L20.Q1,20.Q1,20.Q2,20.Q3,20.Q4,21.Q1 | 5 |  |  | 0 | Number of recorded events for ARP priority level 5
DC_E_ERBS_EUTRANCELLTDD_V | pmErabEstabSuccAddedGbrArp | L15B,L16A,L16B,16A,16B,17Q1,L17.Q4,17.Q4,L17A,L17B,17B,17A,17.Q3,17.Q2,17.Q1,L17.Q3,L17.Q2,L17.Q1,L18.Q3,L18.Q2,L18.Q1,18.Q3,18.Q2,18.Q1,L18.Q4,18.Q4,L19.Q1,19.Q1,L19.Q2,19.Q2,19.Q3,L19.Q3,L19.Q4,19.Q4,L20.Q1,20.Q1,20.Q2,20.Q3,20.Q4,21.Q1 | 6 |  |  | 0 | Number of recorded events for ARP priority level 6
DC_E_ERBS_EUTRANCELLTDD_V | pmErabEstabSuccAddedGbrArp | L15B,L16A,L16B,16A,16B,17Q1,L17.Q4,17.Q4,L17A,L17B,17B,17A,17.Q3,17.Q2,17.Q1,L17.Q3,L17.Q2,L17.Q1,L18.Q3,L18.Q2,L18.Q1,18.Q3,18.Q2,18.Q1,L18.Q4,18.Q4,L19.Q1,19.Q1,L19.Q2,19.Q2,19.Q3,L19.Q3,L19.Q4,19.Q4,L20.Q1,20.Q1,20.Q2,20.Q3,20.Q4,21.Q1 | 7 |  |  | 0 | Number of recorded events for ARP priority level 7
DC_E_ERBS_EUTRANCELLTDD_V | pmErabEstabSuccAddedGbrArp | L15B,L16A,L16B,16A,16B,17Q1,L17.Q4,17.Q4,L17A,L17B,17B,17A,17.Q3,17.Q2,17.Q1,L17.Q3,L17.Q2,L17.Q1,L18.Q3,L18.Q2,L18.Q1,18.Q3,18.Q2,18.Q1,L18.Q4,18.Q4,L19.Q1,19.Q1,L19.Q2,19.Q2,19.Q3,L19.Q3,L19.Q4,19.Q4,L20.Q1,20.Q1,20.Q2,20.Q3,20.Q4,21.Q1 | 8 |  |  | 0 | Number of recorded events for ARP priority level 8
DC_E_ERBS_EUTRANCELLTDD_V | pmErabEstabSuccAddedGbrArp | L15B,L16A,L16B,16A,16B,17Q1,L17.Q4,17.Q4,L17A,L17B,17B,17A,17.Q3,17.Q2,17.Q1,L17.Q3,L17.Q2,L17.Q1,L18.Q3,L18.Q2,L18.Q1,18.Q3,18.Q2,18.Q1,L18.Q4,18.Q4,L19.Q1,19.Q1,L19.Q2,19.Q2,19.Q3,L19.Q3,L19.Q4,19.Q4,L20.Q1,20.Q1,20.Q2,20.Q3,20.Q4,21.Q1 | 9 |  |  | 0 | Number of recorded events for ARP priority level 9
DC_E_ERBS_EUTRANCELLTDD_V | pmAccessClassBarringCsfbDistr | L14B,15B,L15B,16A,L16A,L16B,16B,17Q1,L17.Q4,17.Q4,L17A,L17B,17B,17A,17.Q3,17.Q2,17.Q1,L17.Q3,L17.Q2,L17.Q1,L18.Q3,L18.Q2,L18.Q1,18.Q3,18.Q2,18.Q1,L18.Q4,18.Q4,L19.Q1,19.Q1,L19.Q2,19.Q2,19.Q3,L19.Q3,L19.Q4,19.Q4,L20.Q1,20.Q1,20.Q2,20.Q3,20.Q4,21.Q1 | 0 |  |  | 0 | ac-BarringFactor=p00
DC_E_ERBS_EUTRANCELLTDD_V | pmAccessClassBarringCsfbDistr | L14B,15B,L15B,16A,L16A,L16B,16B,17Q1,L17.Q4,17.Q4,L17A,L17B,17B,17A,17.Q3,17.Q2,17.Q1,L17.Q3,L17.Q2,L17.Q1,L18.Q3,L18.Q2,L18.Q1,18.Q3,18.Q2,18.Q1,L18.Q4,18.Q4,L19.Q1,19.Q1,L19.Q2,19.Q2,19.Q3,L19.Q3,L19.Q4,19.Q4,L20.Q1,20.Q1,20.Q2,20.Q3,20.Q4,21.Q1 | 1 |  |  | 0 | ac-BarringFactor=p05
DC_E_ERBS_EUTRANCELLTDD_V | pmAccessClassBarringCsfbDistr | L14B,15B,L15B,16A,L16A,L16B,16B,17Q1,L17.Q4,17.Q4,L17A,L17B,17B,17A,17.Q3,17.Q2,17.Q1,L17.Q3,L17.Q2,L17.Q1,L18.Q3,L18.Q2,L18.Q1,18.Q3,18.Q2,18.Q1,L18.Q4,18.Q4,L19.Q1,19.Q1,L19.Q2,19.Q2,19.Q3,L19.Q3,L19.Q4,19.Q4,L20.Q1,20.Q1,20.Q2,20.Q3,20.Q4,21.Q1 | 10 |  |  | 0 | ac-BarringFactor=p70
DC_E_ERBS_EUTRANCELLTDD_V | pmAccessClassBarringCsfbDistr | L14B,15B,L15B,16A,L16A,L16B,16B,17Q1,L17.Q4,17.Q4,L17A,L17B,17B,17A,17.Q3,17.Q2,17.Q1,L17.Q3,L17.Q2,L17.Q1,L18.Q3,L18.Q2,L18.Q1,18.Q3,18.Q2,18.Q1,L18.Q4,18.Q4,L19.Q1,19.Q1,L19.Q2,19.Q2,19.Q3,L19.Q3,L19.Q4,19.Q4,L20.Q1,20.Q1,20.Q2,20.Q3,20.Q4,21.Q1 | 11 |  |  | 0 | ac-BarringFactor=p75
DC_E_ERBS_EUTRANCELLTDD_V | pmAccessClassBarringCsfbDistr | L14B,15B,L15B,16A,L16A,L16B,16B,17Q1,L17.Q4,17.Q4,L17A,L17B,17B,17A,17.Q3,17.Q2,17.Q1,L17.Q3,L17.Q2,L17.Q1,L18.Q3,L18.Q2,L18.Q1,18.Q3,18.Q2,18.Q1,L18.Q4,18.Q4,L19.Q1,19.Q1,L19.Q2,19.Q2,19.Q3,L19.Q3,L19.Q4,19.Q4,L20.Q1,20.Q1,20.Q2,20.Q3,20.Q4,21.Q1 | 12 |  |  | 0 | ac-BarringFactor=p80
DC_E_ERBS_EUTRANCELLTDD_V | pmAccessClassBarringCsfbDistr | L14B,15B,L15B,16A,L16A,L16B,16B,17Q1,L17.Q4,17.Q4,L17A,L17B,17B,17A,17.Q3,17.Q2,17.Q1,L17.Q3,L17.Q2,L17.Q1,L18.Q3,L18.Q2,L18.Q1,18.Q3,18.Q2,18.Q1,L18.Q4,18.Q4,L19.Q1,19.Q1,L19.Q2,19.Q2,19.Q3,L19.Q3,L19.Q4,19.Q4,L20.Q1,20.Q1,20.Q2,20.Q3,20.Q4,21.Q1 | 13 |  |  | 0 | ac-BarringFactor=p85
DC_E_ERBS_EUTRANCELLTDD_V | pmAccessClassBarringCsfbDistr | L14B,15B,L15B,16A,L16A,L16B,16B,17Q1,L17.Q4,17.Q4,L17A,L17B,17B,17A,17.Q3,17.Q2,17.Q1,L17.Q3,L17.Q2,L17.Q1,L18.Q3,L18.Q2,L18.Q1,18.Q3,18.Q2,18.Q1,L18.Q4,18.Q4,L19.Q1,19.Q1,L19.Q2,19.Q2,19.Q3,L19.Q3,L19.Q4,19.Q4,L20.Q1,20.Q1,20.Q2,20.Q3,20.Q4,21.Q1 | 14 |  |  | 0 | ac-BarringFactor=p90
DC_E_ERBS_EUTRANCELLTDD_V | pmAccessClassBarringCsfbDistr | L14B,15B,L15B,16A,L16A,L16B,16B,17Q1,L17.Q4,17.Q4,L17A,L17B,17B,17A,17.Q3,17.Q2,17.Q1,L17.Q3,L17.Q2,L17.Q1,L18.Q3,L18.Q2,L18.Q1,18.Q3,18.Q2,18.Q1,L18.Q4,18.Q4,L19.Q1,19.Q1,L19.Q2,19.Q2,19.Q3,L19.Q3,L19.Q4,19.Q4,L20.Q1,20.Q1,20.Q2,20.Q3,20.Q4,21.Q1 | 15 |  |  | 0 | ac-BarringFactor=p95
DC_E_ERBS_EUTRANCELLTDD_V | pmAccessClassBarringCsfbDistr | L14B,15B,L15B,16A,L16A,L16B,16B,17Q1,L17.Q4,17.Q4,L17A,L17B,17B,17A,17.Q3,17.Q2,17.Q1,L17.Q3,L17.Q2,L17.Q1,L18.Q3,L18.Q2,L18.Q1,18.Q3,18.Q2,18.Q1,L18.Q4,18.Q4,L19.Q1,19.Q1,L19.Q2,19.Q2,19.Q3,L19.Q3,L19.Q4,19.Q4,L20.Q1,20.Q1,20.Q2,20.Q3,20.Q4,21.Q1 | 2 |  |  | 0 | ac-BarringFactor=p10
DC_E_ERBS_EUTRANCELLTDD_V | pmAccessClassBarringCsfbDistr | L14B,15B,L15B,16A,L16A,L16B,16B,17Q1,L17.Q4,17.Q4,L17A,L17B,17B,17A,17.Q3,17.Q2,17.Q1,L17.Q3,L17.Q2,L17.Q1,L18.Q3,L18.Q2,L18.Q1,18.Q3,18.Q2,18.Q1,L18.Q4,18.Q4,L19.Q1,19.Q1,L19.Q2,19.Q2,19.Q3,L19.Q3,L19.Q4,19.Q4,L20.Q1,20.Q1,20.Q2,20.Q3,20.Q4,21.Q1 | 3 |  |  | 0 | ac-BarringFactor=p15
DC_E_ERBS_EUTRANCELLTDD_V | pmAccessClassBarringCsfbDistr | L14B,15B,L15B,16A,L16A,L16B,16B,17Q1,L17.Q4,17.Q4,L17A,L17B,17B,17A,17.Q3,17.Q2,17.Q1,L17.Q3,L17.Q2,L17.Q1,L18.Q3,L18.Q2,L18.Q1,18.Q3,18.Q2,18.Q1,L18.Q4,18.Q4,L19.Q1,19.Q1,L19.Q2,19.Q2,19.Q3,L19.Q3,L19.Q4,19.Q4,L20.Q1,20.Q1,20.Q2,20.Q3,20.Q4,21.Q1 | 4 |  |  | 0 | ac-BarringFactor=p20
DC_E_ERBS_EUTRANCELLTDD_V | pmAccessClassBarringCsfbDistr | L14B,15B,L15B,16A,L16A,L16B,16B,17Q1,L17.Q4,17.Q4,L17A,L17B,17B,17A,17.Q3,17.Q2,17.Q1,L17.Q3,L17.Q2,L17.Q1,L18.Q3,L18.Q2,L18.Q1,18.Q3,18.Q2,18.Q1,L18.Q4,18.Q4,L19.Q1,19.Q1,L19.Q2,19.Q2,19.Q3,L19.Q3,L19.Q4,19.Q4,L20.Q1,20.Q1,20.Q2,20.Q3,20.Q4,21.Q1 | 5 |  |  | 0 | ac-BarringFactor=p25
DC_E_ERBS_EUTRANCELLTDD_V | pmAccessClassBarringCsfbDistr | L14B,15B,L15B,16A,L16A,L16B,16B,17Q1,L17.Q4,17.Q4,L17A,L17B,17B,17A,17.Q3,17.Q2,17.Q1,L17.Q3,L17.Q2,L17.Q1,L18.Q3,L18.Q2,L18.Q1,18.Q3,18.Q2,18.Q1,L18.Q4,18.Q4,L19.Q1,19.Q1,L19.Q2,19.Q2,19.Q3,L19.Q3,L19.Q4,19.Q4,L20.Q1,20.Q1,20.Q2,20.Q3,20.Q4,21.Q1 | 6 |  |  | 0 | ac-BarringFactor=p30
DC_E_ERBS_EUTRANCELLTDD_V | pmAccessClassBarringCsfbDistr | L14B,15B,L15B,16A,L16A,L16B,16B,17Q1,L17.Q4,17.Q4,L17A,L17B,17B,17A,17.Q3,17.Q2,17.Q1,L17.Q3,L17.Q2,L17.Q1,L18.Q3,L18.Q2,L18.Q1,18.Q3,18.Q2,18.Q1,L18.Q4,18.Q4,L19.Q1,19.Q1,L19.Q2,19.Q2,19.Q3,L19.Q3,L19.Q4,19.Q4,L20.Q1,20.Q1,20.Q2,20.Q3,20.Q4,21.Q1 | 7 |  |  | 0 | ac-BarringFactor=p40
DC_E_ERBS_EUTRANCELLTDD_V | pmAccessClassBarringCsfbDistr | L14B,15B,L15B,16A,L16A,L16B,16B,17Q1,L17.Q4,17.Q4,L17A,L17B,17B,17A,17.Q3,17.Q2,17.Q1,L17.Q3,L17.Q2,L17.Q1,L18.Q3,L18.Q2,L18.Q1,18.Q3,18.Q2,18.Q1,L18.Q4,18.Q4,L19.Q1,19.Q1,L19.Q2,19.Q2,19.Q3,L19.Q3,L19.Q4,19.Q4,L20.Q1,20.Q1,20.Q2,20.Q3,20.Q4,21.Q1 | 8 |  |  | 0 | ac-BarringFactor=p50
DC_E_ERBS_EUTRANCELLTDD_V | pmAccessClassBarringCsfbDistr | L14B,15B,L15B,16A,L16A,L16B,16B,17Q1,L17.Q4,17.Q4,L17A,L17B,17B,17A,17.Q3,17.Q2,17.Q1,L17.Q3,L17.Q2,L17.Q1,L18.Q3,L18.Q2,L18.Q1,18.Q3,18.Q2,18.Q1,L18.Q4,18.Q4,L19.Q1,19.Q1,L19.Q2,19.Q2,19.Q3,L19.Q3,L19.Q4,19.Q4,L20.Q1,20.Q1,20.Q2,20.Q3,20.Q4,21.Q1 | 9 |  |  | 0 | ac-BarringFactor=p60
DC_E_ERBS_EUTRANCELLTDD_V | pmErabRelAbnormalEnbActGbrArp | L15B,16A,L16B,L16A,16B,17Q1,L17.Q4,17.Q4,L17A,L17B,17B,17A,17.Q3,17.Q2,17.Q1,L17.Q3,L17.Q2,L17.Q1,L18.Q3,L18.Q2,L18.Q1,18.Q3,18.Q2,18.Q1,L18.Q4,18.Q4,L19.Q1,19.Q1,L19.Q2,19.Q2,19.Q3,L19.Q3,L19.Q4,19.Q4,L20.Q1,20.Q1,20.Q2,20.Q3,20.Q4,21.Q1 | 0 |  |  | 0 | N/A (invalid ARP priority level value)
DC_E_ERBS_EUTRANCELLTDD_V | pmErabRelAbnormalEnbActGbrArp | L15B,16A,L16B,L16A,16B,17Q1,L17.Q4,17.Q4,L17A,L17B,17B,17A,17.Q3,17.Q2,17.Q1,L17.Q3,L17.Q2,L17.Q1,L18.Q3,L18.Q2,L18.Q1,18.Q3,18.Q2,18.Q1,L18.Q4,18.Q4,L19.Q1,19.Q1,L19.Q2,19.Q2,19.Q3,L19.Q3,L19.Q4,19.Q4,L20.Q1,20.Q1,20.Q2,20.Q3,20.Q4,21.Q1 | 1 |  |  | 0 | Number of recorded events for ARP priority level 1
DC_E_ERBS_EUTRANCELLTDD_V | pmErabRelAbnormalEnbActGbrArp | L15B,16A,L16B,L16A,16B,17Q1,L17.Q4,17.Q4,L17A,L17B,17B,17A,17.Q3,17.Q2,17.Q1,L17.Q3,L17.Q2,L17.Q1,L18.Q3,L18.Q2,L18.Q1,18.Q3,18.Q2,18.Q1,L18.Q4,18.Q4,L19.Q1,19.Q1,L19.Q2,19.Q2,19.Q3,L19.Q3,L19.Q4,19.Q4,L20.Q1,20.Q1,20.Q2,20.Q3,20.Q4,21.Q1 | 10 |  |  | 0 | Number of recorded events for ARP priority level 10
DC_E_ERBS_EUTRANCELLTDD_V | pmErabRelAbnormalEnbActGbrArp | L15B,16A,L16B,L16A,16B,17Q1,L17.Q4,17.Q4,L17A,L17B,17B,17A,17.Q3,17.Q2,17.Q1,L17.Q3,L17.Q2,L17.Q1,L18.Q3,L18.Q2,L18.Q1,18.Q3,18.Q2,18.Q1,L18.Q4,18.Q4,L19.Q1,19.Q1,L19.Q2,19.Q2,19.Q3,L19.Q3,L19.Q4,19.Q4,L20.Q1,20.Q1,20.Q2,20.Q3,20.Q4,21.Q1 | 11 |  |  | 0 | Number of recorded events for ARP priority level 11
DC_E_ERBS_EUTRANCELLTDD_V | pmErabRelAbnormalEnbActGbrArp | L15B,16A,L16B,L16A,16B,17Q1,L17.Q4,17.Q4,L17A,L17B,17B,17A,17.Q3,17.Q2,17.Q1,L17.Q3,L17.Q2,L17.Q1,L18.Q3,L18.Q2,L18.Q1,18.Q3,18.Q2,18.Q1,L18.Q4,18.Q4,L19.Q1,19.Q1,L19.Q2,19.Q2,19.Q3,L19.Q3,L19.Q4,19.Q4,L20.Q1,20.Q1,20.Q2,20.Q3,20.Q4,21.Q1 | 12 |  |  | 0 | Number of recorded events for ARP priority level 12
DC_E_ERBS_EUTRANCELLTDD_V | pmErabRelAbnormalEnbActGbrArp | L15B,16A,L16B,L16A,16B,17Q1,L17.Q4,17.Q4,L17A,L17B,17B,17A,17.Q3,17.Q2,17.Q1,L17.Q3,L17.Q2,L17.Q1,L18.Q3,L18.Q2,L18.Q1,18.Q3,18.Q2,18.Q1,L18.Q4,18.Q4,L19.Q1,19.Q1,L19.Q2,19.Q2,19.Q3,L19.Q3,L19.Q4,19.Q4,L20.Q1,20.Q1,20.Q2,20.Q3,20.Q4,21.Q1 | 13 |  |  | 0 | Number of recorded events for ARP priority level 13
DC_E_ERBS_EUTRANCELLTDD_V | pmErabRelAbnormalEnbActGbrArp | L15B,16A,L16B,L16A,16B,17Q1,L17.Q4,17.Q4,L17A,L17B,17B,17A,17.Q3,17.Q2,17.Q1,L17.Q3,L17.Q2,L17.Q1,L18.Q3,L18.Q2,L18.Q1,18.Q3,18.Q2,18.Q1,L18.Q4,18.Q4,L19.Q1,19.Q1,L19.Q2,19.Q2,19.Q3,L19.Q3,L19.Q4,19.Q4,L20.Q1,20.Q1,20.Q2,20.Q3,20.Q4,21.Q1 | 14 |  |  | 0 | Number of recorded events for ARP priority level 14
DC_E_ERBS_EUTRANCELLTDD_V | pmErabRelAbnormalEnbActGbrArp | L15B,16A,L16B,L16A,16B,17Q1,L17.Q4,17.Q4,L17A,L17B,17B,17A,17.Q3,17.Q2,17.Q1,L17.Q3,L17.Q2,L17.Q1,L18.Q3,L18.Q2,L18.Q1,18.Q3,18.Q2,18.Q1,L18.Q4,18.Q4,L19.Q1,19.Q1,L19.Q2,19.Q2,19.Q3,L19.Q3,L19.Q4,19.Q4,L20.Q1,20.Q1,20.Q2,20.Q3,20.Q4,21.Q1 | 15 |  |  | 0 | Number of recorded events for ARP priority level 15
DC_E_ERBS_EUTRANCELLTDD_V | pmErabRelAbnormalEnbActGbrArp | L15B,16A,L16B,L16A,16B,17Q1,L17.Q4,17.Q4,L17A,L17B,17B,17A,17.Q3,17.Q2,17.Q1,L17.Q3,L17.Q2,L17.Q1,L18.Q3,L18.Q2,L18.Q1,18.Q3,18.Q2,18.Q1,L18.Q4,18.Q4,L19.Q1,19.Q1,L19.Q2,19.Q2,19.Q3,L19.Q3,L19.Q4,19.Q4,L20.Q1,20.Q1,20.Q2,20.Q3,20.Q4,21.Q1 | 2 |  |  | 0 | Number of recorded events for ARP priority level 2
DC_E_ERBS_EUTRANCELLTDD_V | pmErabRelAbnormalEnbActGbrArp | L15B,16A,L16B,L16A,16B,17Q1,L17.Q4,17.Q4,L17A,L17B,17B,17A,17.Q3,17.Q2,17.Q1,L17.Q3,L17.Q2,L17.Q1,L18.Q3,L18.Q2,L18.Q1,18.Q3,18.Q2,18.Q1,L18.Q4,18.Q4,L19.Q1,19.Q1,L19.Q2,19.Q2,19.Q3,L19.Q3,L19.Q4,19.Q4,L20.Q1,20.Q1,20.Q2,20.Q3,20.Q4,21.Q1 | 3 |  |  | 0 | Number of recorded events for ARP priority level 3
DC_E_ERBS_EUTRANCELLTDD_V | pmErabRelAbnormalEnbActGbrArp | L15B,16A,L16B,L16A,16B,17Q1,L17.Q4,17.Q4,L17A,L17B,17B,17A,17.Q3,17.Q2,17.Q1,L17.Q3,L17.Q2,L17.Q1,L18.Q3,L18.Q2,L18.Q1,18.Q3,18.Q2,18.Q1,L18.Q4,18.Q4,L19.Q1,19.Q1,L19.Q2,19.Q2,19.Q3,L19.Q3,L19.Q4,19.Q4,L20.Q1,20.Q1,20.Q2,20.Q3,20.Q4,21.Q1 | 4 |  |  | 0 | Number of recorded events for ARP priority level 4
DC_E_ERBS_EUTRANCELLTDD_V | pmErabRelAbnormalEnbActGbrArp | L15B,16A,L16B,L16A,16B,17Q1,L17.Q4,17.Q4,L17A,L17B,17B,17A,17.Q3,17.Q2,17.Q1,L17.Q3,L17.Q2,L17.Q1,L18.Q3,L18.Q2,L18.Q1,18.Q3,18.Q2,18.Q1,L18.Q4,18.Q4,L19.Q1,19.Q1,L19.Q2,19.Q2,19.Q3,L19.Q3,L19.Q4,19.Q4,L20.Q1,20.Q1,20.Q2,20.Q3,20.Q4,21.Q1 | 5 |  |  | 0 | Number of recorded events for ARP priority level 5
DC_E_ERBS_EUTRANCELLTDD_V | pmErabRelAbnormalEnbActGbrArp | L15B,16A,L16B,L16A,16B,17Q1,L17.Q4,17.Q4,L17A,L17B,17B,17A,17.Q3,17.Q2,17.Q1,L17.Q3,L17.Q2,L17.Q1,L18.Q3,L18.Q2,L18.Q1,18.Q3,18.Q2,18.Q1,L18.Q4,18.Q4,L19.Q1,19.Q1,L19.Q2,19.Q2,19.Q3,L19.Q3,L19.Q4,19.Q4,L20.Q1,20.Q1,20.Q2,20.Q3,20.Q4,21.Q1 | 6 |  |  | 0 | Number of recorded events for ARP priority level 6
DC_E_ERBS_EUTRANCELLTDD_V | pmErabRelAbnormalEnbActGbrArp | L15B,16A,L16B,L16A,16B,17Q1,L17.Q4,17.Q4,L17A,L17B,17B,17A,17.Q3,17.Q2,17.Q1,L17.Q3,L17.Q2,L17.Q1,L18.Q3,L18.Q2,L18.Q1,18.Q3,18.Q2,18.Q1,L18.Q4,18.Q4,L19.Q1,19.Q1,L19.Q2,19.Q2,19.Q3,L19.Q3,L19.Q4,19.Q4,L20.Q1,20.Q1,20.Q2,20.Q3,20.Q4,21.Q1 | 7 |  |  | 0 | Number of recorded events for ARP priority level 7
DC_E_ERBS_EUTRANCELLTDD_V | pmErabRelAbnormalEnbActGbrArp | L15B,16A,L16B,L16A,16B,17Q1,L17.Q4,17.Q4,L17A,L17B,17B,17A,17.Q3,17.Q2,17.Q1,L17.Q3,L17.Q2,L17.Q1,L18.Q3,L18.Q2,L18.Q1,18.Q3,18.Q2,18.Q1,L18.Q4,18.Q4,L19.Q1,19.Q1,L19.Q2,19.Q2,19.Q3,L19.Q3,L19.Q4,19.Q4,L20.Q1,20.Q1,20.Q2,20.Q3,20.Q4,21.Q1 | 8 |  |  | 0 | Number of recorded events for ARP priority level 8
DC_E_ERBS_EUTRANCELLTDD_V | pmErabRelAbnormalEnbActGbrArp | L15B,16A,L16B,L16A,16B,17Q1,L17.Q4,17.Q4,L17A,L17B,17B,17A,17.Q3,17.Q2,17.Q1,L17.Q3,L17.Q2,L17.Q1,L18.Q3,L18.Q2,L18.Q1,18.Q3,18.Q2,18.Q1,L18.Q4,18.Q4,L19.Q1,19.Q1,L19.Q2,19.Q2,19.Q3,L19.Q3,L19.Q4,19.Q4,L20.Q1,20.Q1,20.Q2,20.Q3,20.Q4,21.Q1 | 9 |  |  | 0 | Number of recorded events for ARP priority level 9
DC_E_ERBS_EUTRANCELLTDD_V | pmErabEstabAttInitGbrArp | L15B,16A,L16B,16B,L16A,17Q1,L17.Q4,17.Q4,L17A,L17B,17B,17A,17.Q3,17.Q2,17.Q1,L17.Q3,L17.Q2,L17.Q1,L18.Q3,L18.Q2,L18.Q1,18.Q3,18.Q2,18.Q1,L18.Q4,18.Q4,L19.Q1,19.Q1,L19.Q2,19.Q2,19.Q3,L19.Q3,L19.Q4,19.Q4,L20.Q1,20.Q1,20.Q2,20.Q3,20.Q4,21.Q1 | 0 |  |  | 0 | Number of recorded events for ARP priority level 0
DC_E_ERBS_EUTRANCELLTDD_V | pmErabEstabAttInitGbrArp | L15B,16A,L16B,16B,L16A,17Q1,L17.Q4,17.Q4,L17A,L17B,17B,17A,17.Q3,17.Q2,17.Q1,L17.Q3,L17.Q2,L17.Q1,L18.Q3,L18.Q2,L18.Q1,18.Q3,18.Q2,18.Q1,L18.Q4,18.Q4,L19.Q1,19.Q1,L19.Q2,19.Q2,19.Q3,L19.Q3,L19.Q4,19.Q4,L20.Q1,20.Q1,20.Q2,20.Q3,20.Q4,21.Q1 | 1 |  |  | 0 | Number of recorded events for ARP priority level 1
DC_E_ERBS_EUTRANCELLTDD_V | pmErabEstabAttInitGbrArp | L15B,16A,L16B,16B,L16A,17Q1,L17.Q4,17.Q4,L17A,L17B,17B,17A,17.Q3,17.Q2,17.Q1,L17.Q3,L17.Q2,L17.Q1,L18.Q3,L18.Q2,L18.Q1,18.Q3,18.Q2,18.Q1,L18.Q4,18.Q4,L19.Q1,19.Q1,L19.Q2,19.Q2,19.Q3,L19.Q3,L19.Q4,19.Q4,L20.Q1,20.Q1,20.Q2,20.Q3,20.Q4,21.Q1 | 10 |  |  | 0 | Number of recorded events for ARP priority level 10
DC_E_ERBS_EUTRANCELLTDD_V | pmErabEstabAttInitGbrArp | L15B,16A,L16B,16B,L16A,17Q1,L17.Q4,17.Q4,L17A,L17B,17B,17A,17.Q3,17.Q2,17.Q1,L17.Q3,L17.Q2,L17.Q1,L18.Q3,L18.Q2,L18.Q1,18.Q3,18.Q2,18.Q1,L18.Q4,18.Q4,L19.Q1,19.Q1,L19.Q2,19.Q2,19.Q3,L19.Q3,L19.Q4,19.Q4,L20.Q1,20.Q1,20.Q2,20.Q3,20.Q4,21.Q1 | 11 |  |  | 0 | Number of recorded events for ARP priority level 11
DC_E_ERBS_EUTRANCELLTDD_V | pmErabEstabAttInitGbrArp | L15B,16A,L16B,16B,L16A,17Q1,L17.Q4,17.Q4,L17A,L17B,17B,17A,17.Q3,17.Q2,17.Q1,L17.Q3,L17.Q2,L17.Q1,L18.Q3,L18.Q2,L18.Q1,18.Q3,18.Q2,18.Q1,L18.Q4,18.Q4,L19.Q1,19.Q1,L19.Q2,19.Q2,19.Q3,L19.Q3,L19.Q4,19.Q4,L20.Q1,20.Q1,20.Q2,20.Q3,20.Q4,21.Q1 | 12 |  |  | 0 | Number of recorded events for ARP priority level 12
DC_E_ERBS_EUTRANCELLTDD_V | pmErabEstabAttInitGbrArp | L15B,16A,L16B,16B,L16A,17Q1,L17.Q4,17.Q4,L17A,L17B,17B,17A,17.Q3,17.Q2,17.Q1,L17.Q3,L17.Q2,L17.Q1,L18.Q3,L18.Q2,L18.Q1,18.Q3,18.Q2,18.Q1,L18.Q4,18.Q4,L19.Q1,19.Q1,L19.Q2,19.Q2,19.Q3,L19.Q3,L19.Q4,19.Q4,L20.Q1,20.Q1,20.Q2,20.Q3,20.Q4,21.Q1 | 13 |  |  | 0 | Number of recorded events for ARP priority level 13
DC_E_ERBS_EUTRANCELLTDD_V | pmErabEstabAttInitGbrArp | L15B,16A,L16B,16B,L16A,17Q1,L17.Q4,17.Q4,L17A,L17B,17B,17A,17.Q3,17.Q2,17.Q1,L17.Q3,L17.Q2,L17.Q1,L18.Q3,L18.Q2,L18.Q1,18.Q3,18.Q2,18.Q1,L18.Q4,18.Q4,L19.Q1,19.Q1,L19.Q2,19.Q2,19.Q3,L19.Q3,L19.Q4,19.Q4,L20.Q1,20.Q1,20.Q2,20.Q3,20.Q4,21.Q1 | 14 |  |  | 0 | Number of recorded events for ARP priority level 14
DC_E_ERBS_EUTRANCELLTDD_V | pmErabEstabAttInitGbrArp | L15B,16A,L16B,16B,L16A,17Q1,L17.Q4,17.Q4,L17A,L17B,17B,17A,17.Q3,17.Q2,17.Q1,L17.Q3,L17.Q2,L17.Q1,L18.Q3,L18.Q2,L18.Q1,18.Q3,18.Q2,18.Q1,L18.Q4,18.Q4,L19.Q1,19.Q1,L19.Q2,19.Q2,19.Q3,L19.Q3,L19.Q4,19.Q4,L20.Q1,20.Q1,20.Q2,20.Q3,20.Q4,21.Q1 | 15 |  |  | 0 | Number of recorded events for ARP priority level 15
DC_E_ERBS_EUTRANCELLTDD_V | pmErabEstabAttInitGbrArp | L15B,16A,L16B,16B,L16A,17Q1,L17.Q4,17.Q4,L17A,L17B,17B,17A,17.Q3,17.Q2,17.Q1,L17.Q3,L17.Q2,L17.Q1,L18.Q3,L18.Q2,L18.Q1,18.Q3,18.Q2,18.Q1,L18.Q4,18.Q4,L19.Q1,19.Q1,L19.Q2,19.Q2,19.Q3,L19.Q3,L19.Q4,19.Q4,L20.Q1,20.Q1,20.Q2,20.Q3,20.Q4,21.Q1 | 2 |  |  | 0 | Number of recorded events for ARP priority level 2
DC_E_ERBS_EUTRANCELLTDD_V | pmErabEstabAttInitGbrArp | L15B,16A,L16B,16B,L16A,17Q1,L17.Q4,17.Q4,L17A,L17B,17B,17A,17.Q3,17.Q2,17.Q1,L17.Q3,L17.Q2,L17.Q1,L18.Q3,L18.Q2,L18.Q1,18.Q3,18.Q2,18.Q1,L18.Q4,18.Q4,L19.Q1,19.Q1,L19.Q2,19.Q2,19.Q3,L19.Q3,L19.Q4,19.Q4,L20.Q1,20.Q1,20.Q2,20.Q3,20.Q4,21.Q1 | 3 |  |  | 0 | Number of recorded events for ARP priority level 3
DC_E_ERBS_EUTRANCELLTDD_V | pmErabEstabAttInitGbrArp | L15B,16A,L16B,16B,L16A,17Q1,L17.Q4,17.Q4,L17A,L17B,17B,17A,17.Q3,17.Q2,17.Q1,L17.Q3,L17.Q2,L17.Q1,L18.Q3,L18.Q2,L18.Q1,18.Q3,18.Q2,18.Q1,L18.Q4,18.Q4,L19.Q1,19.Q1,L19.Q2,19.Q2,19.Q3,L19.Q3,L19.Q4,19.Q4,L20.Q1,20.Q1,20.Q2,20.Q3,20.Q4,21.Q1 | 4 |  |  | 0 | Number of recorded events for ARP priority level 4
DC_E_ERBS_EUTRANCELLTDD_V | pmErabEstabAttInitGbrArp | L15B,16A,L16B,16B,L16A,17Q1,L17.Q4,17.Q4,L17A,L17B,17B,17A,17.Q3,17.Q2,17.Q1,L17.Q3,L17.Q2,L17.Q1,L18.Q3,L18.Q2,L18.Q1,18.Q3,18.Q2,18.Q1,L18.Q4,18.Q4,L19.Q1,19.Q1,L19.Q2,19.Q2,19.Q3,L19.Q3,L19.Q4,19.Q4,L20.Q1,20.Q1,20.Q2,20.Q3,20.Q4,21.Q1 | 5 |  |  | 0 | Number of recorded events for ARP priority level 5
DC_E_ERBS_EUTRANCELLTDD_V | pmErabEstabAttInitGbrArp | L15B,16A,L16B,16B,L16A,17Q1,L17.Q4,17.Q4,L17A,L17B,17B,17A,17.Q3,17.Q2,17.Q1,L17.Q3,L17.Q2,L17.Q1,L18.Q3,L18.Q2,L18.Q1,18.Q3,18.Q2,18.Q1,L18.Q4,18.Q4,L19.Q1,19.Q1,L19.Q2,19.Q2,19.Q3,L19.Q3,L19.Q4,19.Q4,L20.Q1,20.Q1,20.Q2,20.Q3,20.Q4,21.Q1 | 6 |  |  | 0 | Number of recorded events for ARP priority level 6
DC_E_ERBS_EUTRANCELLTDD_V | pmErabEstabAttInitGbrArp | L15B,16A,L16B,16B,L16A,17Q1,L17.Q4,17.Q4,L17A,L17B,17B,17A,17.Q3,17.Q2,17.Q1,L17.Q3,L17.Q2,L17.Q1,L18.Q3,L18.Q2,L18.Q1,18.Q3,18.Q2,18.Q1,L18.Q4,18.Q4,L19.Q1,19.Q1,L19.Q2,19.Q2,19.Q3,L19.Q3,L19.Q4,19.Q4,L20.Q1,20.Q1,20.Q2,20.Q3,20.Q4,21.Q1 | 7 |  |  | 0 | Number of recorded events for ARP priority level 7
DC_E_ERBS_EUTRANCELLTDD_V | pmErabEstabAttInitGbrArp | L15B,16A,L16B,16B,L16A,17Q1,L17.Q4,17.Q4,L17A,L17B,17B,17A,17.Q3,17.Q2,17.Q1,L17.Q3,L17.Q2,L17.Q1,L18.Q3,L18.Q2,L18.Q1,18.Q3,18.Q2,18.Q1,L18.Q4,18.Q4,L19.Q1,19.Q1,L19.Q2,19.Q2,19.Q3,L19.Q3,L19.Q4,19.Q4,L20.Q1,20.Q1,20.Q2,20.Q3,20.Q4,21.Q1 | 8 |  |  | 0 | Number of recorded events for ARP priority level 8
DC_E_ERBS_EUTRANCELLTDD_V | pmErabEstabAttInitGbrArp | L15B,16A,L16B,16B,L16A,17Q1,L17.Q4,17.Q4,L17A,L17B,17B,17A,17.Q3,17.Q2,17.Q1,L17.Q3,L17.Q2,L17.Q1,L18.Q3,L18.Q2,L18.Q1,18.Q3,18.Q2,18.Q1,L18.Q4,18.Q4,L19.Q1,19.Q1,L19.Q2,19.Q2,19.Q3,L19.Q3,L19.Q4,19.Q4,L20.Q1,20.Q1,20.Q2,20.Q3,20.Q4,21.Q1 | 9 |  |  | 0 | Number of recorded events for ARP priority level 9
DC_E_ERBS_EUTRANCELLTDD_V | pmRrcLatencyConnSetupDistr | L15B,L14B,15B,16B,16A,L16B,L16A,17Q1,L17.Q4,17.Q4,L17A,L17B,17B,17A,17.Q3,17.Q2,17.Q1,L17.Q3,L17.Q2,L17.Q1,L18.Q3,L18.Q2,L18.Q1,18.Q3,18.Q2,18.Q1,L18.Q4,18.Q4,L19.Q1,19.Q1,L19.Q2,19.Q2,19.Q3,L19.Q3,L19.Q4,19.Q4,L20.Q1,20.Q1,20.Q2,20.Q3,20.Q4,21.Q1 | 0 | 0 | 24 | 0 | ms
DC_E_ERBS_EUTRANCELLTDD_V | pmRrcLatencyConnSetupDistr | L15B,L14B,15B,16B,16A,L16B,L16A,17Q1,L17.Q4,17.Q4,L17A,L17B,17B,17A,17.Q3,17.Q2,17.Q1,L17.Q3,L17.Q2,L17.Q1,L18.Q3,L18.Q2,L18.Q1,18.Q3,18.Q2,18.Q1,L18.Q4,18.Q4,L19.Q1,19.Q1,L19.Q2,19.Q2,19.Q3,L19.Q3,L19.Q4,19.Q4,L20.Q1,20.Q1,20.Q2,20.Q3,20.Q4,21.Q1 | 1 | 25 | 48 | 0 | ms
DC_E_ERBS_EUTRANCELLTDD_V | pmRrcLatencyConnSetupDistr | L15B,L14B,15B,16B,16A,L16B,L16A,17Q1,L17.Q4,17.Q4,L17A,L17B,17B,17A,17.Q3,17.Q2,17.Q1,L17.Q3,L17.Q2,L17.Q1,L18.Q3,L18.Q2,L18.Q1,18.Q3,18.Q2,18.Q1,L18.Q4,18.Q4,L19.Q1,19.Q1,L19.Q2,19.Q2,19.Q3,L19.Q3,L19.Q4,19.Q4,L20.Q1,20.Q1,20.Q2,20.Q3,20.Q4,21.Q1 | 10 | > 336 |  | 0 | ms
DC_E_ERBS_EUTRANCELLTDD_V | pmRrcLatencyConnSetupDistr | L15B,L14B,15B,16B,16A,L16B,L16A,17Q1,L17.Q4,17.Q4,L17A,L17B,17B,17A,17.Q3,17.Q2,17.Q1,L17.Q3,L17.Q2,L17.Q1,L18.Q3,L18.Q2,L18.Q1,18.Q3,18.Q2,18.Q1,L18.Q4,18.Q4,L19.Q1,19.Q1,L19.Q2,19.Q2,19.Q3,L19.Q3,L19.Q4,19.Q4,L20.Q1,20.Q1,20.Q2,20.Q3,20.Q4,21.Q1 | 2 | 49 | 72 | 0 | ms
DC_E_ERBS_EUTRANCELLTDD_V | pmRrcLatencyConnSetupDistr | L15B,L14B,15B,16B,16A,L16B,L16A,17Q1,L17.Q4,17.Q4,L17A,L17B,17B,17A,17.Q3,17.Q2,17.Q1,L17.Q3,L17.Q2,L17.Q1,L18.Q3,L18.Q2,L18.Q1,18.Q3,18.Q2,18.Q1,L18.Q4,18.Q4,L19.Q1,19.Q1,L19.Q2,19.Q2,19.Q3,L19.Q3,L19.Q4,19.Q4,L20.Q1,20.Q1,20.Q2,20.Q3,20.Q4,21.Q1 | 3 | 73 | 96 | 0 | ms
DC_E_ERBS_EUTRANCELLTDD_V | pmRrcLatencyConnSetupDistr | L15B,L14B,15B,16B,16A,L16B,L16A,17Q1,L17.Q4,17.Q4,L17A,L17B,17B,17A,17.Q3,17.Q2,17.Q1,L17.Q3,L17.Q2,L17.Q1,L18.Q3,L18.Q2,L18.Q1,18.Q3,18.Q2,18.Q1,L18.Q4,18.Q4,L19.Q1,19.Q1,L19.Q2,19.Q2,19.Q3,L19.Q3,L19.Q4,19.Q4,L20.Q1,20.Q1,20.Q2,20.Q3,20.Q4,21.Q1 | 4 | 97 | 120 | 0 | ms
DC_E_ERBS_EUTRANCELLTDD_V | pmRrcLatencyConnSetupDistr | L15B,L14B,15B,16B,16A,L16B,L16A,17Q1,L17.Q4,17.Q4,L17A,L17B,17B,17A,17.Q3,17.Q2,17.Q1,L17.Q3,L17.Q2,L17.Q1,L18.Q3,L18.Q2,L18.Q1,18.Q3,18.Q2,18.Q1,L18.Q4,18.Q4,L19.Q1,19.Q1,L19.Q2,19.Q2,19.Q3,L19.Q3,L19.Q4,19.Q4,L20.Q1,20.Q1,20.Q2,20.Q3,20.Q4,21.Q1 | 5 | 121 | 144 | 0 | ms
DC_E_ERBS_EUTRANCELLTDD_V | pmRrcLatencyConnSetupDistr | L15B,L14B,15B,16B,16A,L16B,L16A,17Q1,L17.Q4,17.Q4,L17A,L17B,17B,17A,17.Q3,17.Q2,17.Q1,L17.Q3,L17.Q2,L17.Q1,L18.Q3,L18.Q2,L18.Q1,18.Q3,18.Q2,18.Q1,L18.Q4,18.Q4,L19.Q1,19.Q1,L19.Q2,19.Q2,19.Q3,L19.Q3,L19.Q4,19.Q4,L20.Q1,20.Q1,20.Q2,20.Q3,20.Q4,21.Q1 | 6 | 145 | 192 | 0 | ms
DC_E_ERBS_EUTRANCELLTDD_V | pmRrcLatencyConnSetupDistr | L15B,L14B,15B,16B,16A,L16B,L16A,17Q1,L17.Q4,17.Q4,L17A,L17B,17B,17A,17.Q3,17.Q2,17.Q1,L17.Q3,L17.Q2,L17.Q1,L18.Q3,L18.Q2,L18.Q1,18.Q3,18.Q2,18.Q1,L18.Q4,18.Q4,L19.Q1,19.Q1,L19.Q2,19.Q2,19.Q3,L19.Q3,L19.Q4,19.Q4,L20.Q1,20.Q1,20.Q2,20.Q3,20.Q4,21.Q1 | 7 | 193 | 240 | 0 | ms
DC_E_ERBS_EUTRANCELLTDD_V | pmRrcLatencyConnSetupDistr | L15B,L14B,15B,16B,16A,L16B,L16A,17Q1,L17.Q4,17.Q4,L17A,L17B,17B,17A,17.Q3,17.Q2,17.Q1,L17.Q3,L17.Q2,L17.Q1,L18.Q3,L18.Q2,L18.Q1,18.Q3,18.Q2,18.Q1,L18.Q4,18.Q4,L19.Q1,19.Q1,L19.Q2,19.Q2,19.Q3,L19.Q3,L19.Q4,19.Q4,L20.Q1,20.Q1,20.Q2,20.Q3,20.Q4,21.Q1 | 8 | 241 | 288 | 0 | ms
DC_E_ERBS_EUTRANCELLTDD_V | pmRrcLatencyConnSetupDistr | L15B,L14B,15B,16B,16A,L16B,L16A,17Q1,L17.Q4,17.Q4,L17A,L17B,17B,17A,17.Q3,17.Q2,17.Q1,L17.Q3,L17.Q2,L17.Q1,L18.Q3,L18.Q2,L18.Q1,18.Q3,18.Q2,18.Q1,L18.Q4,18.Q4,L19.Q1,19.Q1,L19.Q2,19.Q2,19.Q3,L19.Q3,L19.Q4,19.Q4,L20.Q1,20.Q1,20.Q2,20.Q3,20.Q4,21.Q1 | 9 | 289 | 336 | 0 | ms
DC_E_ERBS_EUTRANCELLTDD_V | pmErabRelNormalEnbGbrArp | L15B,16B,L16B,16A,L16A,17Q1,L17.Q4,17.Q4,L17A,L17B,17B,17A,17.Q3,17.Q2,17.Q1,L17.Q3,L17.Q2,L17.Q1,L18.Q3,L18.Q2,L18.Q1,18.Q3,18.Q2,18.Q1,L18.Q4,18.Q4,L19.Q1,19.Q1,L19.Q2,19.Q2,19.Q3,L19.Q3,L19.Q4,19.Q4,L20.Q1,20.Q1,20.Q2,20.Q3,20.Q4,21.Q1 | 0 |  |  | 0 | Number of recorded events for ARP priority level 0
DC_E_ERBS_EUTRANCELLTDD_V | pmErabRelNormalEnbGbrArp | L15B,16B,L16B,16A,L16A,17Q1,L17.Q4,17.Q4,L17A,L17B,17B,17A,17.Q3,17.Q2,17.Q1,L17.Q3,L17.Q2,L17.Q1,L18.Q3,L18.Q2,L18.Q1,18.Q3,18.Q2,18.Q1,L18.Q4,18.Q4,L19.Q1,19.Q1,L19.Q2,19.Q2,19.Q3,L19.Q3,L19.Q4,19.Q4,L20.Q1,20.Q1,20.Q2,20.Q3,20.Q4,21.Q1 | 1 |  |  | 0 | Number of recorded events for ARP priority level 1
DC_E_ERBS_EUTRANCELLTDD_V | pmErabRelNormalEnbGbrArp | L15B,16B,L16B,16A,L16A,17Q1,L17.Q4,17.Q4,L17A,L17B,17B,17A,17.Q3,17.Q2,17.Q1,L17.Q3,L17.Q2,L17.Q1,L18.Q3,L18.Q2,L18.Q1,18.Q3,18.Q2,18.Q1,L18.Q4,18.Q4,L19.Q1,19.Q1,L19.Q2,19.Q2,19.Q3,L19.Q3,L19.Q4,19.Q4,L20.Q1,20.Q1,20.Q2,20.Q3,20.Q4,21.Q1 | 10 |  |  | 0 | Number of recorded events for ARP priority level 10
DC_E_ERBS_EUTRANCELLTDD_V | pmErabRelNormalEnbGbrArp | L15B,16B,L16B,16A,L16A,17Q1,L17.Q4,17.Q4,L17A,L17B,17B,17A,17.Q3,17.Q2,17.Q1,L17.Q3,L17.Q2,L17.Q1,L18.Q3,L18.Q2,L18.Q1,18.Q3,18.Q2,18.Q1,L18.Q4,18.Q4,L19.Q1,19.Q1,L19.Q2,19.Q2,19.Q3,L19.Q3,L19.Q4,19.Q4,L20.Q1,20.Q1,20.Q2,20.Q3,20.Q4,21.Q1 | 11 |  |  | 0 | Number of recorded events for ARP priority level 11
DC_E_ERBS_EUTRANCELLTDD_V | pmErabRelNormalEnbGbrArp | L15B,16B,L16B,16A,L16A,17Q1,L17.Q4,17.Q4,L17A,L17B,17B,17A,17.Q3,17.Q2,17.Q1,L17.Q3,L17.Q2,L17.Q1,L18.Q3,L18.Q2,L18.Q1,18.Q3,18.Q2,18.Q1,L18.Q4,18.Q4,L19.Q1,19.Q1,L19.Q2,19.Q2,19.Q3,L19.Q3,L19.Q4,19.Q4,L20.Q1,20.Q1,20.Q2,20.Q3,20.Q4,21.Q1 | 12 |  |  | 0 | Number of recorded events for ARP priority level 12
DC_E_ERBS_EUTRANCELLTDD_V | pmErabRelNormalEnbGbrArp | L15B,16B,L16B,16A,L16A,17Q1,L17.Q4,17.Q4,L17A,L17B,17B,17A,17.Q3,17.Q2,17.Q1,L17.Q3,L17.Q2,L17.Q1,L18.Q3,L18.Q2,L18.Q1,18.Q3,18.Q2,18.Q1,L18.Q4,18.Q4,L19.Q1,19.Q1,L19.Q2,19.Q2,19.Q3,L19.Q3,L19.Q4,19.Q4,L20.Q1,20.Q1,20.Q2,20.Q3,20.Q4,21.Q1 | 13 |  |  | 0 | Number of recorded events for ARP priority level 13
DC_E_ERBS_EUTRANCELLTDD_V | pmErabRelNormalEnbGbrArp | L15B,16B,L16B,16A,L16A,17Q1,L17.Q4,17.Q4,L17A,L17B,17B,17A,17.Q3,17.Q2,17.Q1,L17.Q3,L17.Q2,L17.Q1,L18.Q3,L18.Q2,L18.Q1,18.Q3,18.Q2,18.Q1,L18.Q4,18.Q4,L19.Q1,19.Q1,L19.Q2,19.Q2,19.Q3,L19.Q3,L19.Q4,19.Q4,L20.Q1,20.Q1,20.Q2,20.Q3,20.Q4,21.Q1 | 14 |  |  | 0 | Number of recorded events for ARP priority level 14
DC_E_ERBS_EUTRANCELLTDD_V | pmErabRelNormalEnbGbrArp | L15B,16B,L16B,16A,L16A,17Q1,L17.Q4,17.Q4,L17A,L17B,17B,17A,17.Q3,17.Q2,17.Q1,L17.Q3,L17.Q2,L17.Q1,L18.Q3,L18.Q2,L18.Q1,18.Q3,18.Q2,18.Q1,L18.Q4,18.Q4,L19.Q1,19.Q1,L19.Q2,19.Q2,19.Q3,L19.Q3,L19.Q4,19.Q4,L20.Q1,20.Q1,20.Q2,20.Q3,20.Q4,21.Q1 | 15 |  |  | 0 | Number of recorded events for ARP priority level 15
DC_E_ERBS_EUTRANCELLTDD_V | pmErabRelNormalEnbGbrArp | L15B,16B,L16B,16A,L16A,17Q1,L17.Q4,17.Q4,L17A,L17B,17B,17A,17.Q3,17.Q2,17.Q1,L17.Q3,L17.Q2,L17.Q1,L18.Q3,L18.Q2,L18.Q1,18.Q3,18.Q2,18.Q1,L18.Q4,18.Q4,L19.Q1,19.Q1,L19.Q2,19.Q2,19.Q3,L19.Q3,L19.Q4,19.Q4,L20.Q1,20.Q1,20.Q2,20.Q3,20.Q4,21.Q1 | 2 |  |  | 0 | Number of recorded events for ARP priority level 2
DC_E_ERBS_EUTRANCELLTDD_V | pmErabRelNormalEnbGbrArp | L15B,16B,L16B,16A,L16A,17Q1,L17.Q4,17.Q4,L17A,L17B,17B,17A,17.Q3,17.Q2,17.Q1,L17.Q3,L17.Q2,L17.Q1,L18.Q3,L18.Q2,L18.Q1,18.Q3,18.Q2,18.Q1,L18.Q4,18.Q4,L19.Q1,19.Q1,L19.Q2,19.Q2,19.Q3,L19.Q3,L19.Q4,19.Q4,L20.Q1,20.Q1,20.Q2,20.Q3,20.Q4,21.Q1 | 3 |  |  | 0 | Number of recorded events for ARP priority level 3
DC_E_ERBS_EUTRANCELLTDD_V | pmErabRelNormalEnbGbrArp | L15B,16B,L16B,16A,L16A,17Q1,L17.Q4,17.Q4,L17A,L17B,17B,17A,17.Q3,17.Q2,17.Q1,L17.Q3,L17.Q2,L17.Q1,L18.Q3,L18.Q2,L18.Q1,18.Q3,18.Q2,18.Q1,L18.Q4,18.Q4,L19.Q1,19.Q1,L19.Q2,19.Q2,19.Q3,L19.Q3,L19.Q4,19.Q4,L20.Q1,20.Q1,20.Q2,20.Q3,20.Q4,21.Q1 | 4 |  |  | 0 | Number of recorded events for ARP priority level 4
DC_E_ERBS_EUTRANCELLTDD_V | pmErabRelNormalEnbGbrArp | L15B,16B,L16B,16A,L16A,17Q1,L17.Q4,17.Q4,L17A,L17B,17B,17A,17.Q3,17.Q2,17.Q1,L17.Q3,L17.Q2,L17.Q1,L18.Q3,L18.Q2,L18.Q1,18.Q3,18.Q2,18.Q1,L18.Q4,18.Q4,L19.Q1,19.Q1,L19.Q2,19.Q2,19.Q3,L19.Q3,L19.Q4,19.Q4,L20.Q1,20.Q1,20.Q2,20.Q3,20.Q4,21.Q1 | 5 |  |  | 0 | Number of recorded events for ARP priority level 5
DC_E_ERBS_EUTRANCELLTDD_V | pmErabRelNormalEnbGbrArp | L15B,16B,L16B,16A,L16A,17Q1,L17.Q4,17.Q4,L17A,L17B,17B,17A,17.Q3,17.Q2,17.Q1,L17.Q3,L17.Q2,L17.Q1,L18.Q3,L18.Q2,L18.Q1,18.Q3,18.Q2,18.Q1,L18.Q4,18.Q4,L19.Q1,19.Q1,L19.Q2,19.Q2,19.Q3,L19.Q3,L19.Q4,19.Q4,L20.Q1,20.Q1,20.Q2,20.Q3,20.Q4,21.Q1 | 6 |  |  | 0 | Number of recorded events for ARP priority level 6
DC_E_ERBS_EUTRANCELLTDD_V | pmErabRelNormalEnbGbrArp | L15B,16B,L16B,16A,L16A,17Q1,L17.Q4,17.Q4,L17A,L17B,17B,17A,17.Q3,17.Q2,17.Q1,L17.Q3,L17.Q2,L17.Q1,L18.Q3,L18.Q2,L18.Q1,18.Q3,18.Q2,18.Q1,L18.Q4,18.Q4,L19.Q1,19.Q1,L19.Q2,19.Q2,19.Q3,L19.Q3,L19.Q4,19.Q4,L20.Q1,20.Q1,20.Q2,20.Q3,20.Q4,21.Q1 | 7 |  |  | 0 | Number of recorded events for ARP priority level 7
DC_E_ERBS_EUTRANCELLTDD_V | pmErabRelNormalEnbGbrArp | L15B,16B,L16B,16A,L16A,17Q1,L17.Q4,17.Q4,L17A,L17B,17B,17A,17.Q3,17.Q2,17.Q1,L17.Q3,L17.Q2,L17.Q1,L18.Q3,L18.Q2,L18.Q1,18.Q3,18.Q2,18.Q1,L18.Q4,18.Q4,L19.Q1,19.Q1,L19.Q2,19.Q2,19.Q3,L19.Q3,L19.Q4,19.Q4,L20.Q1,20.Q1,20.Q2,20.Q3,20.Q4,21.Q1 | 8 |  |  | 0 | Number of recorded events for ARP priority level 8
DC_E_ERBS_EUTRANCELLTDD_V | pmErabRelNormalEnbGbrArp | L15B,16B,L16B,16A,L16A,17Q1,L17.Q4,17.Q4,L17A,L17B,17B,17A,17.Q3,17.Q2,17.Q1,L17.Q3,L17.Q2,L17.Q1,L18.Q3,L18.Q2,L18.Q1,18.Q3,18.Q2,18.Q1,L18.Q4,18.Q4,L19.Q1,19.Q1,L19.Q2,19.Q2,19.Q3,L19.Q3,L19.Q4,19.Q4,L20.Q1,20.Q1,20.Q2,20.Q3,20.Q4,21.Q1 | 9 |  |  | 0 | Number of recorded events for ARP priority level 9
DC_E_ERBS_EUTRANCELLTDD_V | pmDeltaSinrDlComp | 15B,L15B,16A,L16B,16B,L16A,17Q1,L17.Q4,17.Q4,L17A,L17B,17B,17A,17.Q3,17.Q2,17.Q1,L17.Q3,L17.Q2,L17.Q1,L18.Q3,L18.Q2,L18.Q1,18.Q3,18.Q2,18.Q1,L18.Q4,18.Q4,L19.Q1,19.Q1,L19.Q2,19.Q2,19.Q3,L19.Q3,L19.Q4,19.Q4,L20.Q1,20.Q1,20.Q2,20.Q3,20.Q4,21.Q1 | 0 |  | <= 1.0 | 0 | dB
DC_E_ERBS_EUTRANCELLTDD_V | pmDeltaSinrDlComp | 15B,L15B,16A,L16B,16B,L16A,17Q1,L17.Q4,17.Q4,L17A,L17B,17B,17A,17.Q3,17.Q2,17.Q1,L17.Q3,L17.Q2,L17.Q1,L18.Q3,L18.Q2,L18.Q1,18.Q3,18.Q2,18.Q1,L18.Q4,18.Q4,L19.Q1,19.Q1,L19.Q2,19.Q2,19.Q3,L19.Q3,L19.Q4,19.Q4,L20.Q1,20.Q1,20.Q2,20.Q3,20.Q4,21.Q1 | 1 | >1.0 | 2.0 | 0 | dB
DC_E_ERBS_EUTRANCELLTDD_V | pmDeltaSinrDlComp | 15B,L15B,16A,L16B,16B,L16A,17Q1,L17.Q4,17.Q4,L17A,L17B,17B,17A,17.Q3,17.Q2,17.Q1,L17.Q3,L17.Q2,L17.Q1,L18.Q3,L18.Q2,L18.Q1,18.Q3,18.Q2,18.Q1,L18.Q4,18.Q4,L19.Q1,19.Q1,L19.Q2,19.Q2,19.Q3,L19.Q3,L19.Q4,19.Q4,L20.Q1,20.Q1,20.Q2,20.Q3,20.Q4,21.Q1 | 2 | >2.0 | 3.0 | 0 | dB
DC_E_ERBS_EUTRANCELLTDD_V | pmDeltaSinrDlComp | 15B,L15B,16A,L16B,16B,L16A,17Q1,L17.Q4,17.Q4,L17A,L17B,17B,17A,17.Q3,17.Q2,17.Q1,L17.Q3,L17.Q2,L17.Q1,L18.Q3,L18.Q2,L18.Q1,18.Q3,18.Q2,18.Q1,L18.Q4,18.Q4,L19.Q1,19.Q1,L19.Q2,19.Q2,19.Q3,L19.Q3,L19.Q4,19.Q4,L20.Q1,20.Q1,20.Q2,20.Q3,20.Q4,21.Q1 | 3 | >3.0 | 4.0 | 0 | dB
DC_E_ERBS_EUTRANCELLTDD_V | pmDeltaSinrDlComp | 15B,L15B,16A,L16B,16B,L16A,17Q1,L17.Q4,17.Q4,L17A,L17B,17B,17A,17.Q3,17.Q2,17.Q1,L17.Q3,L17.Q2,L17.Q1,L18.Q3,L18.Q2,L18.Q1,18.Q3,18.Q2,18.Q1,L18.Q4,18.Q4,L19.Q1,19.Q1,L19.Q2,19.Q2,19.Q3,L19.Q3,L19.Q4,19.Q4,L20.Q1,20.Q1,20.Q2,20.Q3,20.Q4,21.Q1 | 4 | >4.0 | 5.0 | 0 | dB
DC_E_ERBS_EUTRANCELLTDD_V | pmDeltaSinrDlComp | 15B,L15B,16A,L16B,16B,L16A,17Q1,L17.Q4,17.Q4,L17A,L17B,17B,17A,17.Q3,17.Q2,17.Q1,L17.Q3,L17.Q2,L17.Q1,L18.Q3,L18.Q2,L18.Q1,18.Q3,18.Q2,18.Q1,L18.Q4,18.Q4,L19.Q1,19.Q1,L19.Q2,19.Q2,19.Q3,L19.Q3,L19.Q4,19.Q4,L20.Q1,20.Q1,20.Q2,20.Q3,20.Q4,21.Q1 | 5 | >5.0 | 6.0 | 0 | dB
DC_E_ERBS_EUTRANCELLTDD_V | pmDeltaSinrDlComp | 15B,L15B,16A,L16B,16B,L16A,17Q1,L17.Q4,17.Q4,L17A,L17B,17B,17A,17.Q3,17.Q2,17.Q1,L17.Q3,L17.Q2,L17.Q1,L18.Q3,L18.Q2,L18.Q1,18.Q3,18.Q2,18.Q1,L18.Q4,18.Q4,L19.Q1,19.Q1,L19.Q2,19.Q2,19.Q3,L19.Q3,L19.Q4,19.Q4,L20.Q1,20.Q1,20.Q2,20.Q3,20.Q4,21.Q1 | 6 | >6.0 | 7.0 | 0 | dB
DC_E_ERBS_EUTRANCELLTDD_V | pmDeltaSinrDlComp | 15B,L15B,16A,L16B,16B,L16A,17Q1,L17.Q4,17.Q4,L17A,L17B,17B,17A,17.Q3,17.Q2,17.Q1,L17.Q3,L17.Q2,L17.Q1,L18.Q3,L18.Q2,L18.Q1,18.Q3,18.Q2,18.Q1,L18.Q4,18.Q4,L19.Q1,19.Q1,L19.Q2,19.Q2,19.Q3,L19.Q3,L19.Q4,19.Q4,L20.Q1,20.Q1,20.Q2,20.Q3,20.Q4,21.Q1 | 7 | >7.0 | 8.0 | 0 | dB
DC_E_ERBS_EUTRANCELLTDD_V | pmDeltaSinrDlComp | 15B,L15B,16A,L16B,16B,L16A,17Q1,L17.Q4,17.Q4,L17A,L17B,17B,17A,17.Q3,17.Q2,17.Q1,L17.Q3,L17.Q2,L17.Q1,L18.Q3,L18.Q2,L18.Q1,18.Q3,18.Q2,18.Q1,L18.Q4,18.Q4,L19.Q1,19.Q1,L19.Q2,19.Q2,19.Q3,L19.Q3,L19.Q4,19.Q4,L20.Q1,20.Q1,20.Q2,20.Q3,20.Q4,21.Q1 | 8 | >8.0 | 9.0 | 0 | dB
DC_E_ERBS_EUTRANCELLTDD_V | pmDeltaSinrDlComp | 15B,L15B,16A,L16B,16B,L16A,17Q1,L17.Q4,17.Q4,L17A,L17B,17B,17A,17.Q3,17.Q2,17.Q1,L17.Q3,L17.Q2,L17.Q1,L18.Q3,L18.Q2,L18.Q1,18.Q3,18.Q2,18.Q1,L18.Q4,18.Q4,L19.Q1,19.Q1,L19.Q2,19.Q2,19.Q3,L19.Q3,L19.Q4,19.Q4,L20.Q1,20.Q1,20.Q2,20.Q3,20.Q4,21.Q1 | 9 | > 9.0 |  | 0 | dB
DC_E_ERBS_EUTRANCELLTDD_V | pmRlcArqRetxDl | L14B,15B,L15B,16A,16B,L16A,L16B,17Q1,L17.Q4,17.Q4,L17A,L17B,17B,17A,17.Q3,17.Q2,17.Q1,L17.Q3,L17.Q2,L17.Q1,L18.Q3,L18.Q2,L18.Q1,18.Q3,18.Q2,18.Q1,L18.Q4,18.Q4,L19.Q1,19.Q1,L19.Q2,19.Q2,19.Q3,L19.Q3,L19.Q4,19.Q4,L20.Q1,20.Q1,20.Q2,20.Q3,20.Q4,21.Q1 | 0 |  |  | 0 | Number of downlink RLC PDUs which need at least 1 retransmission.
DC_E_ERBS_EUTRANCELLTDD_V | pmRlcArqRetxDl | L14B,15B,L15B,16A,16B,L16A,L16B,17Q1,L17.Q4,17.Q4,L17A,L17B,17B,17A,17.Q3,17.Q2,17.Q1,L17.Q3,L17.Q2,L17.Q1,L18.Q3,L18.Q2,L18.Q1,18.Q3,18.Q2,18.Q1,L18.Q4,18.Q4,L19.Q1,19.Q1,L19.Q2,19.Q2,19.Q3,L19.Q3,L19.Q4,19.Q4,L20.Q1,20.Q1,20.Q2,20.Q3,20.Q4,21.Q1 | 1 |  |  | 0 | Number of downlink RLC PDUs which need at least 2 retransmissions.
DC_E_ERBS_EUTRANCELLTDD_V | pmRlcArqRetxDl | L14B,15B,L15B,16A,16B,L16A,L16B,17Q1,L17.Q4,17.Q4,L17A,L17B,17B,17A,17.Q3,17.Q2,17.Q1,L17.Q3,L17.Q2,L17.Q1,L18.Q3,L18.Q2,L18.Q1,18.Q3,18.Q2,18.Q1,L18.Q4,18.Q4,L19.Q1,19.Q1,L19.Q2,19.Q2,19.Q3,L19.Q3,L19.Q4,19.Q4,L20.Q1,20.Q1,20.Q2,20.Q3,20.Q4,21.Q1 | 10 |  |  | 0 | Number of downlink RLC PDUs which need at least 11 retransmissions.
DC_E_ERBS_EUTRANCELLTDD_V | pmRlcArqRetxDl | L14B,15B,L15B,16A,16B,L16A,L16B,17Q1,L17.Q4,17.Q4,L17A,L17B,17B,17A,17.Q3,17.Q2,17.Q1,L17.Q3,L17.Q2,L17.Q1,L18.Q3,L18.Q2,L18.Q1,18.Q3,18.Q2,18.Q1,L18.Q4,18.Q4,L19.Q1,19.Q1,L19.Q2,19.Q2,19.Q3,L19.Q3,L19.Q4,19.Q4,L20.Q1,20.Q1,20.Q2,20.Q3,20.Q4,21.Q1 | 11 |  |  | 0 | Number of downlink RLC PDUs which need at least 12 retransmissions.
DC_E_ERBS_EUTRANCELLTDD_V | pmRlcArqRetxDl | L14B,15B,L15B,16A,16B,L16A,L16B,17Q1,L17.Q4,17.Q4,L17A,L17B,17B,17A,17.Q3,17.Q2,17.Q1,L17.Q3,L17.Q2,L17.Q1,L18.Q3,L18.Q2,L18.Q1,18.Q3,18.Q2,18.Q1,L18.Q4,18.Q4,L19.Q1,19.Q1,L19.Q2,19.Q2,19.Q3,L19.Q3,L19.Q4,19.Q4,L20.Q1,20.Q1,20.Q2,20.Q3,20.Q4,21.Q1 | 12 |  |  | 0 | Number of downlink RLC PDUs which need at least 13 retransmissions.
DC_E_ERBS_EUTRANCELLTDD_V | pmRlcArqRetxDl | L14B,15B,L15B,16A,16B,L16A,L16B,17Q1,L17.Q4,17.Q4,L17A,L17B,17B,17A,17.Q3,17.Q2,17.Q1,L17.Q3,L17.Q2,L17.Q1,L18.Q3,L18.Q2,L18.Q1,18.Q3,18.Q2,18.Q1,L18.Q4,18.Q4,L19.Q1,19.Q1,L19.Q2,19.Q2,19.Q3,L19.Q3,L19.Q4,19.Q4,L20.Q1,20.Q1,20.Q2,20.Q3,20.Q4,21.Q1 | 13 |  |  | 0 | Number of downlink RLC PDUs which need at least 14 retransmissions.
DC_E_ERBS_EUTRANCELLTDD_V | pmRlcArqRetxDl | L14B,15B,L15B,16A,16B,L16A,L16B,17Q1,L17.Q4,17.Q4,L17A,L17B,17B,17A,17.Q3,17.Q2,17.Q1,L17.Q3,L17.Q2,L17.Q1,L18.Q3,L18.Q2,L18.Q1,18.Q3,18.Q2,18.Q1,L18.Q4,18.Q4,L19.Q1,19.Q1,L19.Q2,19.Q2,19.Q3,L19.Q3,L19.Q4,19.Q4,L20.Q1,20.Q1,20.Q2,20.Q3,20.Q4,21.Q1 | 14 |  |  | 0 | Number of downlink RLC PDUs which need at least 15 retransmissions.
DC_E_ERBS_EUTRANCELLTDD_V | pmRlcArqRetxDl | L14B,15B,L15B,16A,16B,L16A,L16B,17Q1,L17.Q4,17.Q4,L17A,L17B,17B,17A,17.Q3,17.Q2,17.Q1,L17.Q3,L17.Q2,L17.Q1,L18.Q3,L18.Q2,L18.Q1,18.Q3,18.Q2,18.Q1,L18.Q4,18.Q4,L19.Q1,19.Q1,L19.Q2,19.Q2,19.Q3,L19.Q3,L19.Q4,19.Q4,L20.Q1,20.Q1,20.Q2,20.Q3,20.Q4,21.Q1 | 15 |  |  | 0 | Number of downlink RLC PDUs which need at least 16 retransmissions.
DC_E_ERBS_EUTRANCELLTDD_V | pmRlcArqRetxDl | L14B,15B,L15B,16A,16B,L16A,L16B,17Q1,L17.Q4,17.Q4,L17A,L17B,17B,17A,17.Q3,17.Q2,17.Q1,L17.Q3,L17.Q2,L17.Q1,L18.Q3,L18.Q2,L18.Q1,18.Q3,18.Q2,18.Q1,L18.Q4,18.Q4,L19.Q1,19.Q1,L19.Q2,19.Q2,19.Q3,L19.Q3,L19.Q4,19.Q4,L20.Q1,20.Q1,20.Q2,20.Q3,20.Q4,21.Q1 | 16 |  |  | 0 | Number of downlink RLC PDUs which need at least 17 retransmissions.
DC_E_ERBS_EUTRANCELLTDD_V | pmRlcArqRetxDl | L14B,15B,L15B,16A,16B,L16A,L16B,17Q1,L17.Q4,17.Q4,L17A,L17B,17B,17A,17.Q3,17.Q2,17.Q1,L17.Q3,L17.Q2,L17.Q1,L18.Q3,L18.Q2,L18.Q1,18.Q3,18.Q2,18.Q1,L18.Q4,18.Q4,L19.Q1,19.Q1,L19.Q2,19.Q2,19.Q3,L19.Q3,L19.Q4,19.Q4,L20.Q1,20.Q1,20.Q2,20.Q3,20.Q4,21.Q1 | 2 |  |  | 0 | Number of downlink RLC PDUs which need at least 3 retransmissions.
DC_E_ERBS_EUTRANCELLTDD_V | pmRlcArqRetxDl | L14B,15B,L15B,16A,16B,L16A,L16B,17Q1,L17.Q4,17.Q4,L17A,L17B,17B,17A,17.Q3,17.Q2,17.Q1,L17.Q3,L17.Q2,L17.Q1,L18.Q3,L18.Q2,L18.Q1,18.Q3,18.Q2,18.Q1,L18.Q4,18.Q4,L19.Q1,19.Q1,L19.Q2,19.Q2,19.Q3,L19.Q3,L19.Q4,19.Q4,L20.Q1,20.Q1,20.Q2,20.Q3,20.Q4,21.Q1 | 3 |  |  | 0 | Number of downlink RLC PDUs which need at least 4 retransmissions.
DC_E_ERBS_EUTRANCELLTDD_V | pmRlcArqRetxDl | L14B,15B,L15B,16A,16B,L16A,L16B,17Q1,L17.Q4,17.Q4,L17A,L17B,17B,17A,17.Q3,17.Q2,17.Q1,L17.Q3,L17.Q2,L17.Q1,L18.Q3,L18.Q2,L18.Q1,18.Q3,18.Q2,18.Q1,L18.Q4,18.Q4,L19.Q1,19.Q1,L19.Q2,19.Q2,19.Q3,L19.Q3,L19.Q4,19.Q4,L20.Q1,20.Q1,20.Q2,20.Q3,20.Q4,21.Q1 | 4 |  |  | 0 | Number of downlink RLC PDUs which need at least 5 retransmissions.
DC_E_ERBS_EUTRANCELLTDD_V | pmRlcArqRetxDl | L14B,15B,L15B,16A,16B,L16A,L16B,17Q1,L17.Q4,17.Q4,L17A,L17B,17B,17A,17.Q3,17.Q2,17.Q1,L17.Q3,L17.Q2,L17.Q1,L18.Q3,L18.Q2,L18.Q1,18.Q3,18.Q2,18.Q1,L18.Q4,18.Q4,L19.Q1,19.Q1,L19.Q2,19.Q2,19.Q3,L19.Q3,L19.Q4,19.Q4,L20.Q1,20.Q1,20.Q2,20.Q3,20.Q4,21.Q1 | 5 |  |  | 0 | Number of downlink RLC PDUs which need at least 6 retransmissions.
DC_E_ERBS_EUTRANCELLTDD_V | pmRlcArqRetxDl | L14B,15B,L15B,16A,16B,L16A,L16B,17Q1,L17.Q4,17.Q4,L17A,L17B,17B,17A,17.Q3,17.Q2,17.Q1,L17.Q3,L17.Q2,L17.Q1,L18.Q3,L18.Q2,L18.Q1,18.Q3,18.Q2,18.Q1,L18.Q4,18.Q4,L19.Q1,19.Q1,L19.Q2,19.Q2,19.Q3,L19.Q3,L19.Q4,19.Q4,L20.Q1,20.Q1,20.Q2,20.Q3,20.Q4,21.Q1 | 6 |  |  | 0 | Number of downlink RLC PDUs which need at least 7 retransmissions.
DC_E_ERBS_EUTRANCELLTDD_V | pmRlcArqRetxDl | L14B,15B,L15B,16A,16B,L16A,L16B,17Q1,L17.Q4,17.Q4,L17A,L17B,17B,17A,17.Q3,17.Q2,17.Q1,L17.Q3,L17.Q2,L17.Q1,L18.Q3,L18.Q2,L18.Q1,18.Q3,18.Q2,18.Q1,L18.Q4,18.Q4,L19.Q1,19.Q1,L19.Q2,19.Q2,19.Q3,L19.Q3,L19.Q4,19.Q4,L20.Q1,20.Q1,20.Q2,20.Q3,20.Q4,21.Q1 | 7 |  |  | 0 | Number of downlink RLC PDUs which need at least 8 retransmissions.
DC_E_ERBS_EUTRANCELLTDD_V | pmRlcArqRetxDl | L14B,15B,L15B,16A,16B,L16A,L16B,17Q1,L17.Q4,17.Q4,L17A,L17B,17B,17A,17.Q3,17.Q2,17.Q1,L17.Q3,L17.Q2,L17.Q1,L18.Q3,L18.Q2,L18.Q1,18.Q3,18.Q2,18.Q1,L18.Q4,18.Q4,L19.Q1,19.Q1,L19.Q2,19.Q2,19.Q3,L19.Q3,L19.Q4,19.Q4,L20.Q1,20.Q1,20.Q2,20.Q3,20.Q4,21.Q1 | 8 |  |  | 0 | Number of downlink RLC PDUs which need at least 9 retransmissions.
DC_E_ERBS_EUTRANCELLTDD_V | pmRlcArqRetxDl | L14B,15B,L15B,16A,16B,L16A,L16B,17Q1,L17.Q4,17.Q4,L17A,L17B,17B,17A,17.Q3,17.Q2,17.Q1,L17.Q3,L17.Q2,L17.Q1,L18.Q3,L18.Q2,L18.Q1,18.Q3,18.Q2,18.Q1,L18.Q4,18.Q4,L19.Q1,19.Q1,L19.Q2,19.Q2,19.Q3,L19.Q3,L19.Q4,19.Q4,L20.Q1,20.Q1,20.Q2,20.Q3,20.Q4,21.Q1 | 9 |  |  | 0 | Number of downlink RLC PDUs which need at least 10 retransmissions.
DC_E_ERBS_EUTRANCELLTDD_V | pmCaScheduledDlSum | L15B,L14B,15B,L16B,16A,L16A,16B,17Q1,L17.Q4,17.Q4,L17A,L17B,17B,17A,17.Q3,17.Q2,17.Q1,L17.Q3,L17.Q2,L17.Q1,L18.Q3,L18.Q2,L18.Q1,18.Q3,18.Q2,18.Q1,L18.Q4,18.Q4,L19.Q1,19.Q1,L19.Q2,19.Q2,19.Q3,L19.Q3,L19.Q4,19.Q4,L20.Q1,20.Q1,20.Q2,20.Q3,20.Q4,21.Q1 | 0 |  |  | 0 | Number of DL CA-activated UE instances that have one scheduled CC.
DC_E_ERBS_EUTRANCELLTDD_V | pmCaScheduledDlSum | L15B,L14B,15B,L16B,16A,L16A,16B,17Q1,L17.Q4,17.Q4,L17A,L17B,17B,17A,17.Q3,17.Q2,17.Q1,L17.Q3,L17.Q2,L17.Q1,L18.Q3,L18.Q2,L18.Q1,18.Q3,18.Q2,18.Q1,L18.Q4,18.Q4,L19.Q1,19.Q1,L19.Q2,19.Q2,19.Q3,L19.Q3,L19.Q4,19.Q4,L20.Q1,20.Q1,20.Q2,20.Q3,20.Q4,21.Q1 | 1 |  |  | 0 | Number of DL CA-activated UE instances that have two scheduled CCs
DC_E_ERBS_EUTRANCELLTDD_V | pmCaScheduledDlSum | L15B,L14B,15B,L16B,16A,L16A,16B,17Q1,L17.Q4,17.Q4,L17A,L17B,17B,17A,17.Q3,17.Q2,17.Q1,L17.Q3,L17.Q2,L17.Q1,L18.Q3,L18.Q2,L18.Q1,18.Q3,18.Q2,18.Q1,L18.Q4,18.Q4,L19.Q1,19.Q1,L19.Q2,19.Q2,19.Q3,L19.Q3,L19.Q4,19.Q4,L20.Q1,20.Q1,20.Q2,20.Q3,20.Q4,21.Q1 | 2 |  |  | 0 | Number of DL CA-activated UE instances that have three scheduled CCs
DC_E_ERBS_EUTRANCELLTDD_V | pmCaScheduledDlSum | L15B,L14B,15B,L16B,16A,L16A,16B,17Q1,L17.Q4,17.Q4,L17A,L17B,17B,17A,17.Q3,17.Q2,17.Q1,L17.Q3,L17.Q2,L17.Q1,L18.Q3,L18.Q2,L18.Q1,18.Q3,18.Q2,18.Q1,L18.Q4,18.Q4,L19.Q1,19.Q1,L19.Q2,19.Q2,19.Q3,L19.Q3,L19.Q4,19.Q4,L20.Q1,20.Q1,20.Q2,20.Q3,20.Q4,21.Q1 | 3 |  |  | 0 | Number of DL CA-activated UE instances that have four scheduled CCs
DC_E_ERBS_EUTRANCELLTDD_V | pmCaScheduledDlSum | L15B,L14B,15B,L16B,16A,L16A,16B,17Q1,L17.Q4,17.Q4,L17A,L17B,17B,17A,17.Q3,17.Q2,17.Q1,L17.Q3,L17.Q2,L17.Q1,L18.Q3,L18.Q2,L18.Q1,18.Q3,18.Q2,18.Q1,L18.Q4,18.Q4,L19.Q1,19.Q1,L19.Q2,19.Q2,19.Q3,L19.Q3,L19.Q4,19.Q4,L20.Q1,20.Q1,20.Q2,20.Q3,20.Q4,21.Q1 | 4 |  |  | 0 | Number of DL CA-activated UE instances that have five scheduled CCs
DC_E_ERBS_EUTRANCELLTDD_V | pmCaScheduledDlSum | L15B,L14B,15B,L16B,16A,L16A,16B,17Q1,L17.Q4,17.Q4,L17A,L17B,17B,17A,17.Q3,17.Q2,17.Q1,L17.Q3,L17.Q2,L17.Q1,L18.Q3,L18.Q2,L18.Q1,18.Q3,18.Q2,18.Q1,L18.Q4,18.Q4,L19.Q1,19.Q1,L19.Q2,19.Q2,19.Q3,L19.Q3,L19.Q4,19.Q4,L20.Q1,20.Q1,20.Q2,20.Q3,20.Q4,21.Q1 | 5 |  |  | 0 | Number of DL CA-activated UE instances that have six scheduled CCs
DC_E_ERBS_EUTRANCELLTDD_V | pmCaScheduledDlSum | L15B,L14B,15B,L16B,16A,L16A,16B,17Q1,L17.Q4,17.Q4,L17A,L17B,17B,17A,17.Q3,17.Q2,17.Q1,L17.Q3,L17.Q2,L17.Q1,L18.Q3,L18.Q2,L18.Q1,18.Q3,18.Q2,18.Q1,L18.Q4,18.Q4,L19.Q1,19.Q1,L19.Q2,19.Q2,19.Q3,L19.Q3,L19.Q4,19.Q4,L20.Q1,20.Q1,20.Q2,20.Q3,20.Q4,21.Q1 | 6 |  |  | 0 | Number of DL CA-activated UE instances that have seven scheduled CCs
DC_E_ERBS_EUTRANCELLTDD_V | pmCaScheduledDlSum | L15B,L14B,15B,L16B,16A,L16A,16B,17Q1,L17.Q4,17.Q4,L17A,L17B,17B,17A,17.Q3,17.Q2,17.Q1,L17.Q3,L17.Q2,L17.Q1,L18.Q3,L18.Q2,L18.Q1,18.Q3,18.Q2,18.Q1,L18.Q4,18.Q4,L19.Q1,19.Q1,L19.Q2,19.Q2,19.Q3,L19.Q3,L19.Q4,19.Q4,L20.Q1,20.Q1,20.Q2,20.Q3,20.Q4,21.Q1 | 7 |  |  | 0 | Number of DL CA-activated UE instances that have eight scheduled CCs
DC_E_ERBS_EUTRANCELLTDD_V | pmCaAssignedCsSetsDistr | 15B,L15B,L14B,16A,L16B,16B,L16A,17Q1,L17.Q4,17.Q4,L17A,L17B,17B,17A,17.Q3,17.Q2,17.Q1,L17.Q3,L17.Q2,L17.Q1,L18.Q3,L18.Q2,L18.Q1,18.Q3,18.Q2,18.Q1,L18.Q4,18.Q4,L19.Q1,19.Q1,L19.Q2,19.Q2,19.Q3,L19.Q3,L19.Q4,19.Q4,L20.Q1,20.Q1,20.Q2,20.Q3,20.Q4,21.Q1 | 0 |  |  | 0 | number of CS sets = 1
DC_E_ERBS_EUTRANCELLTDD_V | pmCaAssignedCsSetsDistr | 15B,L15B,L14B,16A,L16B,16B,L16A,17Q1,L17.Q4,17.Q4,L17A,L17B,17B,17A,17.Q3,17.Q2,17.Q1,L17.Q3,L17.Q2,L17.Q1,L18.Q3,L18.Q2,L18.Q1,18.Q3,18.Q2,18.Q1,L18.Q4,18.Q4,L19.Q1,19.Q1,L19.Q2,19.Q2,19.Q3,L19.Q3,L19.Q4,19.Q4,L20.Q1,20.Q1,20.Q2,20.Q3,20.Q4,21.Q1 | 1 |  |  | 0 | number of CS sets = 2
DC_E_ERBS_EUTRANCELLTDD_V | pmCaAssignedCsSetsDistr | 15B,L15B,L14B,16A,L16B,16B,L16A,17Q1,L17.Q4,17.Q4,L17A,L17B,17B,17A,17.Q3,17.Q2,17.Q1,L17.Q3,L17.Q2,L17.Q1,L18.Q3,L18.Q2,L18.Q1,18.Q3,18.Q2,18.Q1,L18.Q4,18.Q4,L19.Q1,19.Q1,L19.Q2,19.Q2,19.Q3,L19.Q3,L19.Q4,19.Q4,L20.Q1,20.Q1,20.Q2,20.Q3,20.Q4,21.Q1 | 10 |  |  | 0 | number of CS sets = 11
DC_E_ERBS_EUTRANCELLTDD_V | pmCaAssignedCsSetsDistr | 15B,L15B,L14B,16A,L16B,16B,L16A,17Q1,L17.Q4,17.Q4,L17A,L17B,17B,17A,17.Q3,17.Q2,17.Q1,L17.Q3,L17.Q2,L17.Q1,L18.Q3,L18.Q2,L18.Q1,18.Q3,18.Q2,18.Q1,L18.Q4,18.Q4,L19.Q1,19.Q1,L19.Q2,19.Q2,19.Q3,L19.Q3,L19.Q4,19.Q4,L20.Q1,20.Q1,20.Q2,20.Q3,20.Q4,21.Q1 | 11 |  |  | 0 | number of CS sets = 12
DC_E_ERBS_EUTRANCELLTDD_V | pmCaAssignedCsSetsDistr | 15B,L15B,L14B,16A,L16B,16B,L16A,17Q1,L17.Q4,17.Q4,L17A,L17B,17B,17A,17.Q3,17.Q2,17.Q1,L17.Q3,L17.Q2,L17.Q1,L18.Q3,L18.Q2,L18.Q1,18.Q3,18.Q2,18.Q1,L18.Q4,18.Q4,L19.Q1,19.Q1,L19.Q2,19.Q2,19.Q3,L19.Q3,L19.Q4,19.Q4,L20.Q1,20.Q1,20.Q2,20.Q3,20.Q4,21.Q1 | 2 |  |  | 0 | number of CS sets = 3
DC_E_ERBS_EUTRANCELLTDD_V | pmCaAssignedCsSetsDistr | 15B,L15B,L14B,16A,L16B,16B,L16A,17Q1,L17.Q4,17.Q4,L17A,L17B,17B,17A,17.Q3,17.Q2,17.Q1,L17.Q3,L17.Q2,L17.Q1,L18.Q3,L18.Q2,L18.Q1,18.Q3,18.Q2,18.Q1,L18.Q4,18.Q4,L19.Q1,19.Q1,L19.Q2,19.Q2,19.Q3,L19.Q3,L19.Q4,19.Q4,L20.Q1,20.Q1,20.Q2,20.Q3,20.Q4,21.Q1 | 3 |  |  | 0 | number of CS sets = 4
DC_E_ERBS_EUTRANCELLTDD_V | pmCaAssignedCsSetsDistr | 15B,L15B,L14B,16A,L16B,16B,L16A,17Q1,L17.Q4,17.Q4,L17A,L17B,17B,17A,17.Q3,17.Q2,17.Q1,L17.Q3,L17.Q2,L17.Q1,L18.Q3,L18.Q2,L18.Q1,18.Q3,18.Q2,18.Q1,L18.Q4,18.Q4,L19.Q1,19.Q1,L19.Q2,19.Q2,19.Q3,L19.Q3,L19.Q4,19.Q4,L20.Q1,20.Q1,20.Q2,20.Q3,20.Q4,21.Q1 | 4 |  |  | 0 | number of CS sets = 5
DC_E_ERBS_EUTRANCELLTDD_V | pmCaAssignedCsSetsDistr | 15B,L15B,L14B,16A,L16B,16B,L16A,17Q1,L17.Q4,17.Q4,L17A,L17B,17B,17A,17.Q3,17.Q2,17.Q1,L17.Q3,L17.Q2,L17.Q1,L18.Q3,L18.Q2,L18.Q1,18.Q3,18.Q2,18.Q1,L18.Q4,18.Q4,L19.Q1,19.Q1,L19.Q2,19.Q2,19.Q3,L19.Q3,L19.Q4,19.Q4,L20.Q1,20.Q1,20.Q2,20.Q3,20.Q4,21.Q1 | 5 |  |  | 0 | number of CS sets = 6
DC_E_ERBS_EUTRANCELLTDD_V | pmCaAssignedCsSetsDistr | 15B,L15B,L14B,16A,L16B,16B,L16A,17Q1,L17.Q4,17.Q4,L17A,L17B,17B,17A,17.Q3,17.Q2,17.Q1,L17.Q3,L17.Q2,L17.Q1,L18.Q3,L18.Q2,L18.Q1,18.Q3,18.Q2,18.Q1,L18.Q4,18.Q4,L19.Q1,19.Q1,L19.Q2,19.Q2,19.Q3,L19.Q3,L19.Q4,19.Q4,L20.Q1,20.Q1,20.Q2,20.Q3,20.Q4,21.Q1 | 6 |  |  | 0 | number of CS sets = 7
DC_E_ERBS_EUTRANCELLTDD_V | pmCaAssignedCsSetsDistr | 15B,L15B,L14B,16A,L16B,16B,L16A,17Q1,L17.Q4,17.Q4,L17A,L17B,17B,17A,17.Q3,17.Q2,17.Q1,L17.Q3,L17.Q2,L17.Q1,L18.Q3,L18.Q2,L18.Q1,18.Q3,18.Q2,18.Q1,L18.Q4,18.Q4,L19.Q1,19.Q1,L19.Q2,19.Q2,19.Q3,L19.Q3,L19.Q4,19.Q4,L20.Q1,20.Q1,20.Q2,20.Q3,20.Q4,21.Q1 | 7 |  |  | 0 | number of CS sets = 8
DC_E_ERBS_EUTRANCELLTDD_V | pmCaAssignedCsSetsDistr | 15B,L15B,L14B,16A,L16B,16B,L16A,17Q1,L17.Q4,17.Q4,L17A,L17B,17B,17A,17.Q3,17.Q2,17.Q1,L17.Q3,L17.Q2,L17.Q1,L18.Q3,L18.Q2,L18.Q1,18.Q3,18.Q2,18.Q1,L18.Q4,18.Q4,L19.Q1,19.Q1,L19.Q2,19.Q2,19.Q3,L19.Q3,L19.Q4,19.Q4,L20.Q1,20.Q1,20.Q2,20.Q3,20.Q4,21.Q1 | 8 |  |  | 0 | number of CS sets = 9
DC_E_ERBS_EUTRANCELLTDD_V | pmCaAssignedCsSetsDistr | 15B,L15B,L14B,16A,L16B,16B,L16A,17Q1,L17.Q4,17.Q4,L17A,L17B,17B,17A,17.Q3,17.Q2,17.Q1,L17.Q3,L17.Q2,L17.Q1,L18.Q3,L18.Q2,L18.Q1,18.Q3,18.Q2,18.Q1,L18.Q4,18.Q4,L19.Q1,19.Q1,L19.Q2,19.Q2,19.Q3,L19.Q3,L19.Q4,19.Q4,L20.Q1,20.Q1,20.Q2,20.Q3,20.Q4,21.Q1 | 9 |  |  | 0 | number of CS sets = 10
DC_E_ERBS_EUTRANCELLTDD_V | pmCaAssignedPf3ResDistr | L14B,L15B,15B,16B,L16B,L16A,16A,17Q1,L17.Q4,17.Q4,L17A,L17B,17B,17A,17.Q3,17.Q2,17.Q1,L17.Q3,L17.Q2,L17.Q1,L18.Q3,L18.Q2,L18.Q1,18.Q3,18.Q2,18.Q1,L18.Q4,18.Q4,L19.Q1,19.Q1,L19.Q2,19.Q2,19.Q3,L19.Q3,L19.Q4,19.Q4,L20.Q1,20.Q1,20.Q2,20.Q3,20.Q4,21.Q1 | 0 |  |  | 0 | 1 Set
DC_E_ERBS_EUTRANCELLTDD_V | pmCaAssignedPf3ResDistr | L14B,L15B,15B,16B,L16B,L16A,16A,17Q1,L17.Q4,17.Q4,L17A,L17B,17B,17A,17.Q3,17.Q2,17.Q1,L17.Q3,L17.Q2,L17.Q1,L18.Q3,L18.Q2,L18.Q1,18.Q3,18.Q2,18.Q1,L18.Q4,18.Q4,L19.Q1,19.Q1,L19.Q2,19.Q2,19.Q3,L19.Q3,L19.Q4,19.Q4,L20.Q1,20.Q1,20.Q2,20.Q3,20.Q4,21.Q1 | 1 |  |  | 0 | 2 Sets
DC_E_ERBS_EUTRANCELLTDD_V | pmCaAssignedPf3ResDistr | L14B,L15B,15B,16B,L16B,L16A,16A,17Q1,L17.Q4,17.Q4,L17A,L17B,17B,17A,17.Q3,17.Q2,17.Q1,L17.Q3,L17.Q2,L17.Q1,L18.Q3,L18.Q2,L18.Q1,18.Q3,18.Q2,18.Q1,L18.Q4,18.Q4,L19.Q1,19.Q1,L19.Q2,19.Q2,19.Q3,L19.Q3,L19.Q4,19.Q4,L20.Q1,20.Q1,20.Q2,20.Q3,20.Q4,21.Q1 | 10 |  |  | 0 | 11 Sets
DC_E_ERBS_EUTRANCELLTDD_V | pmCaAssignedPf3ResDistr | L14B,L15B,15B,16B,L16B,L16A,16A,17Q1,L17.Q4,17.Q4,L17A,L17B,17B,17A,17.Q3,17.Q2,17.Q1,L17.Q3,L17.Q2,L17.Q1,L18.Q3,L18.Q2,L18.Q1,18.Q3,18.Q2,18.Q1,L18.Q4,18.Q4,L19.Q1,19.Q1,L19.Q2,19.Q2,19.Q3,L19.Q3,L19.Q4,19.Q4,L20.Q1,20.Q1,20.Q2,20.Q3,20.Q4,21.Q1 | 11 |  |  | 0 | 12 Sets
DC_E_ERBS_EUTRANCELLTDD_V | pmCaAssignedPf3ResDistr | L14B,L15B,15B,16B,L16B,L16A,16A,17Q1,L17.Q4,17.Q4,L17A,L17B,17B,17A,17.Q3,17.Q2,17.Q1,L17.Q3,L17.Q2,L17.Q1,L18.Q3,L18.Q2,L18.Q1,18.Q3,18.Q2,18.Q1,L18.Q4,18.Q4,L19.Q1,19.Q1,L19.Q2,19.Q2,19.Q3,L19.Q3,L19.Q4,19.Q4,L20.Q1,20.Q1,20.Q2,20.Q3,20.Q4,21.Q1 | 2 |  |  | 0 | 3 Sets
DC_E_ERBS_EUTRANCELLTDD_V | pmCaAssignedPf3ResDistr | L14B,L15B,15B,16B,L16B,L16A,16A,17Q1,L17.Q4,17.Q4,L17A,L17B,17B,17A,17.Q3,17.Q2,17.Q1,L17.Q3,L17.Q2,L17.Q1,L18.Q3,L18.Q2,L18.Q1,18.Q3,18.Q2,18.Q1,L18.Q4,18.Q4,L19.Q1,19.Q1,L19.Q2,19.Q2,19.Q3,L19.Q3,L19.Q4,19.Q4,L20.Q1,20.Q1,20.Q2,20.Q3,20.Q4,21.Q1 | 3 |  |  | 0 | 4 Sets
DC_E_ERBS_EUTRANCELLTDD_V | pmCaAssignedPf3ResDistr | L14B,L15B,15B,16B,L16B,L16A,16A,17Q1,L17.Q4,17.Q4,L17A,L17B,17B,17A,17.Q3,17.Q2,17.Q1,L17.Q3,L17.Q2,L17.Q1,L18.Q3,L18.Q2,L18.Q1,18.Q3,18.Q2,18.Q1,L18.Q4,18.Q4,L19.Q1,19.Q1,L19.Q2,19.Q2,19.Q3,L19.Q3,L19.Q4,19.Q4,L20.Q1,20.Q1,20.Q2,20.Q3,20.Q4,21.Q1 | 4 |  |  | 0 | 5 Sets
DC_E_ERBS_EUTRANCELLTDD_V | pmCaAssignedPf3ResDistr | L14B,L15B,15B,16B,L16B,L16A,16A,17Q1,L17.Q4,17.Q4,L17A,L17B,17B,17A,17.Q3,17.Q2,17.Q1,L17.Q3,L17.Q2,L17.Q1,L18.Q3,L18.Q2,L18.Q1,18.Q3,18.Q2,18.Q1,L18.Q4,18.Q4,L19.Q1,19.Q1,L19.Q2,19.Q2,19.Q3,L19.Q3,L19.Q4,19.Q4,L20.Q1,20.Q1,20.Q2,20.Q3,20.Q4,21.Q1 | 5 |  |  | 0 | 6 Sets
DC_E_ERBS_EUTRANCELLTDD_V | pmCaAssignedPf3ResDistr | L14B,L15B,15B,16B,L16B,L16A,16A,17Q1,L17.Q4,17.Q4,L17A,L17B,17B,17A,17.Q3,17.Q2,17.Q1,L17.Q3,L17.Q2,L17.Q1,L18.Q3,L18.Q2,L18.Q1,18.Q3,18.Q2,18.Q1,L18.Q4,18.Q4,L19.Q1,19.Q1,L19.Q2,19.Q2,19.Q3,L19.Q3,L19.Q4,19.Q4,L20.Q1,20.Q1,20.Q2,20.Q3,20.Q4,21.Q1 | 6 |  |  | 0 | 7 Sets
DC_E_ERBS_EUTRANCELLTDD_V | pmCaAssignedPf3ResDistr | L14B,L15B,15B,16B,L16B,L16A,16A,17Q1,L17.Q4,17.Q4,L17A,L17B,17B,17A,17.Q3,17.Q2,17.Q1,L17.Q3,L17.Q2,L17.Q1,L18.Q3,L18.Q2,L18.Q1,18.Q3,18.Q2,18.Q1,L18.Q4,18.Q4,L19.Q1,19.Q1,L19.Q2,19.Q2,19.Q3,L19.Q3,L19.Q4,19.Q4,L20.Q1,20.Q1,20.Q2,20.Q3,20.Q4,21.Q1 | 7 |  |  | 0 | 8 Sets
DC_E_ERBS_EUTRANCELLTDD_V | pmCaAssignedPf3ResDistr | L14B,L15B,15B,16B,L16B,L16A,16A,17Q1,L17.Q4,17.Q4,L17A,L17B,17B,17A,17.Q3,17.Q2,17.Q1,L17.Q3,L17.Q2,L17.Q1,L18.Q3,L18.Q2,L18.Q1,18.Q3,18.Q2,18.Q1,L18.Q4,18.Q4,L19.Q1,19.Q1,L19.Q2,19.Q2,19.Q3,L19.Q3,L19.Q4,19.Q4,L20.Q1,20.Q1,20.Q2,20.Q3,20.Q4,21.Q1 | 8 |  |  | 0 | 9 Sets
DC_E_ERBS_EUTRANCELLTDD_V | pmCaAssignedPf3ResDistr | L14B,L15B,15B,16B,L16B,L16A,16A,17Q1,L17.Q4,17.Q4,L17A,L17B,17B,17A,17.Q3,17.Q2,17.Q1,L17.Q3,L17.Q2,L17.Q1,L18.Q3,L18.Q2,L18.Q1,18.Q3,18.Q2,18.Q1,L18.Q4,18.Q4,L19.Q1,19.Q1,L19.Q2,19.Q2,19.Q3,L19.Q3,L19.Q4,19.Q4,L20.Q1,20.Q1,20.Q2,20.Q3,20.Q4,21.Q1 | 9 |  |  | 0 | 10 Sets
DC_E_ERBS_EUTRANCELLTDD_V | pmErabRelMmeGbrArp | L15B,L16A,16B,L16B,16A,17Q1,L17.Q4,17.Q4,L17A,L17B,17B,17A,17.Q3,17.Q2,17.Q1,L17.Q3,L17.Q2,L17.Q1,L18.Q3,L18.Q2,L18.Q1,18.Q3,18.Q2,18.Q1,L18.Q4,18.Q4,L19.Q1,19.Q1,L19.Q2,19.Q2,19.Q3,L19.Q3,L19.Q4,19.Q4,L20.Q1,20.Q1,20.Q2,20.Q3,20.Q4,21.Q1 | 0 |  |  | 0 | Number of recorded events for ARP priority level 0
DC_E_ERBS_EUTRANCELLTDD_V | pmErabRelMmeGbrArp | L15B,L16A,16B,L16B,16A,17Q1,L17.Q4,17.Q4,L17A,L17B,17B,17A,17.Q3,17.Q2,17.Q1,L17.Q3,L17.Q2,L17.Q1,L18.Q3,L18.Q2,L18.Q1,18.Q3,18.Q2,18.Q1,L18.Q4,18.Q4,L19.Q1,19.Q1,L19.Q2,19.Q2,19.Q3,L19.Q3,L19.Q4,19.Q4,L20.Q1,20.Q1,20.Q2,20.Q3,20.Q4,21.Q1 | 1 |  |  | 0 | Number of recorded events for ARP priority level 1
DC_E_ERBS_EUTRANCELLTDD_V | pmErabRelMmeGbrArp | L15B,L16A,16B,L16B,16A,17Q1,L17.Q4,17.Q4,L17A,L17B,17B,17A,17.Q3,17.Q2,17.Q1,L17.Q3,L17.Q2,L17.Q1,L18.Q3,L18.Q2,L18.Q1,18.Q3,18.Q2,18.Q1,L18.Q4,18.Q4,L19.Q1,19.Q1,L19.Q2,19.Q2,19.Q3,L19.Q3,L19.Q4,19.Q4,L20.Q1,20.Q1,20.Q2,20.Q3,20.Q4,21.Q1 | 10 |  |  | 0 | Number of recorded events for ARP priority level 10
DC_E_ERBS_EUTRANCELLTDD_V | pmErabRelMmeGbrArp | L15B,L16A,16B,L16B,16A,17Q1,L17.Q4,17.Q4,L17A,L17B,17B,17A,17.Q3,17.Q2,17.Q1,L17.Q3,L17.Q2,L17.Q1,L18.Q3,L18.Q2,L18.Q1,18.Q3,18.Q2,18.Q1,L18.Q4,18.Q4,L19.Q1,19.Q1,L19.Q2,19.Q2,19.Q3,L19.Q3,L19.Q4,19.Q4,L20.Q1,20.Q1,20.Q2,20.Q3,20.Q4,21.Q1 | 11 |  |  | 0 | Number of recorded events for ARP priority level 11
DC_E_ERBS_EUTRANCELLTDD_V | pmErabRelMmeGbrArp | L15B,L16A,16B,L16B,16A,17Q1,L17.Q4,17.Q4,L17A,L17B,17B,17A,17.Q3,17.Q2,17.Q1,L17.Q3,L17.Q2,L17.Q1,L18.Q3,L18.Q2,L18.Q1,18.Q3,18.Q2,18.Q1,L18.Q4,18.Q4,L19.Q1,19.Q1,L19.Q2,19.Q2,19.Q3,L19.Q3,L19.Q4,19.Q4,L20.Q1,20.Q1,20.Q2,20.Q3,20.Q4,21.Q1 | 12 |  |  | 0 | Number of recorded events for ARP priority level 12
DC_E_ERBS_EUTRANCELLTDD_V | pmErabRelMmeGbrArp | L15B,L16A,16B,L16B,16A,17Q1,L17.Q4,17.Q4,L17A,L17B,17B,17A,17.Q3,17.Q2,17.Q1,L17.Q3,L17.Q2,L17.Q1,L18.Q3,L18.Q2,L18.Q1,18.Q3,18.Q2,18.Q1,L18.Q4,18.Q4,L19.Q1,19.Q1,L19.Q2,19.Q2,19.Q3,L19.Q3,L19.Q4,19.Q4,L20.Q1,20.Q1,20.Q2,20.Q3,20.Q4,21.Q1 | 13 |  |  | 0 | Number of recorded events for ARP priority level 13
DC_E_ERBS_EUTRANCELLTDD_V | pmErabRelMmeGbrArp | L15B,L16A,16B,L16B,16A,17Q1,L17.Q4,17.Q4,L17A,L17B,17B,17A,17.Q3,17.Q2,17.Q1,L17.Q3,L17.Q2,L17.Q1,L18.Q3,L18.Q2,L18.Q1,18.Q3,18.Q2,18.Q1,L18.Q4,18.Q4,L19.Q1,19.Q1,L19.Q2,19.Q2,19.Q3,L19.Q3,L19.Q4,19.Q4,L20.Q1,20.Q1,20.Q2,20.Q3,20.Q4,21.Q1 | 14 |  |  | 0 | Number of recorded events for ARP priority level 14
DC_E_ERBS_EUTRANCELLTDD_V | pmErabRelMmeGbrArp | L15B,L16A,16B,L16B,16A,17Q1,L17.Q4,17.Q4,L17A,L17B,17B,17A,17.Q3,17.Q2,17.Q1,L17.Q3,L17.Q2,L17.Q1,L18.Q3,L18.Q2,L18.Q1,18.Q3,18.Q2,18.Q1,L18.Q4,18.Q4,L19.Q1,19.Q1,L19.Q2,19.Q2,19.Q3,L19.Q3,L19.Q4,19.Q4,L20.Q1,20.Q1,20.Q2,20.Q3,20.Q4,21.Q1 | 15 |  |  | 0 | Number of recorded events for ARP priority level 15
DC_E_ERBS_EUTRANCELLTDD_V | pmErabRelMmeGbrArp | L15B,L16A,16B,L16B,16A,17Q1,L17.Q4,17.Q4,L17A,L17B,17B,17A,17.Q3,17.Q2,17.Q1,L17.Q3,L17.Q2,L17.Q1,L18.Q3,L18.Q2,L18.Q1,18.Q3,18.Q2,18.Q1,L18.Q4,18.Q4,L19.Q1,19.Q1,L19.Q2,19.Q2,19.Q3,L19.Q3,L19.Q4,19.Q4,L20.Q1,20.Q1,20.Q2,20.Q3,20.Q4,21.Q1 | 2 |  |  | 0 | Number of recorded events for ARP priority level 2
DC_E_ERBS_EUTRANCELLTDD_V | pmErabRelMmeGbrArp | L15B,L16A,16B,L16B,16A,17Q1,L17.Q4,17.Q4,L17A,L17B,17B,17A,17.Q3,17.Q2,17.Q1,L17.Q3,L17.Q2,L17.Q1,L18.Q3,L18.Q2,L18.Q1,18.Q3,18.Q2,18.Q1,L18.Q4,18.Q4,L19.Q1,19.Q1,L19.Q2,19.Q2,19.Q3,L19.Q3,L19.Q4,19.Q4,L20.Q1,20.Q1,20.Q2,20.Q3,20.Q4,21.Q1 | 3 |  |  | 0 | Number of recorded events for ARP priority level 3
DC_E_ERBS_EUTRANCELLTDD_V | pmErabRelMmeGbrArp | L15B,L16A,16B,L16B,16A,17Q1,L17.Q4,17.Q4,L17A,L17B,17B,17A,17.Q3,17.Q2,17.Q1,L17.Q3,L17.Q2,L17.Q1,L18.Q3,L18.Q2,L18.Q1,18.Q3,18.Q2,18.Q1,L18.Q4,18.Q4,L19.Q1,19.Q1,L19.Q2,19.Q2,19.Q3,L19.Q3,L19.Q4,19.Q4,L20.Q1,20.Q1,20.Q2,20.Q3,20.Q4,21.Q1 | 4 |  |  | 0 | Number of recorded events for ARP priority level 4
DC_E_ERBS_EUTRANCELLTDD_V | pmErabRelMmeGbrArp | L15B,L16A,16B,L16B,16A,17Q1,L17.Q4,17.Q4,L17A,L17B,17B,17A,17.Q3,17.Q2,17.Q1,L17.Q3,L17.Q2,L17.Q1,L18.Q3,L18.Q2,L18.Q1,18.Q3,18.Q2,18.Q1,L18.Q4,18.Q4,L19.Q1,19.Q1,L19.Q2,19.Q2,19.Q3,L19.Q3,L19.Q4,19.Q4,L20.Q1,20.Q1,20.Q2,20.Q3,20.Q4,21.Q1 | 5 |  |  | 0 | Number of recorded events for ARP priority level 5
DC_E_ERBS_EUTRANCELLTDD_V | pmErabRelMmeGbrArp | L15B,L16A,16B,L16B,16A,17Q1,L17.Q4,17.Q4,L17A,L17B,17B,17A,17.Q3,17.Q2,17.Q1,L17.Q3,L17.Q2,L17.Q1,L18.Q3,L18.Q2,L18.Q1,18.Q3,18.Q2,18.Q1,L18.Q4,18.Q4,L19.Q1,19.Q1,L19.Q2,19.Q2,19.Q3,L19.Q3,L19.Q4,19.Q4,L20.Q1,20.Q1,20.Q2,20.Q3,20.Q4,21.Q1 | 6 |  |  | 0 | Number of recorded events for ARP priority level 6
DC_E_ERBS_EUTRANCELLTDD_V | pmErabRelMmeGbrArp | L15B,L16A,16B,L16B,16A,17Q1,L17.Q4,17.Q4,L17A,L17B,17B,17A,17.Q3,17.Q2,17.Q1,L17.Q3,L17.Q2,L17.Q1,L18.Q3,L18.Q2,L18.Q1,18.Q3,18.Q2,18.Q1,L18.Q4,18.Q4,L19.Q1,19.Q1,L19.Q2,19.Q2,19.Q3,L19.Q3,L19.Q4,19.Q4,L20.Q1,20.Q1,20.Q2,20.Q3,20.Q4,21.Q1 | 7 |  |  | 0 | Number of recorded events for ARP priority level 7
DC_E_ERBS_EUTRANCELLTDD_V | pmErabRelMmeGbrArp | L15B,L16A,16B,L16B,16A,17Q1,L17.Q4,17.Q4,L17A,L17B,17B,17A,17.Q3,17.Q2,17.Q1,L17.Q3,L17.Q2,L17.Q1,L18.Q3,L18.Q2,L18.Q1,18.Q3,18.Q2,18.Q1,L18.Q4,18.Q4,L19.Q1,19.Q1,L19.Q2,19.Q2,19.Q3,L19.Q3,L19.Q4,19.Q4,L20.Q1,20.Q1,20.Q2,20.Q3,20.Q4,21.Q1 | 8 |  |  | 0 | Number of recorded events for ARP priority level 8
DC_E_ERBS_EUTRANCELLTDD_V | pmErabRelMmeGbrArp | L15B,L16A,16B,L16B,16A,17Q1,L17.Q4,17.Q4,L17A,L17B,17B,17A,17.Q3,17.Q2,17.Q1,L17.Q3,L17.Q2,L17.Q1,L18.Q3,L18.Q2,L18.Q1,18.Q3,18.Q2,18.Q1,L18.Q4,18.Q4,L19.Q1,19.Q1,L19.Q2,19.Q2,19.Q3,L19.Q3,L19.Q4,19.Q4,L20.Q1,20.Q1,20.Q2,20.Q3,20.Q4,21.Q1 | 9 |  |  | 0 | Number of recorded events for ARP priority level 9
DC_E_ERBS_EUTRANCELLTDD_V | pmErabEstabFailUeAdmLicRejArp | L15B,16A,L16B,L16A,16B,17Q1,L17.Q4,17.Q4,L17A,L17B,17B,17A,17.Q3,17.Q2,17.Q1,L17.Q3,L17.Q2,L17.Q1,L18.Q3,L18.Q2,L18.Q1,18.Q3,18.Q2,18.Q1,L18.Q4,18.Q4,L19.Q1,19.Q1,L19.Q2,19.Q2,19.Q3,L19.Q3,L19.Q4,19.Q4,L20.Q1,20.Q1,20.Q2,20.Q3,20.Q4,21.Q1 | 0 |  |  | 0 | N/A (invalid UE ARP priority level value)
DC_E_ERBS_EUTRANCELLTDD_V | pmErabEstabFailUeAdmLicRejArp | L15B,16A,L16B,L16A,16B,17Q1,L17.Q4,17.Q4,L17A,L17B,17B,17A,17.Q3,17.Q2,17.Q1,L17.Q3,L17.Q2,L17.Q1,L18.Q3,L18.Q2,L18.Q1,18.Q3,18.Q2,18.Q1,L18.Q4,18.Q4,L19.Q1,19.Q1,L19.Q2,19.Q2,19.Q3,L19.Q3,L19.Q4,19.Q4,L20.Q1,20.Q1,20.Q2,20.Q3,20.Q4,21.Q1 | 1 |  |  | 0 | Number of recorded events for UE ARP priority level 1
DC_E_ERBS_EUTRANCELLTDD_V | pmErabEstabFailUeAdmLicRejArp | L15B,16A,L16B,L16A,16B,17Q1,L17.Q4,17.Q4,L17A,L17B,17B,17A,17.Q3,17.Q2,17.Q1,L17.Q3,L17.Q2,L17.Q1,L18.Q3,L18.Q2,L18.Q1,18.Q3,18.Q2,18.Q1,L18.Q4,18.Q4,L19.Q1,19.Q1,L19.Q2,19.Q2,19.Q3,L19.Q3,L19.Q4,19.Q4,L20.Q1,20.Q1,20.Q2,20.Q3,20.Q4,21.Q1 | 10 |  |  | 0 | Number of recorded events for UE ARP priority level 10
DC_E_ERBS_EUTRANCELLTDD_V | pmErabEstabFailUeAdmLicRejArp | L15B,16A,L16B,L16A,16B,17Q1,L17.Q4,17.Q4,L17A,L17B,17B,17A,17.Q3,17.Q2,17.Q1,L17.Q3,L17.Q2,L17.Q1,L18.Q3,L18.Q2,L18.Q1,18.Q3,18.Q2,18.Q1,L18.Q4,18.Q4,L19.Q1,19.Q1,L19.Q2,19.Q2,19.Q3,L19.Q3,L19.Q4,19.Q4,L20.Q1,20.Q1,20.Q2,20.Q3,20.Q4,21.Q1 | 11 |  |  | 0 | Number of recorded events for UE ARP priority level 11
DC_E_ERBS_EUTRANCELLTDD_V | pmErabEstabFailUeAdmLicRejArp | L15B,16A,L16B,L16A,16B,17Q1,L17.Q4,17.Q4,L17A,L17B,17B,17A,17.Q3,17.Q2,17.Q1,L17.Q3,L17.Q2,L17.Q1,L18.Q3,L18.Q2,L18.Q1,18.Q3,18.Q2,18.Q1,L18.Q4,18.Q4,L19.Q1,19.Q1,L19.Q2,19.Q2,19.Q3,L19.Q3,L19.Q4,19.Q4,L20.Q1,20.Q1,20.Q2,20.Q3,20.Q4,21.Q1 | 12 |  |  | 0 | Number of recorded events for UE ARP priority level 12
DC_E_ERBS_EUTRANCELLTDD_V | pmErabEstabFailUeAdmLicRejArp | L15B,16A,L16B,L16A,16B,17Q1,L17.Q4,17.Q4,L17A,L17B,17B,17A,17.Q3,17.Q2,17.Q1,L17.Q3,L17.Q2,L17.Q1,L18.Q3,L18.Q2,L18.Q1,18.Q3,18.Q2,18.Q1,L18.Q4,18.Q4,L19.Q1,19.Q1,L19.Q2,19.Q2,19.Q3,L19.Q3,L19.Q4,19.Q4,L20.Q1,20.Q1,20.Q2,20.Q3,20.Q4,21.Q1 | 13 |  |  | 0 | Number of recorded events for UE ARP priority level 13
DC_E_ERBS_EUTRANCELLTDD_V | pmErabEstabFailUeAdmLicRejArp | L15B,16A,L16B,L16A,16B,17Q1,L17.Q4,17.Q4,L17A,L17B,17B,17A,17.Q3,17.Q2,17.Q1,L17.Q3,L17.Q2,L17.Q1,L18.Q3,L18.Q2,L18.Q1,18.Q3,18.Q2,18.Q1,L18.Q4,18.Q4,L19.Q1,19.Q1,L19.Q2,19.Q2,19.Q3,L19.Q3,L19.Q4,19.Q4,L20.Q1,20.Q1,20.Q2,20.Q3,20.Q4,21.Q1 | 14 |  |  | 0 | Number of recorded events for UE ARP priority level 14
DC_E_ERBS_EUTRANCELLTDD_V | pmErabEstabFailUeAdmLicRejArp | L15B,16A,L16B,L16A,16B,17Q1,L17.Q4,17.Q4,L17A,L17B,17B,17A,17.Q3,17.Q2,17.Q1,L17.Q3,L17.Q2,L17.Q1,L18.Q3,L18.Q2,L18.Q1,18.Q3,18.Q2,18.Q1,L18.Q4,18.Q4,L19.Q1,19.Q1,L19.Q2,19.Q2,19.Q3,L19.Q3,L19.Q4,19.Q4,L20.Q1,20.Q1,20.Q2,20.Q3,20.Q4,21.Q1 | 15 |  |  | 0 | Number of recorded events for UE ARP priority level 15
DC_E_ERBS_EUTRANCELLTDD_V | pmErabEstabFailUeAdmLicRejArp | L15B,16A,L16B,L16A,16B,17Q1,L17.Q4,17.Q4,L17A,L17B,17B,17A,17.Q3,17.Q2,17.Q1,L17.Q3,L17.Q2,L17.Q1,L18.Q3,L18.Q2,L18.Q1,18.Q3,18.Q2,18.Q1,L18.Q4,18.Q4,L19.Q1,19.Q1,L19.Q2,19.Q2,19.Q3,L19.Q3,L19.Q4,19.Q4,L20.Q1,20.Q1,20.Q2,20.Q3,20.Q4,21.Q1 | 2 |  |  | 0 | Number of recorded events for UE ARP priority level 2
DC_E_ERBS_EUTRANCELLTDD_V | pmErabEstabFailUeAdmLicRejArp | L15B,16A,L16B,L16A,16B,17Q1,L17.Q4,17.Q4,L17A,L17B,17B,17A,17.Q3,17.Q2,17.Q1,L17.Q3,L17.Q2,L17.Q1,L18.Q3,L18.Q2,L18.Q1,18.Q3,18.Q2,18.Q1,L18.Q4,18.Q4,L19.Q1,19.Q1,L19.Q2,19.Q2,19.Q3,L19.Q3,L19.Q4,19.Q4,L20.Q1,20.Q1,20.Q2,20.Q3,20.Q4,21.Q1 | 3 |  |  | 0 | Number of recorded events for UE ARP priority level 3
DC_E_ERBS_EUTRANCELLTDD_V | pmErabEstabFailUeAdmLicRejArp | L15B,16A,L16B,L16A,16B,17Q1,L17.Q4,17.Q4,L17A,L17B,17B,17A,17.Q3,17.Q2,17.Q1,L17.Q3,L17.Q2,L17.Q1,L18.Q3,L18.Q2,L18.Q1,18.Q3,18.Q2,18.Q1,L18.Q4,18.Q4,L19.Q1,19.Q1,L19.Q2,19.Q2,19.Q3,L19.Q3,L19.Q4,19.Q4,L20.Q1,20.Q1,20.Q2,20.Q3,20.Q4,21.Q1 | 4 |  |  | 0 | Number of recorded events for UE ARP priority level 4
DC_E_ERBS_EUTRANCELLTDD_V | pmErabEstabFailUeAdmLicRejArp | L15B,16A,L16B,L16A,16B,17Q1,L17.Q4,17.Q4,L17A,L17B,17B,17A,17.Q3,17.Q2,17.Q1,L17.Q3,L17.Q2,L17.Q1,L18.Q3,L18.Q2,L18.Q1,18.Q3,18.Q2,18.Q1,L18.Q4,18.Q4,L19.Q1,19.Q1,L19.Q2,19.Q2,19.Q3,L19.Q3,L19.Q4,19.Q4,L20.Q1,20.Q1,20.Q2,20.Q3,20.Q4,21.Q1 | 5 |  |  | 0 | Number of recorded events for UE ARP priority level 5
DC_E_ERBS_EUTRANCELLTDD_V | pmErabEstabFailUeAdmLicRejArp | L15B,16A,L16B,L16A,16B,17Q1,L17.Q4,17.Q4,L17A,L17B,17B,17A,17.Q3,17.Q2,17.Q1,L17.Q3,L17.Q2,L17.Q1,L18.Q3,L18.Q2,L18.Q1,18.Q3,18.Q2,18.Q1,L18.Q4,18.Q4,L19.Q1,19.Q1,L19.Q2,19.Q2,19.Q3,L19.Q3,L19.Q4,19.Q4,L20.Q1,20.Q1,20.Q2,20.Q3,20.Q4,21.Q1 | 6 |  |  | 0 | Number of recorded events for UE ARP priority level 6
DC_E_ERBS_EUTRANCELLTDD_V | pmErabEstabFailUeAdmLicRejArp | L15B,16A,L16B,L16A,16B,17Q1,L17.Q4,17.Q4,L17A,L17B,17B,17A,17.Q3,17.Q2,17.Q1,L17.Q3,L17.Q2,L17.Q1,L18.Q3,L18.Q2,L18.Q1,18.Q3,18.Q2,18.Q1,L18.Q4,18.Q4,L19.Q1,19.Q1,L19.Q2,19.Q2,19.Q3,L19.Q3,L19.Q4,19.Q4,L20.Q1,20.Q1,20.Q2,20.Q3,20.Q4,21.Q1 | 7 |  |  | 0 | Number of recorded events for UE ARP priority level 7
DC_E_ERBS_EUTRANCELLTDD_V | pmErabEstabFailUeAdmLicRejArp | L15B,16A,L16B,L16A,16B,17Q1,L17.Q4,17.Q4,L17A,L17B,17B,17A,17.Q3,17.Q2,17.Q1,L17.Q3,L17.Q2,L17.Q1,L18.Q3,L18.Q2,L18.Q1,18.Q3,18.Q2,18.Q1,L18.Q4,18.Q4,L19.Q1,19.Q1,L19.Q2,19.Q2,19.Q3,L19.Q3,L19.Q4,19.Q4,L20.Q1,20.Q1,20.Q2,20.Q3,20.Q4,21.Q1 | 8 |  |  | 0 | Number of recorded events for UE ARP priority level 8
DC_E_ERBS_EUTRANCELLTDD_V | pmErabEstabFailUeAdmLicRejArp | L15B,16A,L16B,L16A,16B,17Q1,L17.Q4,17.Q4,L17A,L17B,17B,17A,17.Q3,17.Q2,17.Q1,L17.Q3,L17.Q2,L17.Q1,L18.Q3,L18.Q2,L18.Q1,18.Q3,18.Q2,18.Q1,L18.Q4,18.Q4,L19.Q1,19.Q1,L19.Q2,19.Q2,19.Q3,L19.Q3,L19.Q4,19.Q4,L20.Q1,20.Q1,20.Q2,20.Q3,20.Q4,21.Q1 | 9 |  |  | 0 | Number of recorded events for UE ARP priority level 9
DC_E_ERBS_EUTRANCELLTDD_V | pmErabRelAbnormalEnbActArp | L15B,L16A,16B,16A,L16B,17Q1,L17.Q4,17.Q4,L17A,L17B,17B,17A,17.Q3,17.Q2,17.Q1,L17.Q3,L17.Q2,L17.Q1,L18.Q3,L18.Q2,L18.Q1,18.Q3,18.Q2,18.Q1,L18.Q4,18.Q4,L19.Q1,19.Q1,L19.Q2,19.Q2,19.Q3,L19.Q3,L19.Q4,19.Q4,L20.Q1,20.Q1,20.Q2,20.Q3,20.Q4,21.Q1 | 0 |  |  | 0 | Sum of active E-RABs released with ARP priority value 0
DC_E_ERBS_EUTRANCELLTDD_V | pmErabRelAbnormalEnbActArp | L15B,L16A,16B,16A,L16B,17Q1,L17.Q4,17.Q4,L17A,L17B,17B,17A,17.Q3,17.Q2,17.Q1,L17.Q3,L17.Q2,L17.Q1,L18.Q3,L18.Q2,L18.Q1,18.Q3,18.Q2,18.Q1,L18.Q4,18.Q4,L19.Q1,19.Q1,L19.Q2,19.Q2,19.Q3,L19.Q3,L19.Q4,19.Q4,L20.Q1,20.Q1,20.Q2,20.Q3,20.Q4,21.Q1 | 1 |  |  | 0 | Sum of active E-RABs released with ARP priority value 1
DC_E_ERBS_EUTRANCELLTDD_V | pmErabRelAbnormalEnbActArp | L15B,L16A,16B,16A,L16B,17Q1,L17.Q4,17.Q4,L17A,L17B,17B,17A,17.Q3,17.Q2,17.Q1,L17.Q3,L17.Q2,L17.Q1,L18.Q3,L18.Q2,L18.Q1,18.Q3,18.Q2,18.Q1,L18.Q4,18.Q4,L19.Q1,19.Q1,L19.Q2,19.Q2,19.Q3,L19.Q3,L19.Q4,19.Q4,L20.Q1,20.Q1,20.Q2,20.Q3,20.Q4,21.Q1 | 10 |  |  | 0 | Sum of active E-RABs released with ARP priority value 10
DC_E_ERBS_EUTRANCELLTDD_V | pmErabRelAbnormalEnbActArp | L15B,L16A,16B,16A,L16B,17Q1,L17.Q4,17.Q4,L17A,L17B,17B,17A,17.Q3,17.Q2,17.Q1,L17.Q3,L17.Q2,L17.Q1,L18.Q3,L18.Q2,L18.Q1,18.Q3,18.Q2,18.Q1,L18.Q4,18.Q4,L19.Q1,19.Q1,L19.Q2,19.Q2,19.Q3,L19.Q3,L19.Q4,19.Q4,L20.Q1,20.Q1,20.Q2,20.Q3,20.Q4,21.Q1 | 11 |  |  | 0 | Sum of active E-RABs released with ARP priority value 11
DC_E_ERBS_EUTRANCELLTDD_V | pmErabRelAbnormalEnbActArp | L15B,L16A,16B,16A,L16B,17Q1,L17.Q4,17.Q4,L17A,L17B,17B,17A,17.Q3,17.Q2,17.Q1,L17.Q3,L17.Q2,L17.Q1,L18.Q3,L18.Q2,L18.Q1,18.Q3,18.Q2,18.Q1,L18.Q4,18.Q4,L19.Q1,19.Q1,L19.Q2,19.Q2,19.Q3,L19.Q3,L19.Q4,19.Q4,L20.Q1,20.Q1,20.Q2,20.Q3,20.Q4,21.Q1 | 12 |  |  | 0 | Sum of active E-RABs released with ARP priority value 12
DC_E_ERBS_EUTRANCELLTDD_V | pmErabRelAbnormalEnbActArp | L15B,L16A,16B,16A,L16B,17Q1,L17.Q4,17.Q4,L17A,L17B,17B,17A,17.Q3,17.Q2,17.Q1,L17.Q3,L17.Q2,L17.Q1,L18.Q3,L18.Q2,L18.Q1,18.Q3,18.Q2,18.Q1,L18.Q4,18.Q4,L19.Q1,19.Q1,L19.Q2,19.Q2,19.Q3,L19.Q3,L19.Q4,19.Q4,L20.Q1,20.Q1,20.Q2,20.Q3,20.Q4,21.Q1 | 13 |  |  | 0 | Sum of active E-RABs released with ARP priority value 13
DC_E_ERBS_EUTRANCELLTDD_V | pmErabRelAbnormalEnbActArp | L15B,L16A,16B,16A,L16B,17Q1,L17.Q4,17.Q4,L17A,L17B,17B,17A,17.Q3,17.Q2,17.Q1,L17.Q3,L17.Q2,L17.Q1,L18.Q3,L18.Q2,L18.Q1,18.Q3,18.Q2,18.Q1,L18.Q4,18.Q4,L19.Q1,19.Q1,L19.Q2,19.Q2,19.Q3,L19.Q3,L19.Q4,19.Q4,L20.Q1,20.Q1,20.Q2,20.Q3,20.Q4,21.Q1 | 14 |  |  | 0 | Sum of active E-RABs released with ARP priority value 14
DC_E_ERBS_EUTRANCELLTDD_V | pmErabRelAbnormalEnbActArp | L15B,L16A,16B,16A,L16B,17Q1,L17.Q4,17.Q4,L17A,L17B,17B,17A,17.Q3,17.Q2,17.Q1,L17.Q3,L17.Q2,L17.Q1,L18.Q3,L18.Q2,L18.Q1,18.Q3,18.Q2,18.Q1,L18.Q4,18.Q4,L19.Q1,19.Q1,L19.Q2,19.Q2,19.Q3,L19.Q3,L19.Q4,19.Q4,L20.Q1,20.Q1,20.Q2,20.Q3,20.Q4,21.Q1 | 15 |  |  | 0 | Sum of active E-RABs released with ARP priority value 15
DC_E_ERBS_EUTRANCELLTDD_V | pmErabRelAbnormalEnbActArp | L15B,L16A,16B,16A,L16B,17Q1,L17.Q4,17.Q4,L17A,L17B,17B,17A,17.Q3,17.Q2,17.Q1,L17.Q3,L17.Q2,L17.Q1,L18.Q3,L18.Q2,L18.Q1,18.Q3,18.Q2,18.Q1,L18.Q4,18.Q4,L19.Q1,19.Q1,L19.Q2,19.Q2,19.Q3,L19.Q3,L19.Q4,19.Q4,L20.Q1,20.Q1,20.Q2,20.Q3,20.Q4,21.Q1 | 2 |  |  | 0 | Sum of active E-RABs released with ARP priority value 2
DC_E_ERBS_EUTRANCELLTDD_V | pmErabRelAbnormalEnbActArp | L15B,L16A,16B,16A,L16B,17Q1,L17.Q4,17.Q4,L17A,L17B,17B,17A,17.Q3,17.Q2,17.Q1,L17.Q3,L17.Q2,L17.Q1,L18.Q3,L18.Q2,L18.Q1,18.Q3,18.Q2,18.Q1,L18.Q4,18.Q4,L19.Q1,19.Q1,L19.Q2,19.Q2,19.Q3,L19.Q3,L19.Q4,19.Q4,L20.Q1,20.Q1,20.Q2,20.Q3,20.Q4,21.Q1 | 3 |  |  | 0 | Sum of active E-RABs released with ARP priority value 3
DC_E_ERBS_EUTRANCELLTDD_V | pmErabRelAbnormalEnbActArp | L15B,L16A,16B,16A,L16B,17Q1,L17.Q4,17.Q4,L17A,L17B,17B,17A,17.Q3,17.Q2,17.Q1,L17.Q3,L17.Q2,L17.Q1,L18.Q3,L18.Q2,L18.Q1,18.Q3,18.Q2,18.Q1,L18.Q4,18.Q4,L19.Q1,19.Q1,L19.Q2,19.Q2,19.Q3,L19.Q3,L19.Q4,19.Q4,L20.Q1,20.Q1,20.Q2,20.Q3,20.Q4,21.Q1 | 4 |  |  | 0 | Sum of active E-RABs released with ARP priority value 4
DC_E_ERBS_EUTRANCELLTDD_V | pmErabRelAbnormalEnbActArp | L15B,L16A,16B,16A,L16B,17Q1,L17.Q4,17.Q4,L17A,L17B,17B,17A,17.Q3,17.Q2,17.Q1,L17.Q3,L17.Q2,L17.Q1,L18.Q3,L18.Q2,L18.Q1,18.Q3,18.Q2,18.Q1,L18.Q4,18.Q4,L19.Q1,19.Q1,L19.Q2,19.Q2,19.Q3,L19.Q3,L19.Q4,19.Q4,L20.Q1,20.Q1,20.Q2,20.Q3,20.Q4,21.Q1 | 5 |  |  | 0 | Sum of active E-RABs released with ARP priority value 5
DC_E_ERBS_EUTRANCELLTDD_V | pmErabRelAbnormalEnbActArp | L15B,L16A,16B,16A,L16B,17Q1,L17.Q4,17.Q4,L17A,L17B,17B,17A,17.Q3,17.Q2,17.Q1,L17.Q3,L17.Q2,L17.Q1,L18.Q3,L18.Q2,L18.Q1,18.Q3,18.Q2,18.Q1,L18.Q4,18.Q4,L19.Q1,19.Q1,L19.Q2,19.Q2,19.Q3,L19.Q3,L19.Q4,19.Q4,L20.Q1,20.Q1,20.Q2,20.Q3,20.Q4,21.Q1 | 6 |  |  | 0 | Sum of active E-RABs released with ARP priority value 6
DC_E_ERBS_EUTRANCELLTDD_V | pmErabRelAbnormalEnbActArp | L15B,L16A,16B,16A,L16B,17Q1,L17.Q4,17.Q4,L17A,L17B,17B,17A,17.Q3,17.Q2,17.Q1,L17.Q3,L17.Q2,L17.Q1,L18.Q3,L18.Q2,L18.Q1,18.Q3,18.Q2,18.Q1,L18.Q4,18.Q4,L19.Q1,19.Q1,L19.Q2,19.Q2,19.Q3,L19.Q3,L19.Q4,19.Q4,L20.Q1,20.Q1,20.Q2,20.Q3,20.Q4,21.Q1 | 7 |  |  | 0 | Sum of active E-RABs released with ARP priority value 7
DC_E_ERBS_EUTRANCELLTDD_V | pmErabRelAbnormalEnbActArp | L15B,L16A,16B,16A,L16B,17Q1,L17.Q4,17.Q4,L17A,L17B,17B,17A,17.Q3,17.Q2,17.Q1,L17.Q3,L17.Q2,L17.Q1,L18.Q3,L18.Q2,L18.Q1,18.Q3,18.Q2,18.Q1,L18.Q4,18.Q4,L19.Q1,19.Q1,L19.Q2,19.Q2,19.Q3,L19.Q3,L19.Q4,19.Q4,L20.Q1,20.Q1,20.Q2,20.Q3,20.Q4,21.Q1 | 8 |  |  | 0 | Sum of active E-RABs released with ARP priority value 8
DC_E_ERBS_EUTRANCELLTDD_V | pmErabRelAbnormalEnbActArp | L15B,L16A,16B,16A,L16B,17Q1,L17.Q4,17.Q4,L17A,L17B,17B,17A,17.Q3,17.Q2,17.Q1,L17.Q3,L17.Q2,L17.Q1,L18.Q3,L18.Q2,L18.Q1,18.Q3,18.Q2,18.Q1,L18.Q4,18.Q4,L19.Q1,19.Q1,L19.Q2,19.Q2,19.Q3,L19.Q3,L19.Q4,19.Q4,L20.Q1,20.Q1,20.Q2,20.Q3,20.Q4,21.Q1 | 9 |  |  | 0 | Sum of active E-RABs released with ARP priority value 9
DC_E_ERBS_EUTRANCELLTDD_V | pmErabRelNormalEnbArp | L15B,16B,L16B,16A,L16A,17Q1,L17.Q4,17.Q4,L17A,L17B,17B,17A,17.Q3,17.Q2,17.Q1,L17.Q3,L17.Q2,L17.Q1,L18.Q3,L18.Q2,L18.Q1,18.Q3,18.Q2,18.Q1,L18.Q4,18.Q4,L19.Q1,19.Q1,L19.Q2,19.Q2,19.Q3,L19.Q3,L19.Q4,19.Q4,L20.Q1,20.Q1,20.Q2,20.Q3,20.Q4,21.Q1 | 0 |  |  | 0 | N/A (unallowed ARP value)
DC_E_ERBS_EUTRANCELLTDD_V | pmErabRelNormalEnbArp | L15B,16B,L16B,16A,L16A,17Q1,L17.Q4,17.Q4,L17A,L17B,17B,17A,17.Q3,17.Q2,17.Q1,L17.Q3,L17.Q2,L17.Q1,L18.Q3,L18.Q2,L18.Q1,18.Q3,18.Q2,18.Q1,L18.Q4,18.Q4,L19.Q1,19.Q1,L19.Q2,19.Q2,19.Q3,L19.Q3,L19.Q4,19.Q4,L20.Q1,20.Q1,20.Q2,20.Q3,20.Q4,21.Q1 | 1 |  |  | 0 | Sum of E-RABs released with ARP priority value 1
DC_E_ERBS_EUTRANCELLTDD_V | pmErabRelNormalEnbArp | L15B,16B,L16B,16A,L16A,17Q1,L17.Q4,17.Q4,L17A,L17B,17B,17A,17.Q3,17.Q2,17.Q1,L17.Q3,L17.Q2,L17.Q1,L18.Q3,L18.Q2,L18.Q1,18.Q3,18.Q2,18.Q1,L18.Q4,18.Q4,L19.Q1,19.Q1,L19.Q2,19.Q2,19.Q3,L19.Q3,L19.Q4,19.Q4,L20.Q1,20.Q1,20.Q2,20.Q3,20.Q4,21.Q1 | 10 |  |  | 0 | Sum of E-RABs released with ARP priority value 10
DC_E_ERBS_EUTRANCELLTDD_V | pmErabRelNormalEnbArp | L15B,16B,L16B,16A,L16A,17Q1,L17.Q4,17.Q4,L17A,L17B,17B,17A,17.Q3,17.Q2,17.Q1,L17.Q3,L17.Q2,L17.Q1,L18.Q3,L18.Q2,L18.Q1,18.Q3,18.Q2,18.Q1,L18.Q4,18.Q4,L19.Q1,19.Q1,L19.Q2,19.Q2,19.Q3,L19.Q3,L19.Q4,19.Q4,L20.Q1,20.Q1,20.Q2,20.Q3,20.Q4,21.Q1 | 11 |  |  | 0 | Sum of E-RABs released with ARP priority value 11
DC_E_ERBS_EUTRANCELLTDD_V | pmErabRelNormalEnbArp | L15B,16B,L16B,16A,L16A,17Q1,L17.Q4,17.Q4,L17A,L17B,17B,17A,17.Q3,17.Q2,17.Q1,L17.Q3,L17.Q2,L17.Q1,L18.Q3,L18.Q2,L18.Q1,18.Q3,18.Q2,18.Q1,L18.Q4,18.Q4,L19.Q1,19.Q1,L19.Q2,19.Q2,19.Q3,L19.Q3,L19.Q4,19.Q4,L20.Q1,20.Q1,20.Q2,20.Q3,20.Q4,21.Q1 | 12 |  |  | 0 | Sum of E-RABs released with ARP priority value 12
DC_E_ERBS_EUTRANCELLTDD_V | pmErabRelNormalEnbArp | L15B,16B,L16B,16A,L16A,17Q1,L17.Q4,17.Q4,L17A,L17B,17B,17A,17.Q3,17.Q2,17.Q1,L17.Q3,L17.Q2,L17.Q1,L18.Q3,L18.Q2,L18.Q1,18.Q3,18.Q2,18.Q1,L18.Q4,18.Q4,L19.Q1,19.Q1,L19.Q2,19.Q2,19.Q3,L19.Q3,L19.Q4,19.Q4,L20.Q1,20.Q1,20.Q2,20.Q3,20.Q4,21.Q1 | 13 |  |  | 0 | Sum of E-RABs released with ARP priority value 13
DC_E_ERBS_EUTRANCELLTDD_V | pmErabRelNormalEnbArp | L15B,16B,L16B,16A,L16A,17Q1,L17.Q4,17.Q4,L17A,L17B,17B,17A,17.Q3,17.Q2,17.Q1,L17.Q3,L17.Q2,L17.Q1,L18.Q3,L18.Q2,L18.Q1,18.Q3,18.Q2,18.Q1,L18.Q4,18.Q4,L19.Q1,19.Q1,L19.Q2,19.Q2,19.Q3,L19.Q3,L19.Q4,19.Q4,L20.Q1,20.Q1,20.Q2,20.Q3,20.Q4,21.Q1 | 14 |  |  | 0 | Sum of E-RABs released with ARP priority value 14
DC_E_ERBS_EUTRANCELLTDD_V | pmErabRelNormalEnbArp | L15B,16B,L16B,16A,L16A,17Q1,L17.Q4,17.Q4,L17A,L17B,17B,17A,17.Q3,17.Q2,17.Q1,L17.Q3,L17.Q2,L17.Q1,L18.Q3,L18.Q2,L18.Q1,18.Q3,18.Q2,18.Q1,L18.Q4,18.Q4,L19.Q1,19.Q1,L19.Q2,19.Q2,19.Q3,L19.Q3,L19.Q4,19.Q4,L20.Q1,20.Q1,20.Q2,20.Q3,20.Q4,21.Q1 | 15 |  |  | 0 | Sum of E-RABs released with ARP priority value 15
DC_E_ERBS_EUTRANCELLTDD_V | pmErabRelNormalEnbArp | L15B,16B,L16B,16A,L16A,17Q1,L17.Q4,17.Q4,L17A,L17B,17B,17A,17.Q3,17.Q2,17.Q1,L17.Q3,L17.Q2,L17.Q1,L18.Q3,L18.Q2,L18.Q1,18.Q3,18.Q2,18.Q1,L18.Q4,18.Q4,L19.Q1,19.Q1,L19.Q2,19.Q2,19.Q3,L19.Q3,L19.Q4,19.Q4,L20.Q1,20.Q1,20.Q2,20.Q3,20.Q4,21.Q1 | 2 |  |  | 0 | Sum of E-RABs released with ARP priority value 2
DC_E_ERBS_EUTRANCELLTDD_V | pmErabRelNormalEnbArp | L15B,16B,L16B,16A,L16A,17Q1,L17.Q4,17.Q4,L17A,L17B,17B,17A,17.Q3,17.Q2,17.Q1,L17.Q3,L17.Q2,L17.Q1,L18.Q3,L18.Q2,L18.Q1,18.Q3,18.Q2,18.Q1,L18.Q4,18.Q4,L19.Q1,19.Q1,L19.Q2,19.Q2,19.Q3,L19.Q3,L19.Q4,19.Q4,L20.Q1,20.Q1,20.Q2,20.Q3,20.Q4,21.Q1 | 3 |  |  | 0 | Sum of E-RABs released with ARP priority value 3
DC_E_ERBS_EUTRANCELLTDD_V | pmErabRelNormalEnbArp | L15B,16B,L16B,16A,L16A,17Q1,L17.Q4,17.Q4,L17A,L17B,17B,17A,17.Q3,17.Q2,17.Q1,L17.Q3,L17.Q2,L17.Q1,L18.Q3,L18.Q2,L18.Q1,18.Q3,18.Q2,18.Q1,L18.Q4,18.Q4,L19.Q1,19.Q1,L19.Q2,19.Q2,19.Q3,L19.Q3,L19.Q4,19.Q4,L20.Q1,20.Q1,20.Q2,20.Q3,20.Q4,21.Q1 | 4 |  |  | 0 | Sum of E-RABs released with ARP priority value 4
DC_E_ERBS_EUTRANCELLTDD_V | pmErabRelNormalEnbArp | L15B,16B,L16B,16A,L16A,17Q1,L17.Q4,17.Q4,L17A,L17B,17B,17A,17.Q3,17.Q2,17.Q1,L17.Q3,L17.Q2,L17.Q1,L18.Q3,L18.Q2,L18.Q1,18.Q3,18.Q2,18.Q1,L18.Q4,18.Q4,L19.Q1,19.Q1,L19.Q2,19.Q2,19.Q3,L19.Q3,L19.Q4,19.Q4,L20.Q1,20.Q1,20.Q2,20.Q3,20.Q4,21.Q1 | 5 |  |  | 0 | Sum of E-RABs released with ARP priority value 5
DC_E_ERBS_EUTRANCELLTDD_V | pmErabRelNormalEnbArp | L15B,16B,L16B,16A,L16A,17Q1,L17.Q4,17.Q4,L17A,L17B,17B,17A,17.Q3,17.Q2,17.Q1,L17.Q3,L17.Q2,L17.Q1,L18.Q3,L18.Q2,L18.Q1,18.Q3,18.Q2,18.Q1,L18.Q4,18.Q4,L19.Q1,19.Q1,L19.Q2,19.Q2,19.Q3,L19.Q3,L19.Q4,19.Q4,L20.Q1,20.Q1,20.Q2,20.Q3,20.Q4,21.Q1 | 6 |  |  | 0 | Sum of E-RABs released with ARP priority value 6
DC_E_ERBS_EUTRANCELLTDD_V | pmErabRelNormalEnbArp | L15B,16B,L16B,16A,L16A,17Q1,L17.Q4,17.Q4,L17A,L17B,17B,17A,17.Q3,17.Q2,17.Q1,L17.Q3,L17.Q2,L17.Q1,L18.Q3,L18.Q2,L18.Q1,18.Q3,18.Q2,18.Q1,L18.Q4,18.Q4,L19.Q1,19.Q1,L19.Q2,19.Q2,19.Q3,L19.Q3,L19.Q4,19.Q4,L20.Q1,20.Q1,20.Q2,20.Q3,20.Q4,21.Q1 | 7 |  |  | 0 | Sum of E-RABs released with ARP priority value 7
DC_E_ERBS_EUTRANCELLTDD_V | pmErabRelNormalEnbArp | L15B,16B,L16B,16A,L16A,17Q1,L17.Q4,17.Q4,L17A,L17B,17B,17A,17.Q3,17.Q2,17.Q1,L17.Q3,L17.Q2,L17.Q1,L18.Q3,L18.Q2,L18.Q1,18.Q3,18.Q2,18.Q1,L18.Q4,18.Q4,L19.Q1,19.Q1,L19.Q2,19.Q2,19.Q3,L19.Q3,L19.Q4,19.Q4,L20.Q1,20.Q1,20.Q2,20.Q3,20.Q4,21.Q1 | 8 |  |  | 0 | Sum of E-RABs released with ARP priority value 8
DC_E_ERBS_EUTRANCELLTDD_V | pmErabRelNormalEnbArp | L15B,16B,L16B,16A,L16A,17Q1,L17.Q4,17.Q4,L17A,L17B,17B,17A,17.Q3,17.Q2,17.Q1,L17.Q3,L17.Q2,L17.Q1,L18.Q3,L18.Q2,L18.Q1,18.Q3,18.Q2,18.Q1,L18.Q4,18.Q4,L19.Q1,19.Q1,L19.Q2,19.Q2,19.Q3,L19.Q3,L19.Q4,19.Q4,L20.Q1,20.Q1,20.Q2,20.Q3,20.Q4,21.Q1 | 9 |  |  | 0 | Sum of E-RABs released with ARP priority value 9
DC_E_ERBS_EUTRANCELLTDD_V | pmPdcpInactSecUlVolteDistr | 15B,L15B,16A,L16A,L16B,16B,17Q1,L17.Q4,17.Q4,L17A,L17B,17B,17A,17.Q3,17.Q2,17.Q1,L17.Q3,L17.Q2,L17.Q1,L18.Q3,L18.Q2,L18.Q1,18.Q3,18.Q2,18.Q1,L18.Q4,18.Q4,L19.Q1,19.Q1,L19.Q2,19.Q2,19.Q3,L19.Q3,L19.Q4,19.Q4,L20.Q1,20.Q1,20.Q2,20.Q3,20.Q4,21.Q1 | 0 | 1 | <2 | 0 | s
DC_E_ERBS_EUTRANCELLTDD_V | pmPdcpInactSecUlVolteDistr | 15B,L15B,16A,L16A,L16B,16B,17Q1,L17.Q4,17.Q4,L17A,L17B,17B,17A,17.Q3,17.Q2,17.Q1,L17.Q3,L17.Q2,L17.Q1,L18.Q3,L18.Q2,L18.Q1,18.Q3,18.Q2,18.Q1,L18.Q4,18.Q4,L19.Q1,19.Q1,L19.Q2,19.Q2,19.Q3,L19.Q3,L19.Q4,19.Q4,L20.Q1,20.Q1,20.Q2,20.Q3,20.Q4,21.Q1 | 1 | 2 | <3 | 0 | s
DC_E_ERBS_EUTRANCELLTDD_V | pmPdcpInactSecUlVolteDistr | 15B,L15B,16A,L16A,L16B,16B,17Q1,L17.Q4,17.Q4,L17A,L17B,17B,17A,17.Q3,17.Q2,17.Q1,L17.Q3,L17.Q2,L17.Q1,L18.Q3,L18.Q2,L18.Q1,18.Q3,18.Q2,18.Q1,L18.Q4,18.Q4,L19.Q1,19.Q1,L19.Q2,19.Q2,19.Q3,L19.Q3,L19.Q4,19.Q4,L20.Q1,20.Q1,20.Q2,20.Q3,20.Q4,21.Q1 | 2 | 3 | <4 | 0 | s
DC_E_ERBS_EUTRANCELLTDD_V | pmPdcpInactSecUlVolteDistr | 15B,L15B,16A,L16A,L16B,16B,17Q1,L17.Q4,17.Q4,L17A,L17B,17B,17A,17.Q3,17.Q2,17.Q1,L17.Q3,L17.Q2,L17.Q1,L18.Q3,L18.Q2,L18.Q1,18.Q3,18.Q2,18.Q1,L18.Q4,18.Q4,L19.Q1,19.Q1,L19.Q2,19.Q2,19.Q3,L19.Q3,L19.Q4,19.Q4,L20.Q1,20.Q1,20.Q2,20.Q3,20.Q4,21.Q1 | 3 | 4 | <5 | 0 | s
DC_E_ERBS_EUTRANCELLTDD_V | pmPdcpInactSecUlVolteDistr | 15B,L15B,16A,L16A,L16B,16B,17Q1,L17.Q4,17.Q4,L17A,L17B,17B,17A,17.Q3,17.Q2,17.Q1,L17.Q3,L17.Q2,L17.Q1,L18.Q3,L18.Q2,L18.Q1,18.Q3,18.Q2,18.Q1,L18.Q4,18.Q4,L19.Q1,19.Q1,L19.Q2,19.Q2,19.Q3,L19.Q3,L19.Q4,19.Q4,L20.Q1,20.Q1,20.Q2,20.Q3,20.Q4,21.Q1 | 4 | 5 | <6 | 0 | s
DC_E_ERBS_EUTRANCELLTDD_V | pmPdcpInactSecUlVolteDistr | 15B,L15B,16A,L16A,L16B,16B,17Q1,L17.Q4,17.Q4,L17A,L17B,17B,17A,17.Q3,17.Q2,17.Q1,L17.Q3,L17.Q2,L17.Q1,L18.Q3,L18.Q2,L18.Q1,18.Q3,18.Q2,18.Q1,L18.Q4,18.Q4,L19.Q1,19.Q1,L19.Q2,19.Q2,19.Q3,L19.Q3,L19.Q4,19.Q4,L20.Q1,20.Q1,20.Q2,20.Q3,20.Q4,21.Q1 | 5 | 6 | <7 | 0 | s
DC_E_ERBS_EUTRANCELLTDD_V | pmPdcpInactSecUlVolteDistr | 15B,L15B,16A,L16A,L16B,16B,17Q1,L17.Q4,17.Q4,L17A,L17B,17B,17A,17.Q3,17.Q2,17.Q1,L17.Q3,L17.Q2,L17.Q1,L18.Q3,L18.Q2,L18.Q1,18.Q3,18.Q2,18.Q1,L18.Q4,18.Q4,L19.Q1,19.Q1,L19.Q2,19.Q2,19.Q3,L19.Q3,L19.Q4,19.Q4,L20.Q1,20.Q1,20.Q2,20.Q3,20.Q4,21.Q1 | 6 | 7 | <8 | 0 | s
DC_E_ERBS_EUTRANCELLTDD_V | pmPdcpInactSecUlVolteDistr | 15B,L15B,16A,L16A,L16B,16B,17Q1,L17.Q4,17.Q4,L17A,L17B,17B,17A,17.Q3,17.Q2,17.Q1,L17.Q3,L17.Q2,L17.Q1,L18.Q3,L18.Q2,L18.Q1,18.Q3,18.Q2,18.Q1,L18.Q4,18.Q4,L19.Q1,19.Q1,L19.Q2,19.Q2,19.Q3,L19.Q3,L19.Q4,19.Q4,L20.Q1,20.Q1,20.Q2,20.Q3,20.Q4,21.Q1 | 7 | 8 | <9 | 0 | s
DC_E_ERBS_EUTRANCELLTDD_V | pmPdcpInactSecUlVolteDistr | 15B,L15B,16A,L16A,L16B,16B,17Q1,L17.Q4,17.Q4,L17A,L17B,17B,17A,17.Q3,17.Q2,17.Q1,L17.Q3,L17.Q2,L17.Q1,L18.Q3,L18.Q2,L18.Q1,18.Q3,18.Q2,18.Q1,L18.Q4,18.Q4,L19.Q1,19.Q1,L19.Q2,19.Q2,19.Q3,L19.Q3,L19.Q4,19.Q4,L20.Q1,20.Q1,20.Q2,20.Q3,20.Q4,21.Q1 | 8 | 9 | <10 | 0 | s
DC_E_ERBS_EUTRANCELLTDD_V | pmPdcpInactSecUlVolteDistr | 15B,L15B,16A,L16A,L16B,16B,17Q1,L17.Q4,17.Q4,L17A,L17B,17B,17A,17.Q3,17.Q2,17.Q1,L17.Q3,L17.Q2,L17.Q1,L18.Q3,L18.Q2,L18.Q1,18.Q3,18.Q2,18.Q1,L18.Q4,18.Q4,L19.Q1,19.Q1,L19.Q2,19.Q2,19.Q3,L19.Q3,L19.Q4,19.Q4,L20.Q1,20.Q1,20.Q2,20.Q3,20.Q4,21.Q1 | 9 | >=10 |  | 0 | s
DC_E_ERBS_EUTRANCELLTDD_V | pmSrGrantLatDistr | L14B,15B,L15B,16B,L16B,16A,L16A,17Q1,L17.Q4,17.Q4,L17A,L17B,17B,17A,17.Q3,17.Q2,17.Q1,L17.Q3,L17.Q2,L17.Q1,L18.Q3,L18.Q2,L18.Q1,18.Q3,18.Q2,18.Q1,L18.Q4,18.Q4,L19.Q1,19.Q1,L19.Q2,19.Q2,19.Q3,L19.Q3,L19.Q4,19.Q4,L20.Q1,20.Q1,20.Q2,20.Q3,20.Q4,21.Q1 | 0 | 0 | 5 | 0 | ms
DC_E_ERBS_EUTRANCELLTDD_V | pmSrGrantLatDistr | L14B,15B,L15B,16B,L16B,16A,L16A,17Q1,L17.Q4,17.Q4,L17A,L17B,17B,17A,17.Q3,17.Q2,17.Q1,L17.Q3,L17.Q2,L17.Q1,L18.Q3,L18.Q2,L18.Q1,18.Q3,18.Q2,18.Q1,L18.Q4,18.Q4,L19.Q1,19.Q1,L19.Q2,19.Q2,19.Q3,L19.Q3,L19.Q4,19.Q4,L20.Q1,20.Q1,20.Q2,20.Q3,20.Q4,21.Q1 | 1 | 6 | 10 | 0 | ms
DC_E_ERBS_EUTRANCELLTDD_V | pmSrGrantLatDistr | L14B,15B,L15B,16B,L16B,16A,L16A,17Q1,L17.Q4,17.Q4,L17A,L17B,17B,17A,17.Q3,17.Q2,17.Q1,L17.Q3,L17.Q2,L17.Q1,L18.Q3,L18.Q2,L18.Q1,18.Q3,18.Q2,18.Q1,L18.Q4,18.Q4,L19.Q1,19.Q1,L19.Q2,19.Q2,19.Q3,L19.Q3,L19.Q4,19.Q4,L20.Q1,20.Q1,20.Q2,20.Q3,20.Q4,21.Q1 | 2 | 11 | 20 | 0 | ms
DC_E_ERBS_EUTRANCELLTDD_V | pmSrGrantLatDistr | L14B,15B,L15B,16B,L16B,16A,L16A,17Q1,L17.Q4,17.Q4,L17A,L17B,17B,17A,17.Q3,17.Q2,17.Q1,L17.Q3,L17.Q2,L17.Q1,L18.Q3,L18.Q2,L18.Q1,18.Q3,18.Q2,18.Q1,L18.Q4,18.Q4,L19.Q1,19.Q1,L19.Q2,19.Q2,19.Q3,L19.Q3,L19.Q4,19.Q4,L20.Q1,20.Q1,20.Q2,20.Q3,20.Q4,21.Q1 | 3 | 21 | 30 | 0 | ms
DC_E_ERBS_EUTRANCELLTDD_V | pmSrGrantLatDistr | L14B,15B,L15B,16B,L16B,16A,L16A,17Q1,L17.Q4,17.Q4,L17A,L17B,17B,17A,17.Q3,17.Q2,17.Q1,L17.Q3,L17.Q2,L17.Q1,L18.Q3,L18.Q2,L18.Q1,18.Q3,18.Q2,18.Q1,L18.Q4,18.Q4,L19.Q1,19.Q1,L19.Q2,19.Q2,19.Q3,L19.Q3,L19.Q4,19.Q4,L20.Q1,20.Q1,20.Q2,20.Q3,20.Q4,21.Q1 | 4 | 31 | 40 | 0 | ms
DC_E_ERBS_EUTRANCELLTDD_V | pmSrGrantLatDistr | L14B,15B,L15B,16B,L16B,16A,L16A,17Q1,L17.Q4,17.Q4,L17A,L17B,17B,17A,17.Q3,17.Q2,17.Q1,L17.Q3,L17.Q2,L17.Q1,L18.Q3,L18.Q2,L18.Q1,18.Q3,18.Q2,18.Q1,L18.Q4,18.Q4,L19.Q1,19.Q1,L19.Q2,19.Q2,19.Q3,L19.Q3,L19.Q4,19.Q4,L20.Q1,20.Q1,20.Q2,20.Q3,20.Q4,21.Q1 | 5 | 41 | 50 | 0 | ms
DC_E_ERBS_EUTRANCELLTDD_V | pmSrGrantLatDistr | L14B,15B,L15B,16B,L16B,16A,L16A,17Q1,L17.Q4,17.Q4,L17A,L17B,17B,17A,17.Q3,17.Q2,17.Q1,L17.Q3,L17.Q2,L17.Q1,L18.Q3,L18.Q2,L18.Q1,18.Q3,18.Q2,18.Q1,L18.Q4,18.Q4,L19.Q1,19.Q1,L19.Q2,19.Q2,19.Q3,L19.Q3,L19.Q4,19.Q4,L20.Q1,20.Q1,20.Q2,20.Q3,20.Q4,21.Q1 | 6 | 51 | 100 | 0 | ms
DC_E_ERBS_EUTRANCELLTDD_V | pmSrGrantLatDistr | L14B,15B,L15B,16B,L16B,16A,L16A,17Q1,L17.Q4,17.Q4,L17A,L17B,17B,17A,17.Q3,17.Q2,17.Q1,L17.Q3,L17.Q2,L17.Q1,L18.Q3,L18.Q2,L18.Q1,18.Q3,18.Q2,18.Q1,L18.Q4,18.Q4,L19.Q1,19.Q1,L19.Q2,19.Q2,19.Q3,L19.Q3,L19.Q4,19.Q4,L20.Q1,20.Q1,20.Q2,20.Q3,20.Q4,21.Q1 | 7 | 101 | 200 | 0 | ms
DC_E_ERBS_EUTRANCELLTDD_V | pmSrGrantLatDistr | L14B,15B,L15B,16B,L16B,16A,L16A,17Q1,L17.Q4,17.Q4,L17A,L17B,17B,17A,17.Q3,17.Q2,17.Q1,L17.Q3,L17.Q2,L17.Q1,L18.Q3,L18.Q2,L18.Q1,18.Q3,18.Q2,18.Q1,L18.Q4,18.Q4,L19.Q1,19.Q1,L19.Q2,19.Q2,19.Q3,L19.Q3,L19.Q4,19.Q4,L20.Q1,20.Q1,20.Q2,20.Q3,20.Q4,21.Q1 | 8 | 201 | 500 | 0 | ms
DC_E_ERBS_EUTRANCELLTDD_V | pmSrGrantLatDistr | L14B,15B,L15B,16B,L16B,16A,L16A,17Q1,L17.Q4,17.Q4,L17A,L17B,17B,17A,17.Q3,17.Q2,17.Q1,L17.Q3,L17.Q2,L17.Q1,L18.Q3,L18.Q2,L18.Q1,18.Q3,18.Q2,18.Q1,L18.Q4,18.Q4,L19.Q1,19.Q1,L19.Q2,19.Q2,19.Q3,L19.Q3,L19.Q4,19.Q4,L20.Q1,20.Q1,20.Q2,20.Q3,20.Q4,21.Q1 | 9 | > 500 |  | 0 | ms
DC_E_ERBS_EUTRANCELLTDD_V | pmCellIntensRrcConnReleaseDistr | 15B,L15B,L14B,16A,L16A,L16B,16B,17Q1,L17.Q4,17.Q4,L17A,L17B,17B,17A,17.Q3,17.Q2,17.Q1,L17.Q3,L17.Q2,L17.Q1,L18.Q3,L18.Q2,L18.Q1,18.Q3,18.Q2,18.Q1,L18.Q4,18.Q4,L19.Q1,19.Q1,L19.Q2,19.Q2,19.Q3,L19.Q3,L19.Q4,19.Q4,L20.Q1,20.Q1,20.Q2,20.Q3,20.Q4,21.Q1 | 0 | 0 | 5 | 0 | %
DC_E_ERBS_EUTRANCELLTDD_V | pmCellIntensRrcConnReleaseDistr | 15B,L15B,L14B,16A,L16A,L16B,16B,17Q1,L17.Q4,17.Q4,L17A,L17B,17B,17A,17.Q3,17.Q2,17.Q1,L17.Q3,L17.Q2,L17.Q1,L18.Q3,L18.Q2,L18.Q1,18.Q3,18.Q2,18.Q1,L18.Q4,18.Q4,L19.Q1,19.Q1,L19.Q2,19.Q2,19.Q3,L19.Q3,L19.Q4,19.Q4,L20.Q1,20.Q1,20.Q2,20.Q3,20.Q4,21.Q1 | 1 | 6 | 10 | 0 | %
DC_E_ERBS_EUTRANCELLTDD_V | pmCellIntensRrcConnReleaseDistr | 15B,L15B,L14B,16A,L16A,L16B,16B,17Q1,L17.Q4,17.Q4,L17A,L17B,17B,17A,17.Q3,17.Q2,17.Q1,L17.Q3,L17.Q2,L17.Q1,L18.Q3,L18.Q2,L18.Q1,18.Q3,18.Q2,18.Q1,L18.Q4,18.Q4,L19.Q1,19.Q1,L19.Q2,19.Q2,19.Q3,L19.Q3,L19.Q4,19.Q4,L20.Q1,20.Q1,20.Q2,20.Q3,20.Q4,21.Q1 | 10 | 51 | 55 | 0 | %
DC_E_ERBS_EUTRANCELLTDD_V | pmCellIntensRrcConnReleaseDistr | 15B,L15B,L14B,16A,L16A,L16B,16B,17Q1,L17.Q4,17.Q4,L17A,L17B,17B,17A,17.Q3,17.Q2,17.Q1,L17.Q3,L17.Q2,L17.Q1,L18.Q3,L18.Q2,L18.Q1,18.Q3,18.Q2,18.Q1,L18.Q4,18.Q4,L19.Q1,19.Q1,L19.Q2,19.Q2,19.Q3,L19.Q3,L19.Q4,19.Q4,L20.Q1,20.Q1,20.Q2,20.Q3,20.Q4,21.Q1 | 11 | 56 | 60 | 0 | %
DC_E_ERBS_EUTRANCELLTDD_V | pmCellIntensRrcConnReleaseDistr | 15B,L15B,L14B,16A,L16A,L16B,16B,17Q1,L17.Q4,17.Q4,L17A,L17B,17B,17A,17.Q3,17.Q2,17.Q1,L17.Q3,L17.Q2,L17.Q1,L18.Q3,L18.Q2,L18.Q1,18.Q3,18.Q2,18.Q1,L18.Q4,18.Q4,L19.Q1,19.Q1,L19.Q2,19.Q2,19.Q3,L19.Q3,L19.Q4,19.Q4,L20.Q1,20.Q1,20.Q2,20.Q3,20.Q4,21.Q1 | 12 | 61 | 65 | 0 | %
DC_E_ERBS_EUTRANCELLTDD_V | pmCellIntensRrcConnReleaseDistr | 15B,L15B,L14B,16A,L16A,L16B,16B,17Q1,L17.Q4,17.Q4,L17A,L17B,17B,17A,17.Q3,17.Q2,17.Q1,L17.Q3,L17.Q2,L17.Q1,L18.Q3,L18.Q2,L18.Q1,18.Q3,18.Q2,18.Q1,L18.Q4,18.Q4,L19.Q1,19.Q1,L19.Q2,19.Q2,19.Q3,L19.Q3,L19.Q4,19.Q4,L20.Q1,20.Q1,20.Q2,20.Q3,20.Q4,21.Q1 | 13 | 66 | 70 | 0 | %
DC_E_ERBS_EUTRANCELLTDD_V | pmCellIntensRrcConnReleaseDistr | 15B,L15B,L14B,16A,L16A,L16B,16B,17Q1,L17.Q4,17.Q4,L17A,L17B,17B,17A,17.Q3,17.Q2,17.Q1,L17.Q3,L17.Q2,L17.Q1,L18.Q3,L18.Q2,L18.Q1,18.Q3,18.Q2,18.Q1,L18.Q4,18.Q4,L19.Q1,19.Q1,L19.Q2,19.Q2,19.Q3,L19.Q3,L19.Q4,19.Q4,L20.Q1,20.Q1,20.Q2,20.Q3,20.Q4,21.Q1 | 14 | 71 | 75 | 0 | %
DC_E_ERBS_EUTRANCELLTDD_V | pmCellIntensRrcConnReleaseDistr | 15B,L15B,L14B,16A,L16A,L16B,16B,17Q1,L17.Q4,17.Q4,L17A,L17B,17B,17A,17.Q3,17.Q2,17.Q1,L17.Q3,L17.Q2,L17.Q1,L18.Q3,L18.Q2,L18.Q1,18.Q3,18.Q2,18.Q1,L18.Q4,18.Q4,L19.Q1,19.Q1,L19.Q2,19.Q2,19.Q3,L19.Q3,L19.Q4,19.Q4,L20.Q1,20.Q1,20.Q2,20.Q3,20.Q4,21.Q1 | 15 | 76 | 80 | 0 | %
DC_E_ERBS_EUTRANCELLTDD_V | pmCellIntensRrcConnReleaseDistr | 15B,L15B,L14B,16A,L16A,L16B,16B,17Q1,L17.Q4,17.Q4,L17A,L17B,17B,17A,17.Q3,17.Q2,17.Q1,L17.Q3,L17.Q2,L17.Q1,L18.Q3,L18.Q2,L18.Q1,18.Q3,18.Q2,18.Q1,L18.Q4,18.Q4,L19.Q1,19.Q1,L19.Q2,19.Q2,19.Q3,L19.Q3,L19.Q4,19.Q4,L20.Q1,20.Q1,20.Q2,20.Q3,20.Q4,21.Q1 | 16 | 81 | 85 | 0 | %
DC_E_ERBS_EUTRANCELLTDD_V | pmCellIntensRrcConnReleaseDistr | 15B,L15B,L14B,16A,L16A,L16B,16B,17Q1,L17.Q4,17.Q4,L17A,L17B,17B,17A,17.Q3,17.Q2,17.Q1,L17.Q3,L17.Q2,L17.Q1,L18.Q3,L18.Q2,L18.Q1,18.Q3,18.Q2,18.Q1,L18.Q4,18.Q4,L19.Q1,19.Q1,L19.Q2,19.Q2,19.Q3,L19.Q3,L19.Q4,19.Q4,L20.Q1,20.Q1,20.Q2,20.Q3,20.Q4,21.Q1 | 17 | 86 | 90 | 0 | %
DC_E_ERBS_EUTRANCELLTDD_V | pmCellIntensRrcConnReleaseDistr | 15B,L15B,L14B,16A,L16A,L16B,16B,17Q1,L17.Q4,17.Q4,L17A,L17B,17B,17A,17.Q3,17.Q2,17.Q1,L17.Q3,L17.Q2,L17.Q1,L18.Q3,L18.Q2,L18.Q1,18.Q3,18.Q2,18.Q1,L18.Q4,18.Q4,L19.Q1,19.Q1,L19.Q2,19.Q2,19.Q3,L19.Q3,L19.Q4,19.Q4,L20.Q1,20.Q1,20.Q2,20.Q3,20.Q4,21.Q1 | 18 | 91 | 95 | 0 | %
DC_E_ERBS_EUTRANCELLTDD_V | pmCellIntensRrcConnReleaseDistr | 15B,L15B,L14B,16A,L16A,L16B,16B,17Q1,L17.Q4,17.Q4,L17A,L17B,17B,17A,17.Q3,17.Q2,17.Q1,L17.Q3,L17.Q2,L17.Q1,L18.Q3,L18.Q2,L18.Q1,18.Q3,18.Q2,18.Q1,L18.Q4,18.Q4,L19.Q1,19.Q1,L19.Q2,19.Q2,19.Q3,L19.Q3,L19.Q4,19.Q4,L20.Q1,20.Q1,20.Q2,20.Q3,20.Q4,21.Q1 | 19 | 96 | 100 | 0 | %
DC_E_ERBS_EUTRANCELLTDD_V | pmCellIntensRrcConnReleaseDistr | 15B,L15B,L14B,16A,L16A,L16B,16B,17Q1,L17.Q4,17.Q4,L17A,L17B,17B,17A,17.Q3,17.Q2,17.Q1,L17.Q3,L17.Q2,L17.Q1,L18.Q3,L18.Q2,L18.Q1,18.Q3,18.Q2,18.Q1,L18.Q4,18.Q4,L19.Q1,19.Q1,L19.Q2,19.Q2,19.Q3,L19.Q3,L19.Q4,19.Q4,L20.Q1,20.Q1,20.Q2,20.Q3,20.Q4,21.Q1 | 2 | 11 | 15 | 0 | %
DC_E_ERBS_EUTRANCELLTDD_V | pmCellIntensRrcConnReleaseDistr | 15B,L15B,L14B,16A,L16A,L16B,16B,17Q1,L17.Q4,17.Q4,L17A,L17B,17B,17A,17.Q3,17.Q2,17.Q1,L17.Q3,L17.Q2,L17.Q1,L18.Q3,L18.Q2,L18.Q1,18.Q3,18.Q2,18.Q1,L18.Q4,18.Q4,L19.Q1,19.Q1,L19.Q2,19.Q2,19.Q3,L19.Q3,L19.Q4,19.Q4,L20.Q1,20.Q1,20.Q2,20.Q3,20.Q4,21.Q1 | 20 | 101 | 110 | 0 | %
DC_E_ERBS_EUTRANCELLTDD_V | pmCellIntensRrcConnReleaseDistr | 15B,L15B,L14B,16A,L16A,L16B,16B,17Q1,L17.Q4,17.Q4,L17A,L17B,17B,17A,17.Q3,17.Q2,17.Q1,L17.Q3,L17.Q2,L17.Q1,L18.Q3,L18.Q2,L18.Q1,18.Q3,18.Q2,18.Q1,L18.Q4,18.Q4,L19.Q1,19.Q1,L19.Q2,19.Q2,19.Q3,L19.Q3,L19.Q4,19.Q4,L20.Q1,20.Q1,20.Q2,20.Q3,20.Q4,21.Q1 | 21 | 111 | 150 | 0 | %
DC_E_ERBS_EUTRANCELLTDD_V | pmCellIntensRrcConnReleaseDistr | 15B,L15B,L14B,16A,L16A,L16B,16B,17Q1,L17.Q4,17.Q4,L17A,L17B,17B,17A,17.Q3,17.Q2,17.Q1,L17.Q3,L17.Q2,L17.Q1,L18.Q3,L18.Q2,L18.Q1,18.Q3,18.Q2,18.Q1,L18.Q4,18.Q4,L19.Q1,19.Q1,L19.Q2,19.Q2,19.Q3,L19.Q3,L19.Q4,19.Q4,L20.Q1,20.Q1,20.Q2,20.Q3,20.Q4,21.Q1 | 22 | > 150 |  | 0 | %
DC_E_ERBS_EUTRANCELLTDD_V | pmCellIntensRrcConnReleaseDistr | 15B,L15B,L14B,16A,L16A,L16B,16B,17Q1,L17.Q4,17.Q4,L17A,L17B,17B,17A,17.Q3,17.Q2,17.Q1,L17.Q3,L17.Q2,L17.Q1,L18.Q3,L18.Q2,L18.Q1,18.Q3,18.Q2,18.Q1,L18.Q4,18.Q4,L19.Q1,19.Q1,L19.Q2,19.Q2,19.Q3,L19.Q3,L19.Q4,19.Q4,L20.Q1,20.Q1,20.Q2,20.Q3,20.Q4,21.Q1 | 3 | 16 | 20 | 0 | %
DC_E_ERBS_EUTRANCELLTDD_V | pmCellIntensRrcConnReleaseDistr | 15B,L15B,L14B,16A,L16A,L16B,16B,17Q1,L17.Q4,17.Q4,L17A,L17B,17B,17A,17.Q3,17.Q2,17.Q1,L17.Q3,L17.Q2,L17.Q1,L18.Q3,L18.Q2,L18.Q1,18.Q3,18.Q2,18.Q1,L18.Q4,18.Q4,L19.Q1,19.Q1,L19.Q2,19.Q2,19.Q3,L19.Q3,L19.Q4,19.Q4,L20.Q1,20.Q1,20.Q2,20.Q3,20.Q4,21.Q1 | 4 | 21 | 25 | 0 | %
DC_E_ERBS_EUTRANCELLTDD_V | pmCellIntensRrcConnReleaseDistr | 15B,L15B,L14B,16A,L16A,L16B,16B,17Q1,L17.Q4,17.Q4,L17A,L17B,17B,17A,17.Q3,17.Q2,17.Q1,L17.Q3,L17.Q2,L17.Q1,L18.Q3,L18.Q2,L18.Q1,18.Q3,18.Q2,18.Q1,L18.Q4,18.Q4,L19.Q1,19.Q1,L19.Q2,19.Q2,19.Q3,L19.Q3,L19.Q4,19.Q4,L20.Q1,20.Q1,20.Q2,20.Q3,20.Q4,21.Q1 | 5 | 26 | 30 | 0 | %
DC_E_ERBS_EUTRANCELLTDD_V | pmCellIntensRrcConnReleaseDistr | 15B,L15B,L14B,16A,L16A,L16B,16B,17Q1,L17.Q4,17.Q4,L17A,L17B,17B,17A,17.Q3,17.Q2,17.Q1,L17.Q3,L17.Q2,L17.Q1,L18.Q3,L18.Q2,L18.Q1,18.Q3,18.Q2,18.Q1,L18.Q4,18.Q4,L19.Q1,19.Q1,L19.Q2,19.Q2,19.Q3,L19.Q3,L19.Q4,19.Q4,L20.Q1,20.Q1,20.Q2,20.Q3,20.Q4,21.Q1 | 6 | 31 | 35 | 0 | %
DC_E_ERBS_EUTRANCELLTDD_V | pmCellIntensRrcConnReleaseDistr | 15B,L15B,L14B,16A,L16A,L16B,16B,17Q1,L17.Q4,17.Q4,L17A,L17B,17B,17A,17.Q3,17.Q2,17.Q1,L17.Q3,L17.Q2,L17.Q1,L18.Q3,L18.Q2,L18.Q1,18.Q3,18.Q2,18.Q1,L18.Q4,18.Q4,L19.Q1,19.Q1,L19.Q2,19.Q2,19.Q3,L19.Q3,L19.Q4,19.Q4,L20.Q1,20.Q1,20.Q2,20.Q3,20.Q4,21.Q1 | 7 | 36 | 40 | 0 | %
DC_E_ERBS_EUTRANCELLTDD_V | pmCellIntensRrcConnReleaseDistr | 15B,L15B,L14B,16A,L16A,L16B,16B,17Q1,L17.Q4,17.Q4,L17A,L17B,17B,17A,17.Q3,17.Q2,17.Q1,L17.Q3,L17.Q2,L17.Q1,L18.Q3,L18.Q2,L18.Q1,18.Q3,18.Q2,18.Q1,L18.Q4,18.Q4,L19.Q1,19.Q1,L19.Q2,19.Q2,19.Q3,L19.Q3,L19.Q4,19.Q4,L20.Q1,20.Q1,20.Q2,20.Q3,20.Q4,21.Q1 | 8 | 41 | 45 | 0 | %
DC_E_ERBS_EUTRANCELLTDD_V | pmCellIntensRrcConnReleaseDistr | 15B,L15B,L14B,16A,L16A,L16B,16B,17Q1,L17.Q4,17.Q4,L17A,L17B,17B,17A,17.Q3,17.Q2,17.Q1,L17.Q3,L17.Q2,L17.Q1,L18.Q3,L18.Q2,L18.Q1,18.Q3,18.Q2,18.Q1,L18.Q4,18.Q4,L19.Q1,19.Q1,L19.Q2,19.Q2,19.Q3,L19.Q3,L19.Q4,19.Q4,L20.Q1,20.Q1,20.Q2,20.Q3,20.Q4,21.Q1 | 9 | 46 | 50 | 0 | %
DC_E_ERBS_EUTRANCELLTDD_V | pmAdjustAccessDynLoadCtrlDistr | L14B,L15B,15B,L16A,16A,16B,L16B,17Q1,L17.Q4,17.Q4,L17A,L17B,17B,17A,17.Q3,17.Q2,17.Q1,L17.Q3,L17.Q2,L17.Q1,L18.Q3,L18.Q2,L18.Q1,18.Q3,18.Q2,18.Q1,L18.Q4,18.Q4,L19.Q1,19.Q1,L19.Q2,19.Q2,19.Q3,L19.Q3,L19.Q4,19.Q4,L20.Q1,20.Q1,20.Q2,20.Q3,20.Q4,21.Q1 | 0 | 0 | 4 | 0 | %
DC_E_ERBS_EUTRANCELLTDD_V | pmAdjustAccessDynLoadCtrlDistr | L14B,L15B,15B,L16A,16A,16B,L16B,17Q1,L17.Q4,17.Q4,L17A,L17B,17B,17A,17.Q3,17.Q2,17.Q1,L17.Q3,L17.Q2,L17.Q1,L18.Q3,L18.Q2,L18.Q1,18.Q3,18.Q2,18.Q1,L18.Q4,18.Q4,L19.Q1,19.Q1,L19.Q2,19.Q2,19.Q3,L19.Q3,L19.Q4,19.Q4,L20.Q1,20.Q1,20.Q2,20.Q3,20.Q4,21.Q1 | 1 | 5 | 9 | 0 | %
DC_E_ERBS_EUTRANCELLTDD_V | pmAdjustAccessDynLoadCtrlDistr | L14B,L15B,15B,L16A,16A,16B,L16B,17Q1,L17.Q4,17.Q4,L17A,L17B,17B,17A,17.Q3,17.Q2,17.Q1,L17.Q3,L17.Q2,L17.Q1,L18.Q3,L18.Q2,L18.Q1,18.Q3,18.Q2,18.Q1,L18.Q4,18.Q4,L19.Q1,19.Q1,L19.Q2,19.Q2,19.Q3,L19.Q3,L19.Q4,19.Q4,L20.Q1,20.Q1,20.Q2,20.Q3,20.Q4,21.Q1 | 10 | 50 | 54 | 0 | %
DC_E_ERBS_EUTRANCELLTDD_V | pmAdjustAccessDynLoadCtrlDistr | L14B,L15B,15B,L16A,16A,16B,L16B,17Q1,L17.Q4,17.Q4,L17A,L17B,17B,17A,17.Q3,17.Q2,17.Q1,L17.Q3,L17.Q2,L17.Q1,L18.Q3,L18.Q2,L18.Q1,18.Q3,18.Q2,18.Q1,L18.Q4,18.Q4,L19.Q1,19.Q1,L19.Q2,19.Q2,19.Q3,L19.Q3,L19.Q4,19.Q4,L20.Q1,20.Q1,20.Q2,20.Q3,20.Q4,21.Q1 | 11 | 55 | 59 | 0 | %
DC_E_ERBS_EUTRANCELLTDD_V | pmAdjustAccessDynLoadCtrlDistr | L14B,L15B,15B,L16A,16A,16B,L16B,17Q1,L17.Q4,17.Q4,L17A,L17B,17B,17A,17.Q3,17.Q2,17.Q1,L17.Q3,L17.Q2,L17.Q1,L18.Q3,L18.Q2,L18.Q1,18.Q3,18.Q2,18.Q1,L18.Q4,18.Q4,L19.Q1,19.Q1,L19.Q2,19.Q2,19.Q3,L19.Q3,L19.Q4,19.Q4,L20.Q1,20.Q1,20.Q2,20.Q3,20.Q4,21.Q1 | 12 | 60 | 64 | 0 | %
DC_E_ERBS_EUTRANCELLTDD_V | pmAdjustAccessDynLoadCtrlDistr | L14B,L15B,15B,L16A,16A,16B,L16B,17Q1,L17.Q4,17.Q4,L17A,L17B,17B,17A,17.Q3,17.Q2,17.Q1,L17.Q3,L17.Q2,L17.Q1,L18.Q3,L18.Q2,L18.Q1,18.Q3,18.Q2,18.Q1,L18.Q4,18.Q4,L19.Q1,19.Q1,L19.Q2,19.Q2,19.Q3,L19.Q3,L19.Q4,19.Q4,L20.Q1,20.Q1,20.Q2,20.Q3,20.Q4,21.Q1 | 13 | 65 | 69 | 0 | %
DC_E_ERBS_EUTRANCELLTDD_V | pmAdjustAccessDynLoadCtrlDistr | L14B,L15B,15B,L16A,16A,16B,L16B,17Q1,L17.Q4,17.Q4,L17A,L17B,17B,17A,17.Q3,17.Q2,17.Q1,L17.Q3,L17.Q2,L17.Q1,L18.Q3,L18.Q2,L18.Q1,18.Q3,18.Q2,18.Q1,L18.Q4,18.Q4,L19.Q1,19.Q1,L19.Q2,19.Q2,19.Q3,L19.Q3,L19.Q4,19.Q4,L20.Q1,20.Q1,20.Q2,20.Q3,20.Q4,21.Q1 | 14 | 70 | 74 | 0 | %
DC_E_ERBS_EUTRANCELLTDD_V | pmAdjustAccessDynLoadCtrlDistr | L14B,L15B,15B,L16A,16A,16B,L16B,17Q1,L17.Q4,17.Q4,L17A,L17B,17B,17A,17.Q3,17.Q2,17.Q1,L17.Q3,L17.Q2,L17.Q1,L18.Q3,L18.Q2,L18.Q1,18.Q3,18.Q2,18.Q1,L18.Q4,18.Q4,L19.Q1,19.Q1,L19.Q2,19.Q2,19.Q3,L19.Q3,L19.Q4,19.Q4,L20.Q1,20.Q1,20.Q2,20.Q3,20.Q4,21.Q1 | 15 | 75 | 79 | 0 | %
DC_E_ERBS_EUTRANCELLTDD_V | pmAdjustAccessDynLoadCtrlDistr | L14B,L15B,15B,L16A,16A,16B,L16B,17Q1,L17.Q4,17.Q4,L17A,L17B,17B,17A,17.Q3,17.Q2,17.Q1,L17.Q3,L17.Q2,L17.Q1,L18.Q3,L18.Q2,L18.Q1,18.Q3,18.Q2,18.Q1,L18.Q4,18.Q4,L19.Q1,19.Q1,L19.Q2,19.Q2,19.Q3,L19.Q3,L19.Q4,19.Q4,L20.Q1,20.Q1,20.Q2,20.Q3,20.Q4,21.Q1 | 16 | 80 | 84 | 0 | %
DC_E_ERBS_EUTRANCELLTDD_V | pmAdjustAccessDynLoadCtrlDistr | L14B,L15B,15B,L16A,16A,16B,L16B,17Q1,L17.Q4,17.Q4,L17A,L17B,17B,17A,17.Q3,17.Q2,17.Q1,L17.Q3,L17.Q2,L17.Q1,L18.Q3,L18.Q2,L18.Q1,18.Q3,18.Q2,18.Q1,L18.Q4,18.Q4,L19.Q1,19.Q1,L19.Q2,19.Q2,19.Q3,L19.Q3,L19.Q4,19.Q4,L20.Q1,20.Q1,20.Q2,20.Q3,20.Q4,21.Q1 | 17 | 85 | 89 | 0 | %
DC_E_ERBS_EUTRANCELLTDD_V | pmAdjustAccessDynLoadCtrlDistr | L14B,L15B,15B,L16A,16A,16B,L16B,17Q1,L17.Q4,17.Q4,L17A,L17B,17B,17A,17.Q3,17.Q2,17.Q1,L17.Q3,L17.Q2,L17.Q1,L18.Q3,L18.Q2,L18.Q1,18.Q3,18.Q2,18.Q1,L18.Q4,18.Q4,L19.Q1,19.Q1,L19.Q2,19.Q2,19.Q3,L19.Q3,L19.Q4,19.Q4,L20.Q1,20.Q1,20.Q2,20.Q3,20.Q4,21.Q1 | 18 | 90 | 94 | 0 | %
DC_E_ERBS_EUTRANCELLTDD_V | pmAdjustAccessDynLoadCtrlDistr | L14B,L15B,15B,L16A,16A,16B,L16B,17Q1,L17.Q4,17.Q4,L17A,L17B,17B,17A,17.Q3,17.Q2,17.Q1,L17.Q3,L17.Q2,L17.Q1,L18.Q3,L18.Q2,L18.Q1,18.Q3,18.Q2,18.Q1,L18.Q4,18.Q4,L19.Q1,19.Q1,L19.Q2,19.Q2,19.Q3,L19.Q3,L19.Q4,19.Q4,L20.Q1,20.Q1,20.Q2,20.Q3,20.Q4,21.Q1 | 19 | 95 | 99 | 0 | %