DIM_E_ERBS_pmLicDlPrbCapDistr | dwh | INSERT into DIM_E_ERBS_pmLicDlPrbCapDistr(DCVECTOR_INDEX,pmLicDlPrbCapDistr_Value) values(0,0.025);INSERT into DIM_E_ERBS_pmLicDlPrbCapDistr (DCVECTOR_INDEX,pmLicDlPrbCapDistr_Value) values(1,0.08);INSERT into DIM_E_ERBS_pmLicDlPrbCapDistr (DCVECTOR_INDEX,pmLicDlPrbCapDistr_Value) values(2,0.13);INSERT into DIM_E_ERBS_pmLicDlPrbCapDistr (DCVECTOR_INDEX,pmLicDlPrbCapDistr_Value) values(3,0.18);INSERT into DIM_E_ERBS_pmLicDlPrbCapDistr (DCVECTOR_INDEX,pmLicDlPrbCapDistr_Value) values(4,0.23);INSERT into DIM_E_ERBS_pmLicDlPrbCapDistr (DCVECTOR_INDEX,pmLicDlPrbCapDistr_Value) values(5,0.28);INSERT into DIM_E_ERBS_pmLicDlPrbCapDistr (DCVECTOR_INDEX,pmLicDlPrbCapDistr_Value) values(6,0.33);INSERT into DIM_E_ERBS_pmLicDlPrbCapDistr (DCVECTOR_INDEX,pmLicDlPrbCapDistr_Value) values(7,0.38);INSERT into DIM_E_ERBS_pmLicDlPrbCapDistr (DCVECTOR_INDEX,pmLicDlPrbCapDistr_Value) values(8,0.43);INSERT into DIM_E_ERBS_pmLicDlPrbCapDistr (DCVECTOR_INDEX,pmLicDlPrbCapDistr_Value) values(9,0.48);INSERT into DIM_E_ERBS_pmLicDlPrbCapDistr (DCVECTOR_INDEX,pmLicDlPrbCapDistr_Value) values(10,0.53);INSERT into DIM_E_ERBS_pmLicDlPrbCapDistr (DCVECTOR_INDEX,pmLicDlPrbCapDistr_Value) values(11,0.58);INSERT into DIM_E_ERBS_pmLicDlPrbCapDistr (DCVECTOR_INDEX,pmLicDlPrbCapDistr_Value) values(12,0.63);INSERT into DIM_E_ERBS_pmLicDlPrbCapDistr (DCVECTOR_INDEX,pmLicDlPrbCapDistr_Value) values(13,0.68);INSERT into DIM_E_ERBS_pmLicDlPrbCapDistr (DCVECTOR_INDEX,pmLicDlPrbCapDistr_Value) values(14,0.73);INSERT into DIM_E_ERBS_pmLicDlPrbCapDistr (DCVECTOR_INDEX,pmLicDlPrbCapDistr_Value) values(15,0.78);INSERT into DIM_E_ERBS_pmLicDlPrbCapDistr (DCVECTOR_INDEX,pmLicDlPrbCapDistr_Value) values(16,0.83);INSERT into DIM_E_ERBS_pmLicDlPrbCapDistr (DCVECTOR_INDEX,pmLicDlPrbCapDistr_Value) values(17,0.88);INSERT into DIM_E_ERBS_pmLicDlPrbCapDistr (DCVECTOR_INDEX,pmLicDlPrbCapDistr_Value) values(18,0.93);INSERT into DIM_E_ERBS_pmLicDlPrbCapDistr (DCVECTOR_INDEX,pmLicDlPrbCapDistr_Value) values(19,0.98);
DIM_E_ERBS_pmLicUlCapDistr | dwh | INSERT into DIM_E_ERBS_pmLicUlCapDistr(DCVECTOR_INDEX,pmLicUlCapDistr_Value) values(0,0.025);INSERT into DIM_E_ERBS_pmLicUlCapDistr (DCVECTOR_INDEX,pmLicUlCapDistr_Value) values(1,0.08);INSERT into DIM_E_ERBS_pmLicUlCapDistr (DCVECTOR_INDEX,pmLicUlCapDistr_Value) values(2,0.13);INSERT into DIM_E_ERBS_pmLicUlCapDistr (DCVECTOR_INDEX,pmLicUlCapDistr_Value) values(3,0.18);INSERT into DIM_E_ERBS_pmLicUlCapDistr (DCVECTOR_INDEX,pmLicUlCapDistr_Value) values(4,0.23);INSERT into DIM_E_ERBS_pmLicUlCapDistr (DCVECTOR_INDEX,pmLicUlCapDistr_Value) values(5,0.28);INSERT into DIM_E_ERBS_pmLicUlCapDistr (DCVECTOR_INDEX,pmLicUlCapDistr_Value) values(6,0.33);INSERT into DIM_E_ERBS_pmLicUlCapDistr (DCVECTOR_INDEX,pmLicUlCapDistr_Value) values(7,0.38);INSERT into DIM_E_ERBS_pmLicUlCapDistr (DCVECTOR_INDEX,pmLicUlCapDistr_Value) values(8,0.43);INSERT into DIM_E_ERBS_pmLicUlCapDistr (DCVECTOR_INDEX,pmLicUlCapDistr_Value) values(9,0.48);INSERT into DIM_E_ERBS_pmLicUlCapDistr (DCVECTOR_INDEX,pmLicUlCapDistr_Value) values(10,0.53);INSERT into DIM_E_ERBS_pmLicUlCapDistr (DCVECTOR_INDEX,pmLicUlCapDistr_Value) values(11,0.58);INSERT into DIM_E_ERBS_pmLicUlCapDistr (DCVECTOR_INDEX,pmLicUlCapDistr_Value) values(12,0.63);INSERT into DIM_E_ERBS_pmLicUlCapDistr (DCVECTOR_INDEX,pmLicUlCapDistr_Value) values(13,0.68);INSERT into DIM_E_ERBS_pmLicUlCapDistr (DCVECTOR_INDEX,pmLicUlCapDistr_Value) values(14,0.73);INSERT into DIM_E_ERBS_pmLicUlCapDistr (DCVECTOR_INDEX,pmLicUlCapDistr_Value) values(15,0.78);INSERT into DIM_E_ERBS_pmLicUlCapDistr (DCVECTOR_INDEX,pmLicUlCapDistr_Value) values(16,0.83);INSERT into DIM_E_ERBS_pmLicUlCapDistr (DCVECTOR_INDEX,pmLicUlCapDistr_Value) values(17,0.88);INSERT into DIM_E_ERBS_pmLicUlCapDistr (DCVECTOR_INDEX,pmLicUlCapDistr_Value) values(18,0.93);INSERT into DIM_E_ERBS_pmLicUlCapDistr (DCVECTOR_INDEX,pmLicUlCapDistr_Value) values(19,0.98);
DIM_E_ERBS_pmLicUlPrbCapDistr | dwh | INSERT into DIM_E_ERBS_pmLicUlPrbCapDistr(DCVECTOR_INDEX,pmLicUlPrbCapDistr_Value) values(0,0.025);INSERT into DIM_E_ERBS_pmLicUlPrbCapDistr (DCVECTOR_INDEX,pmLicUlPrbCapDistr_Value) values(1,0.08);INSERT into DIM_E_ERBS_pmLicUlPrbCapDistr (DCVECTOR_INDEX,pmLicUlPrbCapDistr_Value) values(2,0.13);INSERT into DIM_E_ERBS_pmLicUlPrbCapDistr (DCVECTOR_INDEX,pmLicUlPrbCapDistr_Value) values(3,0.18);INSERT into DIM_E_ERBS_pmLicUlPrbCapDistr (DCVECTOR_INDEX,pmLicUlPrbCapDistr_Value) values(4,0.23);INSERT into DIM_E_ERBS_pmLicUlPrbCapDistr (DCVECTOR_INDEX,pmLicUlPrbCapDistr_Value) values(5,0.28);INSERT into DIM_E_ERBS_pmLicUlPrbCapDistr (DCVECTOR_INDEX,pmLicUlPrbCapDistr_Value) values(6,0.33);INSERT into DIM_E_ERBS_pmLicUlPrbCapDistr (DCVECTOR_INDEX,pmLicUlPrbCapDistr_Value) values(7,0.38);INSERT into DIM_E_ERBS_pmLicUlPrbCapDistr (DCVECTOR_INDEX,pmLicUlPrbCapDistr_Value) values(8,0.43);INSERT into DIM_E_ERBS_pmLicUlPrbCapDistr (DCVECTOR_INDEX,pmLicUlPrbCapDistr_Value) values(9,0.48);INSERT into DIM_E_ERBS_pmLicUlPrbCapDistr (DCVECTOR_INDEX,pmLicUlPrbCapDistr_Value) values(10,0.53);INSERT into DIM_E_ERBS_pmLicUlPrbCapDistr (DCVECTOR_INDEX,pmLicUlPrbCapDistr_Value) values(11,0.58);INSERT into DIM_E_ERBS_pmLicUlPrbCapDistr (DCVECTOR_INDEX,pmLicUlPrbCapDistr_Value) values(12,0.63);INSERT into DIM_E_ERBS_pmLicUlPrbCapDistr (DCVECTOR_INDEX,pmLicUlPrbCapDistr_Value) values(13,0.68);INSERT into DIM_E_ERBS_pmLicUlPrbCapDistr (DCVECTOR_INDEX,pmLicUlPrbCapDistr_Value) values(14,0.73);INSERT into DIM_E_ERBS_pmLicUlPrbCapDistr (DCVECTOR_INDEX,pmLicUlPrbCapDistr_Value) values(15,0.78);INSERT into DIM_E_ERBS_pmLicUlPrbCapDistr (DCVECTOR_INDEX,pmLicUlPrbCapDistr_Value) values(16,0.83);INSERT into DIM_E_ERBS_pmLicUlPrbCapDistr (DCVECTOR_INDEX,pmLicUlPrbCapDistr_Value) values(17,0.88);INSERT into DIM_E_ERBS_pmLicUlPrbCapDistr (DCVECTOR_INDEX,pmLicUlPrbCapDistr_Value) values(18,0.93);INSERT into DIM_E_ERBS_pmLicUlPrbCapDistr (DCVECTOR_INDEX,pmLicUlPrbCapDistr_Value) values(19,0.98);
DIM_E_ERBS_pmPdcchCceUtil | dwh | INSERT into DIM_E_ERBS_pmPdcchCceUtil (DCVECTOR_INDEX,pmPdcchCceUtil_Value) values(0,0.025);INSERT into DIM_E_ERBS_pmPdcchCceUtil (DCVECTOR_INDEX,pmPdcchCceUtil_Value) values(1,0.08);INSERT into DIM_E_ERBS_pmPdcchCceUtil (DCVECTOR_INDEX,pmPdcchCceUtil_Value) values(2,0.13);INSERT into DIM_E_ERBS_pmPdcchCceUtil (DCVECTOR_INDEX,pmPdcchCceUtil_Value) values(3,0.18);INSERT into DIM_E_ERBS_pmPdcchCceUtil (DCVECTOR_INDEX,pmPdcchCceUtil_Value) values(4,0.23);INSERT into DIM_E_ERBS_pmPdcchCceUtil (DCVECTOR_INDEX,pmPdcchCceUtil_Value) values(5,0.28);INSERT into DIM_E_ERBS_pmPdcchCceUtil (DCVECTOR_INDEX,pmPdcchCceUtil_Value) values(6,0.33);INSERT into DIM_E_ERBS_pmPdcchCceUtil (DCVECTOR_INDEX,pmPdcchCceUtil_Value) values(7,0.38);INSERT into DIM_E_ERBS_pmPdcchCceUtil (DCVECTOR_INDEX,pmPdcchCceUtil_Value) values(8,0.43);INSERT into DIM_E_ERBS_pmPdcchCceUtil (DCVECTOR_INDEX,pmPdcchCceUtil_Value) values(9,0.48);INSERT into DIM_E_ERBS_pmPdcchCceUtil (DCVECTOR_INDEX,pmPdcchCceUtil_Value) values(10,0.53);INSERT into DIM_E_ERBS_pmPdcchCceUtil (DCVECTOR_INDEX,pmPdcchCceUtil_Value) values(11,0.58);INSERT into DIM_E_ERBS_pmPdcchCceUtil (DCVECTOR_INDEX,pmPdcchCceUtil_Value) values(12,0.63);INSERT into DIM_E_ERBS_pmPdcchCceUtil (DCVECTOR_INDEX,pmPdcchCceUtil_Value) values(13,0.68);INSERT into DIM_E_ERBS_pmPdcchCceUtil (DCVECTOR_INDEX,pmPdcchCceUtil_Value) values(14,0.73);INSERT into DIM_E_ERBS_pmPdcchCceUtil (DCVECTOR_INDEX,pmPdcchCceUtil_Value) values(15,0.78);INSERT into DIM_E_ERBS_pmPdcchCceUtil (DCVECTOR_INDEX,pmPdcchCceUtil_Value) values(16,0.83);INSERT into DIM_E_ERBS_pmPdcchCceUtil (DCVECTOR_INDEX,pmPdcchCceUtil_Value) values(17,0.88);INSERT into DIM_E_ERBS_pmPdcchCceUtil (DCVECTOR_INDEX,pmPdcchCceUtil_Value) values(18,0.93);INSERT into DIM_E_ERBS_pmPdcchCceUtil (DCVECTOR_INDEX,pmPdcchCceUtil_Value) values(19,0.98);
Modification of PP2 view | dwh | IF (SELECT count(*) FROM SYSVIEWS WHERE viewname='DC_E_ERBS_CELLFDDBH_RANKBH_CELLFDD_PP2' AND vcreator='dc') > 0 DROP VIEW DC_E_ERBS_CELLFDDBH_RANKBH_CELLFDD_PP2 create view DC_E_ERBS_CELLFDDBH_RANKBH_CELLFDD_PP2 (ID, BHOBJECT, ENodeBFunction, ERBS, EUtranCellFDD, OSS_ID, DATE_ID, HOUR_ID, ROWSTATUS, BHTYPE, BHVALUE, PERIOD_DURATION, DC_RELEASE, DC_SOURCE, DC_TIMEZONE, MINUTE_OFFSET, SLIDING_WINDOW_SIZE, P_THRESHOLD, N_THRESHOLD, LOOKBACK_DAYS ) as select 10000, 'CELLFDD', fdd.ENodeBFunction, fdd.ERBS, fdd.EUtranCellFDD, fdd.OSS_ID, fdd.DATE_ID, fdd.HOUR_ID, fdd.ROWSTATUS, 'CELLFDD_PP2', cast((case when ((sum(ifnull(PmPrbUsedDlDTch,0,PmPrbUsedDlDTch))+sum(ifnull(PmPrbUsedDlPcch,0,PmPrbUsedDlPcch)))/(60*60*1000)) < ((sum(ifnull(PmActiveUeDlSumQci,0,PmActiveUeDlSumQci))/(60*60*10)) * (max(AcceptableRate_DL)/(sum(ifnull(PmPdcpVolDlDrb,0,PmPdcpVolDlDrb))/sum(ifnull(PmPrbUsedDlDtch,0,PmPrbUsedDlDtch))))) then ((sum(ifnull(PmPrbUsedDlDTch,0,PmPrbUsedDlDTch))+sum(ifnull(PmPrbUsedDlPcch,0,PmPrbUsedDlPcch)))/(60*60*1000)) else ((sum(ifnull(PmActiveUeDlSumQci,0,PmActiveUeDlSumQci))/(60*60*10)) * (max(AcceptableRate_DL)/(sum(ifnull(PmPdcpVolDlDrb,0,PmPdcpVolDlDrb))/sum(ifnull(PmPrbUsedDlDtch,0,PmPrbUsedDlDtch))))) end) as numeric(28,8)), sum(fdd.PERIOD_DURATION), fdd.DC_RELEASE, fdd.DC_SOURCE, fdd.DC_TIMEZONE, 0, 60, 0, 0, 0 from (select ENodeBFunction, ERBS, EUtranCellFDD, OSS_ID, DATE_ID, HOUR_ID, ROWSTATUS, sum(PmPrbUsedDlDTch) as PmPrbUsedDlDTch, sum(PmPrbUsedDlPcch) as PmPrbUsedDlPcch, sum(PmPdcpVolDlDrb) as PmPdcpVolDlDrb, sum(PERIOD_DURATION) as PERIOD_DURATION, DC_RELEASE, DC_SOURCE, DC_TIMEZONE from DC_E_ERBS_EUTRANCELLFDD_RAW group by ENodeBFunction, ERBS, EUtranCellFDD, OSS_ID, DATE_ID, HOUR_ID, ROWSTATUS, DC_RELEASE, DC_SOURCE, DC_TIMEZONE) fdd, (select ENodeBFunction, ERBS, EUtranCellFDD, OSS_ID, DATE_ID, HOUR_ID, ROWSTATUS, sum(PmActiveUeDlSumQci) as PmActiveUeDlSumQci, sum(PERIOD_DURATION) as PERIOD_DURATION, DC_RELEASE, DC_SOURCE, DC_TIMEZONE from DC_E_ERBS_EUTRANCELLFDD_V_RAW group by ENodeBFunction, ERBS, EUtranCellFDD, OSS_ID, DATE_ID, HOUR_ID, ROWSTATUS, DC_RELEASE, DC_SOURCE, DC_TIMEZONE) fdd_v, DIM_E_LLE_ACCEPTABLERATES c WHERE fdd.oss_id = c.oss_id and fdd.eutrancellfdd = c.eutrancellid and fdd.erbs = c.erbs_id and fdd_v.oss_id = c.oss_id and fdd_v.eutrancellfdd = c.eutrancellid and fdd_v.erbs = c.erbs_id and fdd_v.date_id = fdd.date_id and fdd_v.hour_id = fdd.hour_id group by 10000,'CELLFDD', fdd.ENodeBFunction, fdd.ERBS, fdd.EUtranCellFDD, fdd.OSS_ID, fdd.DATE_ID, fdd.HOUR_ID, fdd.ROWSTATUS,'CELLFDD_PP2', fdd.PERIOD_DURATION, fdd.DC_RELEASE, fdd.DC_SOURCE, fdd.DC_TIMEZONE
Modification of PP3 view | dwh | IF (SELECT count(*) FROM SYSVIEWS WHERE viewname='DC_E_ERBS_CELLFDDBH_RANKBH_CELLFDD_PP3' AND vcreator='dc') > 0 DROP VIEW DC_E_ERBS_CELLFDDBH_RANKBH_CELLFDD_PP3 create view DC_E_ERBS_CELLFDDBH_RANKBH_CELLFDD_PP3 (ID, BHOBJECT, OSS_ID, ENodeBFunction, ERBS, EUtranCellFDD, DATE_ID, HOUR_ID, ROWSTATUS, BHTYPE, BHVALUE, PERIOD_DURATION, DC_RELEASE, DC_SOURCE, DC_TIMEZONE, MINUTE_OFFSET, SLIDING_WINDOW_SIZE, P_THRESHOLD, N_THRESHOLD, LOOKBACK_DAYS ) as select 10001, 'CELLFDD', fdd.OSS_ID, fdd.ENodeBFunction, fdd.ERBS, fdd.EUtranCellFDD, fdd.DATE_ID, fdd.HOUR_ID, fdd.ROWSTATUS, 'CELLFDD_PP3', cast((case when ((sum(ifnull( pmPrbUsedUlDtch,0, pmPrbUsedUlDtch))+sum(ifnull(pmPrbUsedUlSrb,0, pmPrbUsedUlSrb)))/(60*60*1000)) < ((sum(ifnull(pmActiveUeUlSumLcg,0, pmActiveUeUlSumLcg))/(60*60*10)) * (max(AcceptableRate_UL)/(sum(ifnull(PmPdcpVolUlDrb,0,PmPdcpVolUlDrb))/sum(ifnull(pmPrbUsedUlDtch,0, pmPrbUsedUlDtch))))) then ((sum(ifnull(PmPrbUsedUlDTch,0,PmPrbUsedUlDTch))+sum(ifnull(pmPrbUsedUlSrb,0,pmPrbUsedUlSrb)))/(60*60*1000)) else ((sum(ifnull(pmActiveUeUlSumLcg,0, pmActiveUeUlSumLcg))/(60*60*10)) * (max(AcceptableRate_UL)/(sum(ifnull(PmPdcpVolUlDrb,0,PmPdcpVolUlDrb))/sum(ifnull(PmPrbUsedUlDtch,0,PmPrbUsedUlDtch))))) end) as numeric(28,8)), sum(fdd.PERIOD_DURATION), fdd.DC_RELEASE, fdd.DC_SOURCE, fdd.DC_TIMEZONE, 0, 60, 0, 0, 0 from (select ENodeBFunction, ERBS, EUtranCellFDD, OSS_ID, DATE_ID, HOUR_ID, ROWSTATUS, sum(pmPrbUsedUlDtch) as pmPrbUsedUlDtch, sum(PmPdcpVolUlDrb) as PmPdcpVolUlDrb, sum(pmPrbUsedUlSrb) as pmPrbUsedUlSrb, sum(PERIOD_DURATION) as PERIOD_DURATION, DC_RELEASE, DC_SOURCE, DC_TIMEZONE from DC_E_ERBS_EUTRANCELLFDD_RAW group by ENodeBFunction, ERBS, EUtranCellFDD, OSS_ID, DATE_ID, HOUR_ID, ROWSTATUS, DC_RELEASE, DC_SOURCE, DC_TIMEZONE) fdd, (select ENodeBFunction, ERBS, EUtranCellFDD, OSS_ID, DATE_ID, HOUR_ID, ROWSTATUS, sum(pmActiveUeUlSumLcg) as pmActiveUeUlSumLcg, sum(PERIOD_DURATION) as PERIOD_DURATION, DC_RELEASE, DC_SOURCE, DC_TIMEZONE from DC_E_ERBS_EUTRANCELLFDD_V_RAW group by ENodeBFunction, ERBS, EUtranCellFDD, OSS_ID, DATE_ID, HOUR_ID, ROWSTATUS, DC_RELEASE, DC_SOURCE, DC_TIMEZONE) fdd_V, DIM_E_LLE_ACCEPTABLERATES c WHERE fdd.oss_id = c.oss_id and fdd.eutrancellfdd = c.eutrancellid and fdd.erbs = c.erbs_id and fdd_V.oss_id = c.oss_id and fdd_V.eutrancellfdd = c.eutrancellid and fdd_V.erbs = c.erbs_id and fdd_V.date_id = fdd.date_id and fdd_V.hour_id = fdd.hour_id group by 10001, 'CELLFDD', fdd.OSS_ID, fdd.ENodeBFunction, fdd.ERBS, fdd.EUtranCellFDD, fdd.DATE_ID, fdd.HOUR_ID, fdd.ROWSTATUS, 'CELLFDD_PP3', fdd.PERIOD_DURATION, fdd.DC_RELEASE, fdd.DC_SOURCE, fdd.DC_TIMEZONE
SELECT_E_LTE_CELL | dwh | IF (SELECT count(*) FROM sys.sysviews where viewname = 'SELECT_E_LTE_CELL') > 0 DROP VIEW SELECT_E_LTE_CELL begin create view dc.SELECT_E_LTE_CELL( OSS_ID, CELL_ID, SELECTION, SELECTIONGROUP, SELECTIONTYPE, NW_TYPE) as select OSS_ID, CELL_ID, SELECTION, SELECTION_GROUP, SELECTION_TYPE, NW_TYPE from dc.SELECT_LTE_CELL WHERE SELECTION_GROUP='ERICSSON' OR SELECTION_TYPE='AREA' END
Modification of DU PP1 view | dwh | IF (SELECT count(*) FROM SYSVIEWS WHERE viewname='DC_E_ERBS_DUBH_RANKBH_DU_PP1' AND vcreator='dc') > 0 DROP VIEW DC_E_ERBS_DUBH_RANKBH_DU_PP1 create view DC_E_ERBS_DUBH_RANKBH_DU_PP1 (ID, BHOBJECT, ENodeBFunction, ERBS, hostingDigitalUnit, OSS_ID, DATE_ID, HOUR_ID, ROWSTATUS, BHTYPE, BHVALUE, PERIOD_DURATION, DC_RELEASE, DC_SOURCE, DC_TIMEZONE, MINUTE_OFFSET, SLIDING_WINDOW_SIZE, P_THRESHOLD, N_THRESHOLD, LOOKBACK_DAYS ) as select 10011, 'DU', fdd_v.ENodeBFunction, fdd_v.ERBS, du.hostingDigitalUnit, fdd_v.OSS_ID, fdd_v.DATE_ID, fdd_v.HOUR_ID, fdd_v.ROWSTATUS, 'DU_PP1',cast((case when ((sum((ifnull(pmLicDlCapDistr,0,pmLicDlCapDistr))*pmLicDlCapDistr_Value)/sum(ifnull(pmLicDlCapDistr,0,pmLicDlCapDistr)))*max(ifnull(pmLicDlCapLicense,0,pmLicDlCapLicense))) < (((sum(ifnull(PmActiveUeDlSumQci,0,PmActiveUeDlSumQci))/(60*60*10))*(max(AcceptableRate_DL))) + (sum((ifnull(pmPdcpVolDlDrbQci,0,pmPdcpVolDlDrbQci))/((ifnull(pmServiceTimeDrbQci,0,pmServiceTimeDrbQci)) * 1000)))) then((sum((ifnull(pmLicDlCapDistr,0,pmLicDlCapDistr))*pmLicDlCapDistr_Value)/sum(ifnull(pmLicDlCapDistr,0,pmLicDlCapDistr)))*max(ifnull(pmLicDlCapLicense,0,pmLicDlCapLicense))) else (((sum(ifnull(PmActiveUeDlSumQci,0,PmActiveUeDlSumQci))/(60*60*10))*(max(AcceptableRate_DL))) + (sum((ifnull(pmPdcpVolDlDrbQci,0,pmPdcpVolDlDrbQci))/((ifnull(pmServiceTimeDrbQci,0,pmServiceTimeDrbQci)) * 1000)))) end) as numeric(28,8)), sum(enode.PERIOD_DURATION), fdd_v.DC_RELEASE,fdd_v.DC_SOURCE, fdd_v.DC_TIMEZONE, 0, 60, 0, 0, 0 from (select ENodeBFunction, ERBS, OSS_ID,DATE_ID, HOUR_ID, ROWSTATUS,sum(pmLicDlCapLicense) as pmLicDlCapLicense ,sum(PERIOD_DURATION) as PERIOD_DURATION, DC_RELEASE, DC_SOURCE, DC_TIMEZONE from DC_E_ERBS_ENODEBFUNCTION_RAW group by ENodeBFunction, ERBS, OSS_ID, DATE_ID, HOUR_ID,ROWSTATUS, DC_RELEASE, DC_SOURCE, DC_TIMEZONE) enode,(select ERBS, OSS_ID, DATE_ID, HOUR_ID, ROWSTATUS, DCVECTOR_INDEX, sum(pmLicDlCapDistr) as pmLicDlCapDistr, sum(PERIOD_DURATION) as PERIOD_DURATION, DC_RELEASE, DC_SOURCE, DC_TIMEZONE from DC_E_ERBS_BBPROCESSINGRESOURCE_V_RAW group by ERBS, OSS_ID, DATE_ID, HOUR_ID, ROWSTATUS,DCVECTOR_INDEX, DC_RELEASE, DC_SOURCE, DC_TIMEZONE) bbp_v,(select ENodeBFunction, ERBS, EUtranCellFDD, OSS_ID, DATE_ID, HOUR_ID, ROWSTATUS, DCVECTOR_INDEX, sum(PmActiveUeDlSumQci) as PmActiveUeDlSumQci , sum(pmPdcpVolDlDrbQci) as pmPdcpVolDlDrbQci,sum(pmServiceTimeDrbQci) as pmServiceTimeDrbQci , sum(PERIOD_DURATION) as PERIOD_DURATION, DC_RELEASE, DC_SOURCE, DC_TIMEZONE from DC_E_ERBS_EUTRANCELLFDD_V_RAW group by ENodeBFunction, ERBS, EUtranCellFDD, OSS_ID, DATE_ID, HOUR_ID, ROWSTATUS, DCVECTOR_INDEX, DC_RELEASE, DC_SOURCE, DC_TIMEZONE) fdd_v,(select ENodeBFunction, hostingDigitalUnit, OSS_ID , ERBS_ID,EUtranCellId from DIM_E_LTE_EUCELL_CELL group by ENodeBFunction, ERBS_ID,OSS_ID,hostingDigitalUnit,EUtranCellId) as du, DIM_E_LLE_ACCEPTABLERATES c, DIM_E_ERBS_pmLicDlCapDistr where enode.oss_id = c.oss_id and enode.erbs = c.erbs_id and enode.oss_id = du.oss_id and enode.erbs = du.erbs_id and fdd_v.oss_id = du.oss_id and fdd_v.eutrancellfdd = du.eutrancellid and fdd_v.erbs = du.erbs_id and fdd_v.oss_id = c.oss_id and fdd_v.eutrancellfdd = c.eutrancellid and fdd_v.erbs = c.erbs_id and fdd_v.DCVECTOR_INDEX = bbp_v.DCVECTOR_INDEX and bbp_v.oss_id = c.oss_id and bbp_v.erbs = c.erbs_id and bbp_v.oss_id = du.oss_id and bbp_v.erbs = du.erbs_id and bbp_v.DCVECTOR_INDEX = DIM_E_ERBS_pmLicDlCapDistr.DCVECTOR_INDEX and fdd_v.date_id = enode.date_id and fdd_v.hour_id = enode.hour_id and bbp_v.date_id = enode.date_id and bbp_v.hour_id = enode.hour_id group by 10011, 'DU', fdd_v.ENodeBFunction, fdd_v.ERBS, du.hostingDigitalUnit, fdd_v.OSS_ID,fdd_v.DATE_ID, fdd_v.HOUR_ID, fdd_v.ROWSTATUS, 'DU_PP1',fdd_v.DC_RELEASE, fdd_v.DC_SOURCE, fdd_v.DC_TIMEZONE
Modification of DU PP2 view | dwh | IF (SELECT count(*) FROM SYSVIEWS WHERE viewname='DC_E_ERBS_DUBH_RANKBH_DU_PP2' AND vcreator='dc') > 0 DROP VIEW DC_E_ERBS_DUBH_RANKBH_DU_PP2 create view DC_E_ERBS_DUBH_RANKBH_DU_PP2 (ID, BHOBJECT, ENodeBFunction, ERBS, hostingDigitalUnit, OSS_ID, DATE_ID, HOUR_ID, ROWSTATUS, BHTYPE, BHVALUE, PERIOD_DURATION, DC_RELEASE, DC_SOURCE, DC_TIMEZONE, MINUTE_OFFSET, SLIDING_WINDOW_SIZE, P_THRESHOLD, N_THRESHOLD, LOOKBACK_DAYS ) as select 10012, 'DU', fdd_v.ENodeBFunction, fdd_v.ERBS, du.hostingDigitalUnit, fdd_v.OSS_ID, fdd_v.DATE_ID, fdd_v.HOUR_ID, fdd_v.ROWSTATUS, 'DU_PP2',cast((case when((sum((ifnull(pmLicUlCapDistr,0,pmLicUlCapDistr))*pmLicUlCapDistr_Value)/sum(ifnull(pmLicUlCapDistr,0,pmLicUlCapDistr)))*max(ifnull(pmLicUlCapLicense,0,pmLicUlCapLicense))) < (((sum(ifnull(pmActiveUeUlSumLcg,0,pmActiveUeUlSumLcg))/(60*60*10))*(max(AcceptableRate_UL))) + (sum((ifnull(pmLcgThpVolUlLcg,0,pmLcgThpVolUlLcg))/(ifnull(pmLcgThpTimeUlLcg,0,pmLcgThpTimeUlLcg))))) then ((sum((ifnull(pmLicUlCapDistr,0,pmLicUlCapDistr))*pmLicUlCapDistr_Value)/sum(ifnull(pmLicUlCapDistr,0,pmLicUlCapDistr)))*max(ifnull(pmLicUlCapLicense,0,pmLicUlCapLicense))) else (((sum(ifnull(pmActiveUeUlSumLcg,0,pmActiveUeUlSumLcg))/(60*60*10))*(max(AcceptableRate_UL))) + (sum((ifnull(pmLcgThpVolUlLcg,0,pmLcgThpVolUlLcg))/(ifnull(pmLcgThpTimeUlLcg,0,pmLcgThpTimeUlLcg))))) end) as numeric(28,8)), sum(enode.PERIOD_DURATION), fdd_v.DC_RELEASE,fdd_v.DC_SOURCE, fdd_v.DC_TIMEZONE, 0, 60, 0, 0, 0 from (select ENodeBFunction, ERBS, OSS_ID,DATE_ID, HOUR_ID, ROWSTATUS,sum(pmLicUlCapLicense) as pmLicUlCapLicense , sum(PERIOD_DURATION) as PERIOD_DURATION, DC_RELEASE, DC_SOURCE, DC_TIMEZONE from DC_E_ERBS_ENODEBFUNCTION_RAW group by ENodeBFunction, ERBS, OSS_ID, DATE_ID, HOUR_ID, ROWSTATUS, DC_RELEASE, DC_SOURCE, DC_TIMEZONE) enode,(select ERBS, OSS_ID, DATE_ID, HOUR_ID, ROWSTATUS,DCVECTOR_INDEX,sum(pmLicUlCapDistr) as pmLicUlCapDistr, sum(PERIOD_DURATION) as PERIOD_DURATION, DC_RELEASE, DC_SOURCE, DC_TIMEZONE from DC_E_ERBS_BBPROCESSINGRESOURCE_V_RAW group by ERBS, OSS_ID, DATE_ID, HOUR_ID, ROWSTATUS,DCVECTOR_INDEX, DC_RELEASE, DC_SOURCE, DC_TIMEZONE) bbp_v,(select ENodeBFunction, ERBS, EUtranCellFDD, OSS_ID, DATE_ID, HOUR_ID, ROWSTATUS,DCVECTOR_INDEX,sum(pmActiveUeUlSumLcg) as pmActiveUeUlSumLcg , sum(pmLcgThpVolUlLcg) as pmLcgThpVolUlLcg , sum(pmLcgThpTimeUlLcg) as pmLcgThpTimeUlLcg , sum(PERIOD_DURATION) as PERIOD_DURATION, DC_RELEASE,DC_SOURCE, DC_TIMEZONE from DC_E_ERBS_EUTRANCELLFDD_V_RAW group by ENodeBFunction, ERBS, EUtranCellFDD, OSS_ID, DATE_ID, HOUR_ID, ROWSTATUS,DCVECTOR_INDEX, DC_RELEASE, DC_SOURCE,DC_TIMEZONE) fdd_v,(select ENodeBFunction, hostingDigitalUnit, OSS_ID , ERBS_ID,EUtranCellId from DIM_E_LTE_EUCELL_CELL group by ENodeBFunction, ERBS_ID,OSS_ID,hostingDigitalUnit,EUtranCellId) as du, DIM_E_LLE_ACCEPTABLERATES c, DIM_E_ERBS_pmLicUlCapDistr where enode.oss_id = c.oss_id and enode.erbs = c.erbs_id and enode.oss_id = du.oss_id and enode.erbs = du.erbs_id and fdd_v.oss_id = du.oss_id and fdd_v.eutrancellfdd = du.eutrancellid and fdd_v.erbs = du.erbs_id and fdd_v.oss_id = c.oss_id and fdd_v.eutrancellfdd = c.eutrancellid and fdd_v.erbs = c.erbs_id and fdd_v.DCVECTOR_INDEX = bbp_v.DCVECTOR_INDEX and bbp_v.oss_id = c.oss_id and bbp_v.erbs = c.erbs_id and bbp_v.oss_id = du.oss_id and bbp_v.erbs = du.erbs_id and bbp_v.DCVECTOR_INDEX = DIM_E_ERBS_pmLicUlCapDistr.DCVECTOR_INDEX and fdd_v.date_id = enode.date_id and fdd_v.hour_id = enode.hour_id and bbp_v.date_id = enode.date_id and bbp_v.hour_id = enode.hour_id group by 10012, 'DU', fdd_v.ENodeBFunction, fdd_v.ERBS, du.hostingDigitalUnit, fdd_v.OSS_ID, fdd_v.DATE_ID, fdd_v.HOUR_ID, fdd_v.ROWSTATUS, 'DU_PP2',fdd_v.DC_RELEASE, fdd_v.DC_SOURCE, fdd_v.DC_TIMEZONE
Modification of DU PP3 view | dwh | IF (SELECT count(*) FROM SYSVIEWS WHERE viewname='DC_E_ERBS_DUBH_RANKBH_DU_PP3' AND vcreator='dc') > 0 DROP VIEW DC_E_ERBS_DUBH_RANKBH_DU_PP3 create view DC_E_ERBS_DUBH_RANKBH_DU_PP3 (ID, BHOBJECT, ENodeBFunction, ERBS, hostingDigitalUnit, OSS_ID, DATE_ID, HOUR_ID, ROWSTATUS, BHTYPE, BHVALUE, PERIOD_DURATION, DC_RELEASE, DC_SOURCE, DC_TIMEZONE, MINUTE_OFFSET, SLIDING_WINDOW_SIZE, P_THRESHOLD, N_THRESHOLD, LOOKBACK_DAYS ) as select 10013, 'DU', fdd_v.ENodeBFunction, fdd_v.ERBS, du.hostingDigitalUnit, fdd_v.OSS_ID, fdd_v.DATE_ID, fdd_v.HOUR_ID, fdd_v.ROWSTATUS, 'DU_PP3', cast((case when ((sum((ifnull(pmLicDlPrbCapDistr,0,pmLicDlPrbCapDistr))*pmLicDlPrbCapDistr_Value)/sum(ifnull(pmLicDlPrbCapDistr,0,pmLicDlPrbCapDistr)))*max(ifnull(pmLicDlPrbCapLicense,0,pmLicDlPrbCapLicense))) < (((sum(ifnull(pmActiveUeDlSumQci,0, pmActiveUeDlSumQci))/(60*60*10)) * (max(AcceptableRate_DL)/(sum(ifnull(pmPdcpVolDlDrb,0,pmPdcpVolDlDrb))/sum(ifnull(pmPrbUsedDlDtch,0, pmPrbUsedDlDtch))))) + (sum((ifnull(pmPrbUsedDlDtchFirstTransQci,0,pmPrbUsedDlDtchFirstTransQci)/(60*60*1000))*(1+((ifnull(pmPrbUsedDlRetrans,0,pmPrbUsedDlRetrans)/ifnull(pmPrbUsedDlFirstTrans,0,pmPrbUsedDlFirstTrans))))))) then ((sum((ifnull(pmLicDlPrbCapDistr,0,pmLicDlPrbCapDistr))*pmLicDlPrbCapDistr_Value)/sum(ifnull(pmLicDlPrbCapDistr,0,pmLicDlPrbCapDistr)))*max(ifnull(pmLicDlPrbCapLicense,0,pmLicDlPrbCapLicense))) else (((sum(ifnull(pmActiveUeDlSumQci,0, pmActiveUeDlSumQci))/(60*60*10)) * (max(AcceptableRate_DL)/(sum(ifnull(pmPdcpVolDlDrb,0,pmPdcpVolDlDrb))/sum(ifnull(pmPrbUsedDlDtch,0, pmPrbUsedDlDtch))))) + (sum((ifnull(pmPrbUsedDlDtchFirstTransQci,0,pmPrbUsedDlDtchFirstTransQci)/(60*60*1000))*(1+((ifnull(pmPrbUsedDlRetrans,0,pmPrbUsedDlRetrans)/ifnull(pmPrbUsedDlFirstTrans,0,pmPrbUsedDlFirstTrans))))))) end) as numeric(28,8)), sum(fdd.PERIOD_DURATION),fdd_v.DC_RELEASE, fdd_v.DC_SOURCE, fdd_v.DC_TIMEZONE, 0, 60, 0, 0, 0 from (select ENodeBFunction, ERBS, OSS_ID,DATE_ID, HOUR_ID, ROWSTATUS,sum(pmLicDlPrbCapLicense) as pmLicDlPrbCapLicense , sum(PERIOD_DURATION) as PERIOD_DURATION, DC_RELEASE, DC_SOURCE, DC_TIMEZONE from DC_E_ERBS_ENODEBFUNCTION_RAW group by ENodeBFunction, ERBS, OSS_ID, DATE_ID, HOUR_ID, ROWSTATUS, DC_RELEASE, DC_SOURCE, DC_TIMEZONE) enode, (select ENodeBFunction, ERBS, EUtranCellFDD, OSS_ID, DATE_ID, HOUR_ID, ROWSTATUS, sum(pmPrbUsedDlDtch) as pmPrbUsedDlDtch , sum(pmPrbUsedDlRetrans) as pmPrbUsedDlRetrans,sum(pmPrbUsedDlFirstTrans) as pmPrbUsedDlFirstTrans ,sum(pmPdcpVolDlDrb) as pmPdcpVolDlDrb, sum(PERIOD_DURATION) as PERIOD_DURATION, DC_RELEASE, DC_SOURCE, DC_TIMEZONE from DC_E_ERBS_EUTRANCELLFDD_RAW group by ENodeBFunction, ERBS, EUtranCellFDD, OSS_ID, DATE_ID, HOUR_ID, ROWSTATUS,DC_RELEASE, DC_SOURCE, DC_TIMEZONE) fdd, (select ERBS, OSS_ID, DATE_ID, HOUR_ID, ROWSTATUS, DCVECTOR_INDEX, sum(pmLicDlPrbCapDistr) as pmLicDlPrbCapDistr, sum(PERIOD_DURATION) as PERIOD_DURATION, DC_RELEASE, DC_SOURCE, DC_TIMEZONE from DC_E_ERBS_BBPROCESSINGRESOURCE_V_RAW group by ERBS, OSS_ID, DATE_ID, HOUR_ID, ROWSTATUS, DCVECTOR_INDEX, DC_RELEASE, DC_SOURCE, DC_TIMEZONE) bbp_v, (select ENodeBFunction, ERBS, EUtranCellFDD, OSS_ID, DATE_ID, HOUR_ID, ROWSTATUS, DCVECTOR_INDEX, sum(pmActiveUeDlSumQci) as pmActiveUeDlSumQci , sum(pmPrbUsedDlDtchFirstTransQci) as pmPrbUsedDlDtchFirstTransQci , sum(PERIOD_DURATION) as PERIOD_DURATION, DC_RELEASE, DC_SOURCE, DC_TIMEZONE from DC_E_ERBS_EUTRANCELLFDD_V_RAW group by ENodeBFunction, ERBS, EUtranCellFDD, OSS_ID, DATE_ID, HOUR_ID, ROWSTATUS, DCVECTOR_INDEX, DC_RELEASE, DC_SOURCE, DC_TIMEZONE) fdd_v,(select ENodeBFunction, hostingDigitalUnit, OSS_ID , ERBS_ID,EUtranCellId from DIM_E_LTE_EUCELL_CELL group by ENodeBFunction, ERBS_ID,OSS_ID,hostingDigitalUnit,EUtranCellId) as du, DIM_E_LLE_ACCEPTABLERATES c, DIM_E_ERBS_pmLicDlPrbCapDistr where enode.oss_id = c.oss_id and enode.erbs = c.erbs_id and enode.oss_id = du.oss_id and enode.erbs = du.erbs_id and fdd_v.oss_id = du.oss_id and fdd_v.eutrancellfdd = du.eutrancellid and fdd_v.erbs = du.erbs_id and fdd_v.oss_id = c.oss_id and fdd_v.eutrancellfdd = c.eutrancellid and fdd_v.erbs = c.erbs_id and fdd_v.DCVECTOR_INDEX = bbp_v.DCVECTOR_INDEX and fdd.oss_id = c.oss_id and fdd.eutrancellfdd = c.eutrancellid and fdd.erbs = c.erbs_id and bbp_v.oss_id = c.oss_id and bbp_v.erbs = c.erbs_id and bbp_v.oss_id = du.oss_id and bbp_v.erbs = du.erbs_id and bbp_v.DCVECTOR_INDEX = DIM_E_ERBS_pmLicDlPrbCapDistr.DCVECTOR_INDEX and fdd_v.date_id = enode.date_id and fdd_v.hour_id = enode.hour_id and bbp_v.date_id = enode.date_id and bbp_v.hour_id = enode.hour_id and fdd.date_id = enode.date_id and fdd.hour_id = enode.hour_id group by 10013, 'DU', fdd_v.ENodeBFunction, fdd_v.ERBS, du.hostingDigitalUnit, fdd_v.OSS_ID, fdd_v.DATE_ID, fdd_v.HOUR_ID, fdd_v.ROWSTATUS, 'DU_PP3',fdd_v.DC_RELEASE, fdd_v.DC_SOURCE, fdd_v.DC_TIMEZONE
Modification of DU PP4 view | dwh | IF (SELECT count(*) FROM SYSVIEWS WHERE viewname='DC_E_ERBS_DUBH_RANKBH_DU_PP4' AND vcreator='dc') > 0 DROP VIEW DC_E_ERBS_DUBH_RANKBH_DU_PP4 create view DC_E_ERBS_DUBH_RANKBH_DU_PP4 (ID, BHOBJECT, ENodeBFunction, ERBS, hostingDigitalUnit, OSS_ID, DATE_ID, HOUR_ID, ROWSTATUS, BHTYPE, BHVALUE, PERIOD_DURATION, DC_RELEASE, DC_SOURCE, DC_TIMEZONE, MINUTE_OFFSET, SLIDING_WINDOW_SIZE, P_THRESHOLD, N_THRESHOLD, LOOKBACK_DAYS ) as select 10014, 'DU', fdd_v.ENodeBFunction, fdd_v.ERBS, du.hostingDigitalUnit, fdd_v.OSS_ID, fdd_v.DATE_ID, fdd_v.HOUR_ID, fdd_v.ROWSTATUS,'DU_PP4', cast((case when ((sum((ifnull(pmLicUlPrbCapDistr,0,pmLicUlPrbCapDistr))*pmLicUlPrbCapDistr_Value)/sum(ifnull(pmLicUlPrbCapDistr,0,pmLicUlPrbCapDistr)))*max(ifnull(pmLicUlPrbCapLicense,0,pmLicUlPrbCapLicense))) < (((sum(ifnull(pmActiveUeUlSumLcg,0, pmActiveUeUlSumLcg))/(60*60*10)) * (max(AcceptableRate_UL)/(sum(ifnull(PmPdcpVolUlDrb,0,PmPdcpVolUlDrb))/sum(ifnull(pmPrbUsedUlDtch,0, pmPrbUsedUlDtch))))) + (sum(ifnull(pmPrbUsedUlDtchQci,0,pmPrbUsedUlDtchQci)/(60*60*1000)))) then ((sum((ifnull(pmLicUlPrbCapDistr,0,pmLicUlPrbCapDistr))*pmLicUlPrbCapDistr_Value)/sum(ifnull(pmLicUlPrbCapDistr,0,pmLicUlPrbCapDistr)))*max(ifnull(pmLicUlPrbCapLicense,0,pmLicUlPrbCapLicense))) else (((sum(ifnull(pmActiveUeUlSumLcg,0, pmActiveUeUlSumLcg))/(60*60*10)) * (max(AcceptableRate_UL)/(sum(ifnull(PmPdcpVolUlDrb,0,PmPdcpVolUlDrb))/sum(ifnull(pmPrbUsedUlDtch,0, pmPrbUsedUlDtch))))) + (sum(ifnull(pmPrbUsedUlDtchQci,0,pmPrbUsedUlDtchQci)/(60*60*1000)))) end) as numeric(28,8)), sum(fdd.PERIOD_DURATION), fdd_v.DC_RELEASE, fdd_v.DC_SOURCE, fdd_v.DC_TIMEZONE, 0, 60, 0, 0, 0 from (select ENodeBFunction, ERBS, OSS_ID,DATE_ID, HOUR_ID, ROWSTATUS,sum(pmLicUlPrbCapLicense) as pmLicUlPrbCapLicense , sum(PERIOD_DURATION) as PERIOD_DURATION, DC_RELEASE, DC_SOURCE, DC_TIMEZONE from DC_E_ERBS_ENODEBFUNCTION_RAW group by ENodeBFunction, ERBS, OSS_ID, DATE_ID, HOUR_ID, ROWSTATUS, DC_RELEASE, DC_SOURCE, DC_TIMEZONE) enode,(select ENodeBFunction, ERBS, EUtranCellFDD, OSS_ID, DATE_ID, HOUR_ID, ROWSTATUS,sum(pmPrbUsedUlDtch) as pmPrbUsedUlDtch ,sum(PmPdcpVolUlDrb) as PmPdcpVolUlDrb, sum(PERIOD_DURATION) as PERIOD_DURATION, DC_RELEASE, DC_SOURCE, DC_TIMEZONE from DC_E_ERBS_EUTRANCELLFDD_RAW group by ENodeBFunction, ERBS, EUtranCellFDD, OSS_ID, DATE_ID, HOUR_ID, ROWSTATUS,DC_RELEASE, DC_SOURCE, DC_TIMEZONE) fdd, (select ERBS, OSS_ID, DATE_ID, HOUR_ID, ROWSTATUS, DCVECTOR_INDEX, sum(pmLicUlPrbCapDistr) as pmLicUlPrbCapDistr, sum(PERIOD_DURATION) as PERIOD_DURATION, DC_RELEASE, DC_SOURCE, DC_TIMEZONE from DC_E_ERBS_BBPROCESSINGRESOURCE_V_RAW group by ERBS, OSS_ID, DATE_ID, HOUR_ID, ROWSTATUS, DCVECTOR_INDEX, DC_RELEASE, DC_SOURCE, DC_TIMEZONE) bbp_v, (select ENodeBFunction, ERBS, EUtranCellFDD, OSS_ID, DATE_ID, HOUR_ID, ROWSTATUS, DCVECTOR_INDEX, sum(pmActiveUeUlSumLcg) as pmActiveUeUlSumLcg , sum(pmPrbUsedUlDtchQci) as pmPrbUsedUlDtchQci , sum(PERIOD_DURATION) as PERIOD_DURATION, DC_RELEASE, DC_SOURCE, DC_TIMEZONE from DC_E_ERBS_EUTRANCELLFDD_V_RAW group by ENodeBFunction, ERBS, EUtranCellFDD, OSS_ID, DATE_ID, HOUR_ID, ROWSTATUS, DCVECTOR_INDEX, DC_RELEASE, DC_SOURCE, DC_TIMEZONE) fdd_v,(select ENodeBFunction, hostingDigitalUnit, OSS_ID , ERBS_ID,EUtranCellId from DIM_E_LTE_EUCELL_CELL group by ENodeBFunction, ERBS_ID,OSS_ID,hostingDigitalUnit,EUtranCellId) as du, DIM_E_LLE_ACCEPTABLERATES c, DIM_E_ERBS_PMLICULPRBCAPDISTR where enode.oss_id = c.oss_id and enode.erbs = c.erbs_id and enode.oss_id = du.oss_id and enode.erbs = du.erbs_id and fdd_v.oss_id = du.oss_id and fdd_v.eutrancellfdd = du.eutrancellid and fdd_v.erbs = du.erbs_id and fdd_v.oss_id = c.oss_id and fdd_v.eutrancellfdd = c.eutrancellid and fdd_v.erbs = c.erbs_id and fdd_v.DCVECTOR_INDEX = bbp_v.DCVECTOR_INDEX and fdd.oss_id = c.oss_id and fdd.eutrancellfdd = c.eutrancellid and fdd.erbs = c.erbs_id and bbp_v.oss_id = c.oss_id and bbp_v.erbs = c.erbs_id and bbp_v.oss_id = du.oss_id and bbp_v.erbs = du.erbs_id and bbp_v.DCVECTOR_INDEX = DIM_E_ERBS_PMLICULPRBCAPDISTR.DCVECTOR_INDEX and fdd_v.date_id = enode.date_id and fdd_v.hour_id = enode.hour_id and bbp_v.date_id = enode.date_id and bbp_v.hour_id = enode.hour_id and fdd.date_id = enode.date_id and fdd.hour_id = enode.hour_id group by 10014, 'DU', fdd_v.ENodeBFunction, fdd_v.ERBS, du.hostingDigitalUnit, fdd_v.OSS_ID, fdd_v.DATE_ID, fdd_v.HOUR_ID, fdd_v.ROWSTATUS, 'DU_PP4',fdd_v.DC_RELEASE, fdd_v.DC_SOURCE, fdd_v.DC_TIMEZONE
Modification of DU PP5 view | dwh | IF (SELECT count(*) FROM SYSVIEWS WHERE viewname='DC_E_ERBS_DUBH_RANKBH_DU_PP5' AND vcreator='dc') > 0 DROP VIEW DC_E_ERBS_DUBH_RANKBH_DU_PP5 create view DC_E_ERBS_DUBH_RANKBH_DU_PP5 (ID, BHOBJECT, ENodeBFunction, ERBS, hostingDigitalUnit, OSS_ID,DATE_ID, HOUR_ID, ROWSTATUS, BHTYPE, BHVALUE, PERIOD_DURATION, DC_RELEASE, DC_SOURCE, DC_TIMEZONE, MINUTE_OFFSET, SLIDING_WINDOW_SIZE, P_THRESHOLD, N_THRESHOLD, LOOKBACK_DAYS ) as select 10015, 'DU',fdd_v.ENodeBFunction, fdd_v.ERBS, du.hostingDigitalUnit, fdd_v.OSS_ID, fdd_v.DATE_ID, fdd_v.HOUR_ID, fdd_v.ROWSTATUS, 'DU_PP5', cast((case when (sum(ifnull(pmPdcpVolDlDrb,0,pmPdcpVolDlDrb)/ifnull(pmSchedActivityCellDl,0,pmSchedActivityCellDl))) <(((sum(ifnull(PmActiveUeDlSumQci,0,PmActiveUeDlSumQci))/(60*60*10))*(max(AcceptableRate_DL))) + (sum((ifnull(pmPdcpVolDlDrbQci,0,pmPdcpVolDlDrbQci))/((ifnull(pmServiceTimeDrbQci,0,pmServiceTimeDrbQci)) * 1000)))) then (sum(ifnull(pmPdcpVolDlDrb,0,pmPdcpVolDlDrb)/ifnull(pmSchedActivityCellDl,0,pmSchedActivityCellDl))) else (((sum(ifnull(PmActiveUeDlSumQci,0,PmActiveUeDlSumQci))/(60*60*10))*(max(AcceptableRate_DL))) + (sum((ifnull(pmPdcpVolDlDrbQci,0,pmPdcpVolDlDrbQci))/((ifnull(pmServiceTimeDrbQci,0,pmServiceTimeDrbQci)) * 1000)))) end) as numeric(28,8)), sum(fdd.PERIOD_DURATION), fdd_v.DC_RELEASE, fdd_v.DC_SOURCE, fdd_v.DC_TIMEZONE, 0, 60, 0, 0, 0 from (select ENodeBFunction, ERBS, EUtranCellFDD, OSS_ID, DATE_ID, HOUR_ID, ROWSTATUS, sum(pmPdcpVolDlDrb) as pmPdcpVolDlDrb , sum(pmSchedActivityCellDl) as pmSchedActivityCellDl, sum(PERIOD_DURATION) as PERIOD_DURATION, DC_RELEASE, DC_SOURCE, DC_TIMEZONE from DC_E_ERBS_EUTRANCELLFDD_RAW group by ENodeBFunction, ERBS, EUtranCellFDD, OSS_ID, DATE_ID, HOUR_ID, ROWSTATUS, DC_RELEASE, DC_SOURCE, DC_TIMEZONE) fdd,(select ENodeBFunction, ERBS, EUtranCellFDD, OSS_ID, DATE_ID, HOUR_ID, ROWSTATUS, sum(PmActiveUeDlSumQci) as PmActiveUeDlSumQci , sum(pmPdcpVolDlDrbQci) as pmPdcpVolDlDrbQci,sum(pmServiceTimeDrbQci) as pmServiceTimeDrbQci, sum(PERIOD_DURATION) as PERIOD_DURATION, DC_RELEASE, DC_SOURCE, DC_TIMEZONE from DC_E_ERBS_EUTRANCELLFDD_V_RAW group by ENodeBFunction, ERBS, EUtranCellFDD, OSS_ID, DATE_ID, HOUR_ID, ROWSTATUS, DC_RELEASE, DC_SOURCE, DC_TIMEZONE) fdd_v,(select ENodeBFunction, hostingDigitalUnit, OSS_ID , ERBS_ID,EUtranCellId from DIM_E_LTE_EUCELL_CELL group by ENodeBFunction, ERBS_ID,OSS_ID,hostingDigitalUnit,EUtranCellId) as du, DIM_E_LLE_ACCEPTABLERATES c where fdd.oss_id = c.oss_id and fdd.eutrancellfdd = c.eutrancellid and fdd.erbs = c.erbs_id and fdd_v.oss_id = c.oss_id and fdd.oss_id = du.oss_id and fdd.eutrancellfdd = du.eutrancellid and fdd.erbs = du.erbs_id and fdd_v.oss_id = du.oss_id and fdd_v.eutrancellfdd = du.eutrancellid and fdd_v.erbs = du.erbs_id and fdd_v.eutrancellfdd = c.eutrancellid and fdd_v.erbs = c.erbs_id and fdd_v.date_id = fdd.date_id and fdd_v.hour_id = fdd.hour_id group by 10015, fdd_v.ENodeBFunction, fdd_v.ERBS, du.hostingDigitalUnit, fdd_v.OSS_ID, fdd_v.DATE_ID, fdd_v.HOUR_ID, fdd_v.ROWSTATUS, 'DU_PP5', fdd_v.DC_RELEASE, fdd_v.DC_SOURCE, fdd_v.DC_TIMEZONE
Modification of DU PP6 view | dwh | IF (SELECT count(*) FROM SYSVIEWS WHERE viewname='DC_E_ERBS_DUBH_RANKBH_DU_PP6' AND vcreator='dc') > 0 DROP VIEW DC_E_ERBS_DUBH_RANKBH_DU_PP6 create view DC_E_ERBS_DUBH_RANKBH_DU_PP6 (ID, BHOBJECT,ENodeBFunction, ERBS, hostingDigitalUnit, OSS_ID, DATE_ID, HOUR_ID, ROWSTATUS, BHTYPE, BHVALUE, PERIOD_DURATION, DC_RELEASE, DC_SOURCE, DC_TIMEZONE, MINUTE_OFFSET, SLIDING_WINDOW_SIZE, P_THRESHOLD, N_THRESHOLD, LOOKBACK_DAYS ) as select 10016,'DU', fdd_v.ENodeBFunction,fdd_v.ERBS,du.hostingDigitalUnit, fdd_v.OSS_ID, fdd_v.DATE_ID, fdd_v.HOUR_ID, fdd_v.ROWSTATUS, 'DU_PP6', cast((case when (sum(ifnull(pmPdcpVolUlDrb,0,pmPdcpVolUlDrb)/ifnull(pmSchedActivityCellUl,0,pmSchedActivityCellUl))) < (((sum(ifnull(pmActiveUeUlSumLcg,0,pmActiveUeUlSumLcg))/(60*60*10))*(max(AcceptableRate_UL))) + (sum((ifnull(pmLcgThpVolUlLcg,0,pmLcgThpVolUlLcg))/(ifnull(pmLcgThpTimeUlLcg,0,pmLcgThpTimeUlLcg))))) then (sum(ifnull(pmPdcpVolUlDrb,0,pmPdcpVolUlDrb)/ifnull(pmSchedActivityCellUl,0,pmSchedActivityCellUl))) else (((sum(ifnull(pmActiveUeUlSumLcg,0,pmActiveUeUlSumLcg))/(60*60*10))*(max(AcceptableRate_UL))) + (sum((ifnull(pmLcgThpVolUlLcg,0,pmLcgThpVolUlLcg))/(ifnull(pmLcgThpTimeUlLcg,0,pmLcgThpTimeUlLcg))))) end) as numeric(28,8)), sum(fdd.PERIOD_DURATION), fdd_v.DC_RELEASE, fdd_v.DC_SOURCE, fdd_v.DC_TIMEZONE, 0, 60, 0, 0, 0 from (select ENodeBFunction, ERBS, EUtranCellFDD, OSS_ID, DATE_ID, HOUR_ID, ROWSTATUS, sum(pmPdcpVolUlDrb) as pmPdcpVolUlDrb , sum(pmSchedActivityCellUl) as pmSchedActivityCellUl, sum(PERIOD_DURATION) as PERIOD_DURATION, DC_RELEASE, DC_SOURCE, DC_TIMEZONE from DC_E_ERBS_EUTRANCELLFDD_RAW group by ENodeBFunction, ERBS, EUtranCellFDD, OSS_ID, DATE_ID, HOUR_ID, ROWSTATUS, DC_RELEASE, DC_SOURCE, DC_TIMEZONE) fdd,(select ENodeBFunction, ERBS, EUtranCellFDD, OSS_ID, DATE_ID, HOUR_ID, ROWSTATUS, sum(pmActiveUeUlSumLcg) as pmActiveUeUlSumLcg , sum(pmLcgThpVolUlLcg) as pmLcgThpVolUlLcg,sum(pmLcgThpTimeUlLcg) as pmLcgThpTimeUlLcg , sum(PERIOD_DURATION) as PERIOD_DURATION, DC_RELEASE, DC_SOURCE, DC_TIMEZONE from DC_E_ERBS_EUTRANCELLFDD_V_RAW, group by ENodeBFunction, ERBS, EUtranCellFDD, OSS_ID, DATE_ID, HOUR_ID, ROWSTATUS, DC_RELEASE, DC_SOURCE, DC_TIMEZONE) fdd_v,(select ENodeBFunction, hostingDigitalUnit, OSS_ID , ERBS_ID,EUtranCellId from DIM_E_LTE_EUCELL_CELL group by ENodeBFunction, ERBS_ID,OSS_ID,hostingDigitalUnit,EUtranCellId) as du, DIM_E_LLE_ACCEPTABLERATES c where fdd.oss_id = c.oss_id and fdd.eutrancellfdd = c.eutrancellid and fdd.erbs = c.erbs_id and fdd.oss_id = du.oss_id and fdd.eutrancellfdd = du.eutrancellid and fdd.erbs = du.erbs_id and fdd_v.oss_id = du.oss_id and fdd_v.eutrancellfdd = du.eutrancellid and fdd_v.erbs = du.erbs_id and fdd_v.oss_id = c.oss_id and fdd_v.eutrancellfdd = c.eutrancellid and fdd_v.erbs = c.erbs_id and fdd_v.date_id = fdd.date_id and fdd_v.hour_id = fdd.hour_id group by 10016,du.hostingDigitalUnit, fdd_v.ENodeBFunction, fdd_v.ERBS, fdd_v.OSS_ID, fdd_v.DATE_ID, fdd_v.HOUR_ID, fdd_v.ROWSTATUS, 'DU_PP6', fdd_v.DC_RELEASE, fdd_v.DC_SOURCE, fdd_v.DC_TIMEZONE
Disabling CELLFDD PP0 view | dwhrep | update dwhrep.Busyhour set VERSIONID ='DC_E_ERBS:((267))', BHLEVEL = 'DC_E_ERBS_CELLFDDBH', BHTYPE = 'PP0',TARGETVERSIONID = 'DC_E_ERBS:((267))', BHOBJECT = 'CELLFDD', ENABLE = 0 where VERSIONID = 'DC_E_ERBS:((267))' and BHLEVEL = 'DC_E_ERBS_CELLFDDBH' and BHTYPE = 'PP0'and TARGETVERSIONID = 'DC_E_ERBS:((267))' and BHOBJECT = 'CELLFDD';
Disabling CELLFDD PP4 view | dwhrep | update dwhrep.Busyhour set VERSIONID ='DC_E_ERBS:((267))', BHLEVEL = 'DC_E_ERBS_CELLFDDBH', BHTYPE = 'PP4',TARGETVERSIONID = 'DC_E_ERBS:((267))', BHOBJECT = 'CELLFDD', ENABLE = 0 where VERSIONID = 'DC_E_ERBS:((267))' and BHLEVEL = 'DC_E_ERBS_CELLFDDBH' and BHTYPE = 'PP4'and TARGETVERSIONID = 'DC_E_ERBS:((267))' and BHOBJECT = 'CELLFDD';
Disabling CELLFDD PP0 view_AggregationRule | dwhrep | update dwhrep.AggregationRule set AGGREGATION = 'DC_E_ERBS_CELLFDDBH_RANKBH_CELLFDD_PP0', VERSIONID ='DC_E_ERBS:((267))', TARGET_TYPE = 'DC_E_ERBS_CELLFDDBH', TARGET_LEVEL = 'RANKBH', TARGET_TABLE = 'DC_E_ERBS_CELLFDDBH_RANKBH', TARGET_MTABLEID = 'DC_E_ERBS:((267)):DC_E_ERBS_CELLFDDBH:RANKBH', SOURCE_TABLE = 'DC_E_ERBS_CELLFDDBH_RANKBH_CELLFDD_PP0', ENABLE = 0 where AGGREGATION = 'DC_E_ERBS_CELLFDDBH_RANKBH_CELLFDD_PP0' and VERSIONID ='DC_E_ERBS:((267))' and TARGET_TYPE = 'DC_E_ERBS_CELLFDDBH' and TARGET_LEVEL = 'RANKBH' and TARGET_TABLE = 'DC_E_ERBS_CELLFDDBH_RANKBH' and TARGET_MTABLEID = 'DC_E_ERBS:((267)):DC_E_ERBS_CELLFDDBH:RANKBH' and SOURCE_TABLE = 'DC_E_ERBS_CELLFDDBH_RANKBH_CELLFDD_PP0';
Disabling CELLFDD PP4 view_AggregationRule | dwhrep | update dwhrep.AggregationRule set AGGREGATION = 'DC_E_ERBS_CELLFDDBH_RANKBH_CELLFDD_PP4', VERSIONID ='DC_E_ERBS:((267))', TARGET_TYPE = 'DC_E_ERBS_CELLFDDBH', TARGET_LEVEL = 'RANKBH', TARGET_TABLE = 'DC_E_ERBS_CELLFDDBH_RANKBH', TARGET_MTABLEID = 'DC_E_ERBS:((267)):DC_E_ERBS_CELLFDDBH:RANKBH', SOURCE_TABLE = 'DC_E_ERBS_CELLFDDBH_RANKBH_CELLFDD_PP4', ENABLE = 0 where AGGREGATION = 'DC_E_ERBS_CELLFDDBH_RANKBH_CELLFDD_PP4' and VERSIONID ='DC_E_ERBS:((267))' and TARGET_TYPE = 'DC_E_ERBS_CELLFDDBH' and TARGET_LEVEL = 'RANKBH' and TARGET_TABLE = 'DC_E_ERBS_CELLFDDBH_RANKBH' and TARGET_MTABLEID = 'DC_E_ERBS:((2423):DC_E_ERBS_CELLFDDBH:RANKBH' and SOURCE_TABLE = 'DC_E_ERBS_CELLFDDBH_RANKBH_CELLFDD_PP4';
Disabling CELLFDD PP0 view_FDD_BusyHourMapping | dwhrep | update dwhrep.BusyhourMapping set VERSIONID ='DC_E_ERBS:((267))', BHLEVEL = 'DC_E_ERBS_CELLFDDBH', BHTYPE = 'PP0', TARGETVERSIONID = 'DC_E_ERBS:((267))', BHOBJECT = 'CELLFDD',TYPEID = 'DC_E_ERBS:((267)):DC_E_ERBS_EUTRANCELLFDD', BHTARGETTYPE = 'DC_E_ERBS_EUTRANCELLFDD', ENABLE = 0 where VERSIONID = 'DC_E_ERBS:((267))' and BHLEVEL = 'DC_E_ERBS_CELLFDDBH' and BHTYPE = 'PP0'and TARGETVERSIONID = 'DC_E_ERBS:((267))' and BHOBJECT = 'CELLFDD' and TYPEID = 'DC_E_ERBS:((267)):DC_E_ERBS_EUTRANCELLFDD' and BHTARGETTYPE = 'DC_E_ERBS_EUTRANCELLFDD';
Disabling CELLFDD PP0 view_FDD_V_BusyHourMapping | dwhrep | update dwhrep.BusyhourMapping set VERSIONID ='DC_E_ERBS:((267))', BHLEVEL = 'DC_E_ERBS_CELLFDDBH', BHTYPE = 'PP0', TARGETVERSIONID = 'DC_E_ERBS:((267))', BHOBJECT = 'CELLFDD',TYPEID = 'DC_E_ERBS:((267)):DC_E_ERBS_EUTRANCELLFDD_V', BHTARGETTYPE = 'DC_E_ERBS_EUTRANCELLFDD_V', ENABLE = 0 where VERSIONID = 'DC_E_ERBS:((267))' and BHLEVEL = 'DC_E_ERBS_CELLFDDBH' and BHTYPE = 'PP0'and TARGETVERSIONID = 'DC_E_ERBS:((267))' and BHOBJECT = 'CELLFDD' and TYPEID = 'DC_E_ERBS:((267)):DC_E_ERBS_EUTRANCELLFDD_V' and BHTARGETTYPE = 'DC_E_ERBS_EUTRANCELLFDD_V';
Disabling CELLFDD PP4 view_FDD_BusyHourMapping | dwhrep | update dwhrep.BusyhourMapping set VERSIONID ='DC_E_ERBS:((267))', BHLEVEL = 'DC_E_ERBS_CELLFDDBH', BHTYPE = 'PP4', TARGETVERSIONID = 'DC_E_ERBS:((267))', BHOBJECT = 'CELLFDD',TYPEID = 'DC_E_ERBS:((267)):DC_E_ERBS_EUTRANCELLFDD', BHTARGETTYPE = 'DC_E_ERBS_EUTRANCELLFDD', ENABLE = 0 where VERSIONID = 'DC_E_ERBS:((267))' and BHLEVEL = 'DC_E_ERBS_CELLFDDBH' and BHTYPE = 'PP4'and TARGETVERSIONID = 'DC_E_ERBS:((267))' and BHOBJECT = 'CELLFDD' and TYPEID = 'DC_E_ERBS:((267)):DC_E_ERBS_EUTRANCELLFDD' and BHTARGETTYPE = 'DC_E_ERBS_EUTRANCELLFDD';
Disabling CELLFDD PP4 view_FDD_V_BusyHourMapping | dwhrep | update dwhrep.BusyhourMapping set VERSIONID ='DC_E_ERBS:((267))', BHLEVEL = 'DC_E_ERBS_CELLFDDBH', BHTYPE = 'PP4', TARGETVERSIONID = 'DC_E_ERBS:((267))', BHOBJECT = 'CELLFDD',TYPEID = 'DC_E_ERBS:((267)):DC_E_ERBS_EUTRANCELLFDD_V', BHTARGETTYPE = 'DC_E_ERBS_EUTRANCELLFDD_V', ENABLE = 0 where VERSIONID = 'DC_E_ERBS:((267))' and BHLEVEL = 'DC_E_ERBS_CELLFDDBH' and BHTYPE = 'PP4'and TARGETVERSIONID = 'DC_E_ERBS:((267))' and BHOBJECT = 'CELLFDD' and TYPEID = 'DC_E_ERBS:((267)):DC_E_ERBS_EUTRANCELLFDD_V' and BHTARGETTYPE = 'DC_E_ERBS_EUTRANCELLFDD_V';
CREATE VIEW DIM_E_LLE_pmProcessorLoadLcDistr_total_e | dwh | IF (SELECT count(*) FROM sys.sysviews where viewname = 'DIM_E_LLE_pmProcessorLoadLcDistr_total_e') > 0 DROP VIEW DIM_E_LLE_pmProcessorLoadLcDistr_total_e BEGIN create view dc.DIM_E_LLE_pmProcessorLoadLcDistr_total_e as select distinct DCVECTOR_INDEX,b.pmProcessorLoadLcDistr_Value,a.DC_RELEASE from dc.DIM_E_ERBS_MPPROCESSINGRESOURCE_V_pmProcessorLoadLcDistr as a,dc.DIM_E_ERBS_pmProcessorLoadLcDistr as b GROUP BY DCVECTOR_INDEX,b.pmProcessorLoadLcDistr_Value,a.DC_RELEASE END; GRANT SELECT ON DC.DIM_E_LLE_pmProcessorLoadLcDistr_total_e TO dcbo
DELETIONS pmProcessorLoadLcDistr | dwh | TRUNCATE TABLE DIM_E_ERBS_pmProcessorLoadLcDistr;TRUNCATE TABLE DIM_E_ERBS_pmUeThp2DlDistr;TRUNCATE TABLE DIM_E_ERBS_pmUeThp2UlDistr;TRUNCATE TABLE DIM_E_ERBS_pmUeThpDlMbbFilteredDistr;
DIM_E_ERBS_pmProcessorLoadLcDistr | dwh | INSERT INTO DIM_E_ERBS_pmProcessorLoadLcDistr (DCVECTOR_INDEX,pmProcessorLoadLcDistr_Value) VALUES(0,0.10);INSERT INTO DIM_E_ERBS_pmProcessorLoadLcDistr (DCVECTOR_INDEX,pmProcessorLoadLcDistr_Value) VALUES(1,0.25);INSERT INTO DIM_E_ERBS_pmProcessorLoadLcDistr (DCVECTOR_INDEX,pmProcessorLoadLcDistr_Value) VALUES(2,0.35);INSERT INTO DIM_E_ERBS_pmProcessorLoadLcDistr (DCVECTOR_INDEX,pmProcessorLoadLcDistr_Value) VALUES(3,0.45);INSERT INTO DIM_E_ERBS_pmProcessorLoadLcDistr (DCVECTOR_INDEX,pmProcessorLoadLcDistr_Value) VALUES(4,0.55);INSERT INTO DIM_E_ERBS_pmProcessorLoadLcDistr (DCVECTOR_INDEX,pmProcessorLoadLcDistr_Value) VALUES(5,0.65);INSERT INTO DIM_E_ERBS_pmProcessorLoadLcDistr (DCVECTOR_INDEX,pmProcessorLoadLcDistr_Value) VALUES(6,0.75);INSERT INTO DIM_E_ERBS_pmProcessorLoadLcDistr (DCVECTOR_INDEX,pmProcessorLoadLcDistr_Value) VALUES(7,0.83);INSERT INTO DIM_E_ERBS_pmProcessorLoadLcDistr (DCVECTOR_INDEX,pmProcessorLoadLcDistr_Value) VALUES(8,0.88);INSERT INTO DIM_E_ERBS_pmProcessorLoadLcDistr (DCVECTOR_INDEX,pmProcessorLoadLcDistr_Value) VALUES(9,0.93);INSERT INTO DIM_E_ERBS_pmProcessorLoadLcDistr (DCVECTOR_INDEX,pmProcessorLoadLcDistr_Value) VALUES(10,0.98);
DIM_E_ERBS_pmUeThp2DlDistr | dwh | INSERT INTO DIM_E_ERBS_pmUeThp2DlDistr (pmUeThp2DlDistr_Value, DCVECTOR_INDEX) VALUES (5,0); INSERT INTO DIM_E_ERBS_pmUeThp2DlDistr (pmUeThp2DlDistr_Value, DCVECTOR_INDEX) VALUES (12.5,1); INSERT INTO DIM_E_ERBS_pmUeThp2DlDistr (pmUeThp2DlDistr_Value, DCVECTOR_INDEX) VALUES (18.5,2); INSERT INTO DIM_E_ERBS_pmUeThp2DlDistr (pmUeThp2DlDistr_Value, DCVECTOR_INDEX) VALUES (33.5,3); INSERT INTO DIM_E_ERBS_pmUeThp2DlDistr (pmUeThp2DlDistr_Value, DCVECTOR_INDEX) VALUES (57.5,4); INSERT INTO DIM_E_ERBS_pmUeThp2DlDistr (pmUeThp2DlDistr_Value, DCVECTOR_INDEX) VALUES (85,5); INSERT INTO DIM_E_ERBS_pmUeThp2DlDistr (pmUeThp2DlDistr_Value, DCVECTOR_INDEX) VALUES (125,6); INSERT INTO DIM_E_ERBS_pmUeThp2DlDistr (pmUeThp2DlDistr_Value, DCVECTOR_INDEX) VALUES (185,7); INSERT INTO DIM_E_ERBS_pmUeThp2DlDistr (pmUeThp2DlDistr_Value, DCVECTOR_INDEX) VALUES (335,8); INSERT INTO DIM_E_ERBS_pmUeThp2DlDistr (pmUeThp2DlDistr_Value, DCVECTOR_INDEX) VALUES (575,9); INSERT INTO DIM_E_ERBS_pmUeThp2DlDistr (pmUeThp2DlDistr_Value, DCVECTOR_INDEX) VALUES (850,10); INSERT INTO DIM_E_ERBS_pmUeThp2DlDistr (pmUeThp2DlDistr_Value, DCVECTOR_INDEX) VALUES (1250,11); INSERT INTO DIM_E_ERBS_pmUeThp2DlDistr (pmUeThp2DlDistr_Value, DCVECTOR_INDEX) VALUES (1850,12); INSERT INTO DIM_E_ERBS_pmUeThp2DlDistr (pmUeThp2DlDistr_Value, DCVECTOR_INDEX) VALUES (3350,13); INSERT INTO DIM_E_ERBS_pmUeThp2DlDistr (pmUeThp2DlDistr_Value, DCVECTOR_INDEX) VALUES (5750,14); INSERT INTO DIM_E_ERBS_pmUeThp2DlDistr (pmUeThp2DlDistr_Value, DCVECTOR_INDEX) VALUES (8500,15); INSERT INTO DIM_E_ERBS_pmUeThp2DlDistr (pmUeThp2DlDistr_Value, DCVECTOR_INDEX) VALUES (12500,16); INSERT INTO DIM_E_ERBS_pmUeThp2DlDistr (pmUeThp2DlDistr_Value, DCVECTOR_INDEX) VALUES (18500,17); INSERT INTO DIM_E_ERBS_pmUeThp2DlDistr (pmUeThp2DlDistr_Value, DCVECTOR_INDEX) VALUES (33500,18); INSERT INTO DIM_E_ERBS_pmUeThp2DlDistr (pmUeThp2DlDistr_Value, DCVECTOR_INDEX) VALUES (57500,19); INSERT INTO DIM_E_ERBS_pmUeThp2DlDistr (pmUeThp2DlDistr_Value, DCVECTOR_INDEX) VALUES (85000,20); INSERT INTO DIM_E_ERBS_pmUeThp2DlDistr (pmUeThp2DlDistr_Value, DCVECTOR_INDEX) VALUES (125000,21);INSERT INTO DIM_E_ERBS_pmUeThp2DlDistr (pmUeThp2DlDistr_Value, DCVECTOR_INDEX) VALUES (185000,22); INSERT INTO DIM_E_ERBS_pmUeThp2DlDistr (pmUeThp2DlDistr_Value, DCVECTOR_INDEX) VALUES (335000,23); INSERT INTO DIM_E_ERBS_pmUeThp2DlDistr (pmUeThp2DlDistr_Value, DCVECTOR_INDEX) VALUES (575000,24); INSERT INTO DIM_E_ERBS_pmUeThp2DlDistr (pmUeThp2DlDistr_Value, DCVECTOR_INDEX) VALUES (850000,25); INSERT INTO DIM_E_ERBS_pmUeThp2DlDistr (pmUeThp2DlDistr_Value, DCVECTOR_INDEX) VALUES (1250000,26);
DIM_E_ERBS_pmUeThp2UlDistr | dwh | INSERT INTO DIM_E_ERBS_pmUeThp2UlDistr (pmUeThp2UlDistr_Value, DCVECTOR_INDEX) VALUES (5,0);INSERT INTO DIM_E_ERBS_pmUeThp2UlDistr (pmUeThp2UlDistr_Value, DCVECTOR_INDEX) VALUES (12.5,1);INSERT INTO DIM_E_ERBS_pmUeThp2UlDistr (pmUeThp2UlDistr_Value, DCVECTOR_INDEX) VALUES (18.5,2); INSERT INTO DIM_E_ERBS_pmUeThp2UlDistr (pmUeThp2UlDistr_Value, DCVECTOR_INDEX) VALUES (27,3); INSERT INTO DIM_E_ERBS_pmUeThp2UlDistr (pmUeThp2UlDistr_Value, DCVECTOR_INDEX) VALUES (39,4); INSERT INTO DIM_E_ERBS_pmUeThp2UlDistr (pmUeThp2UlDistr_Value, DCVECTOR_INDEX) VALUES (57,5); INSERT INTO DIM_E_ERBS_pmUeThp2UlDistr (pmUeThp2UlDistr_Value, DCVECTOR_INDEX) VALUES (84,6); INSERT INTO DIM_E_ERBS_pmUeThp2UlDistr (pmUeThp2UlDistr_Value, DCVECTOR_INDEX) VALUES (125,7); INSERT INTO DIM_E_ERBS_pmUeThp2UlDistr (pmUeThp2UlDistr_Value, DCVECTOR_INDEX) VALUES (185,8); INSERT INTO DIM_E_ERBS_pmUeThp2UlDistr (pmUeThp2UlDistr_Value, DCVECTOR_INDEX) VALUES (270,9); INSERT INTO DIM_E_ERBS_pmUeThp2UlDistr (pmUeThp2UlDistr_Value, DCVECTOR_INDEX) VALUES (390,10); INSERT INTO DIM_E_ERBS_pmUeThp2UlDistr (pmUeThp2UlDistr_Value, DCVECTOR_INDEX) VALUES (570,11); INSERT INTO DIM_E_ERBS_pmUeThp2UlDistr (pmUeThp2UlDistr_Value, DCVECTOR_INDEX) VALUES (840,12); INSERT INTO DIM_E_ERBS_pmUeThp2UlDistr (pmUeThp2UlDistr_Value, DCVECTOR_INDEX) VALUES (1250,13); INSERT INTO DIM_E_ERBS_pmUeThp2UlDistr (pmUeThp2UlDistr_Value, DCVECTOR_INDEX) VALUES (1850,14); INSERT INTO DIM_E_ERBS_pmUeThp2UlDistr (pmUeThp2UlDistr_Value, DCVECTOR_INDEX) VALUES (2700,15); INSERT INTO DIM_E_ERBS_pmUeThp2UlDistr (pmUeThp2UlDistr_Value, DCVECTOR_INDEX) VALUES (3900,16); INSERT INTO DIM_E_ERBS_pmUeThp2UlDistr (pmUeThp2UlDistr_Value, DCVECTOR_INDEX) VALUES (5700,17); INSERT INTO DIM_E_ERBS_pmUeThp2UlDistr (pmUeThp2UlDistr_Value, DCVECTOR_INDEX) VALUES (8400,18); INSERT INTO DIM_E_ERBS_pmUeThp2UlDistr (pmUeThp2UlDistr_Value, DCVECTOR_INDEX) VALUES (12500,19); INSERT INTO DIM_E_ERBS_pmUeThp2UlDistr (pmUeThp2UlDistr_Value, DCVECTOR_INDEX) VALUES (18500,20); INSERT INTO DIM_E_ERBS_pmUeThp2UlDistr (pmUeThp2UlDistr_Value, DCVECTOR_INDEX) VALUES (27000,21); INSERT INTO DIM_E_ERBS_pmUeThp2UlDistr (pmUeThp2UlDistr_Value, DCVECTOR_INDEX) VALUES (39000,22); INSERT INTO DIM_E_ERBS_pmUeThp2UlDistr (pmUeThp2UlDistr_Value, DCVECTOR_INDEX) VALUES (57000,23); INSERT INTO DIM_E_ERBS_pmUeThp2UlDistr (pmUeThp2UlDistr_Value, DCVECTOR_INDEX) VALUES (84000,24); INSERT INTO DIM_E_ERBS_pmUeThp2UlDistr (pmUeThp2UlDistr_Value, DCVECTOR_INDEX) VALUES (125000,25);
DIM_E_ERBS_pmUeThpDlMbbFilteredDistr | dwh | INSERT INTO DIM_E_ERBS_pmUeThpDlMbbFilteredDistr (pmUeThpDlMbbFilteredDistr_Value, DCVECTOR_INDEX) VALUES (25,0);INSERT INTO DIM_E_ERBS_pmUeThpDlMbbFilteredDistr (pmUeThpDlMbbFilteredDistr_Value, DCVECTOR_INDEX) VALUES (75,1);INSERT INTO DIM_E_ERBS_pmUeThpDlMbbFilteredDistr (pmUeThpDlMbbFilteredDistr_Value, DCVECTOR_INDEX) VALUES (300,2);INSERT INTO DIM_E_ERBS_pmUeThpDlMbbFilteredDistr (pmUeThpDlMbbFilteredDistr_Value, DCVECTOR_INDEX) VALUES (750,3);INSERT INTO DIM_E_ERBS_pmUeThpDlMbbFilteredDistr (pmUeThpDlMbbFilteredDistr_Value, DCVECTOR_INDEX) VALUES (2250,4);INSERT INTO DIM_E_ERBS_pmUeThpDlMbbFilteredDistr (pmUeThpDlMbbFilteredDistr_Value, DCVECTOR_INDEX) VALUES (4250,5);INSERT INTO DIM_E_ERBS_pmUeThpDlMbbFilteredDistr (pmUeThpDlMbbFilteredDistr_Value, DCVECTOR_INDEX) VALUES (6250,6);INSERT INTO DIM_E_ERBS_pmUeThpDlMbbFilteredDistr (pmUeThpDlMbbFilteredDistr_Value, DCVECTOR_INDEX) VALUES (8750,7);INSERT INTO DIM_E_ERBS_pmUeThpDlMbbFilteredDistr (pmUeThpDlMbbFilteredDistr_Value, DCVECTOR_INDEX) VALUES (11250,8);INSERT INTO DIM_E_ERBS_pmUeThpDlMbbFilteredDistr (pmUeThpDlMbbFilteredDistr_Value, DCVECTOR_INDEX) VALUES (13750,9);INSERT INTO DIM_E_ERBS_pmUeThpDlMbbFilteredDistr (pmUeThpDlMbbFilteredDistr_Value, DCVECTOR_INDEX) VALUES (17500,10);INSERT INTO DIM_E_ERBS_pmUeThpDlMbbFilteredDistr (pmUeThpDlMbbFilteredDistr_Value, DCVECTOR_INDEX) VALUES (27500,11);INSERT INTO DIM_E_ERBS_pmUeThpDlMbbFilteredDistr (pmUeThpDlMbbFilteredDistr_Value, DCVECTOR_INDEX) VALUES (42500,12);INSERT INTO DIM_E_ERBS_pmUeThpDlMbbFilteredDistr (pmUeThpDlMbbFilteredDistr_Value, DCVECTOR_INDEX) VALUES (62500,13);INSERT INTO DIM_E_ERBS_pmUeThpDlMbbFilteredDistr (pmUeThpDlMbbFilteredDistr_Value, DCVECTOR_INDEX) VALUES (87500,14);INSERT INTO DIM_E_ERBS_pmUeThpDlMbbFilteredDistr (pmUeThpDlMbbFilteredDistr_Value, DCVECTOR_INDEX) VALUES (125000,15);INSERT INTO DIM_E_ERBS_pmUeThpDlMbbFilteredDistr (pmUeThpDlMbbFilteredDistr_Value, DCVECTOR_INDEX) VALUES (200000,16);INSERT INTO DIM_E_ERBS_pmUeThpDlMbbFilteredDistr (pmUeThpDlMbbFilteredDistr_Value, DCVECTOR_INDEX) VALUES (350000,17);INSERT INTO DIM_E_ERBS_pmUeThpDlMbbFilteredDistr (pmUeThpDlMbbFilteredDistr_Value, DCVECTOR_INDEX) VALUES (550000,18);INSERT INTO DIM_E_ERBS_pmUeThpDlMbbFilteredDistr (pmUeThpDlMbbFilteredDistr_Value, DCVECTOR_INDEX) VALUES (825000,19);
Disabling CELLFDD PP1 view | dwhrep | IF (SELECT COUNT(*) FROM dwhrep.Versioning WHERE VERSIONID LIKE 'DC_E_ERBS:%') = 1 UPDATE dwhrep.Busyhour SET ENABLE = 0 where VERSIONID = 'DC_E_ERBS:((267))' and BHLEVEL = 'DC_E_ERBS_CELLFDDBH' and BHTYPE = 'PP1' and TARGETVERSIONID = 'DC_E_ERBS:((267))' and BHOBJECT = 'CELLFDD' ELSE IF (SELECT ENABLE FROM dwhrep.Busyhour WHERE VERSIONID = 'DC_E_ERBS:((267))' and BHLEVEL = 'DC_E_ERBS_CELLFDDBH' and BHTYPE = 'PP1') = 1 UPDATE dwhrep.Busyhour SET ENABLE = 1 where VERSIONID = 'DC_E_ERBS:((267))' and BHLEVEL = 'DC_E_ERBS_CELLFDDBH' and BHTYPE = 'PP1' and TARGETVERSIONID ='DC_E_ERBS:((267))';
Disabling CELLFDD PP2 view | dwhrep | IF (SELECT COUNT(*) FROM dwhrep.Versioning WHERE VERSIONID LIKE 'DC_E_ERBS:%') = 1 UPDATE dwhrep.Busyhour SET ENABLE = 0 where VERSIONID = 'DC_E_ERBS:((267))' and BHLEVEL = 'DC_E_ERBS_CELLFDDBH' and BHTYPE = 'PP2' and TARGETVERSIONID = 'DC_E_ERBS:((267))' and BHOBJECT = 'CELLFDD' ELSE IF (SELECT ENABLE FROM dwhrep.Busyhour WHERE VERSIONID = 'DC_E_ERBS:((267))' and BHLEVEL = 'DC_E_ERBS_CELLFDDBH' and BHTYPE = 'PP2') = 1 UPDATE dwhrep.Busyhour SET ENABLE = 1 where VERSIONID = 'DC_E_ERBS:((267))' and BHLEVEL = 'DC_E_ERBS_CELLFDDBH' and BHTYPE = 'PP2' and TARGETVERSIONID ='DC_E_ERBS:((267))';
Disabling CELLFDD PP3 view | dwhrep | IF (SELECT COUNT(*) FROM dwhrep.Versioning WHERE VERSIONID LIKE 'DC_E_ERBS:%') = 1 UPDATE dwhrep.Busyhour SET ENABLE = 0 where VERSIONID = 'DC_E_ERBS:((267))' and BHLEVEL = 'DC_E_ERBS_CELLFDDBH' and BHTYPE = 'PP3' and TARGETVERSIONID = 'DC_E_ERBS:((267))' and BHOBJECT = 'CELLFDD' ELSE IF (SELECT ENABLE FROM dwhrep.Busyhour WHERE VERSIONID = 'DC_E_ERBS:((267))' and BHLEVEL = 'DC_E_ERBS_CELLFDDBH' and BHTYPE = 'PP3') = 1 UPDATE dwhrep.Busyhour SET ENABLE = 1 where VERSIONID = 'DC_E_ERBS:((267))' and BHLEVEL = 'DC_E_ERBS_CELLFDDBH' and BHTYPE = 'PP3' and TARGETVERSIONID ='DC_E_ERBS:((267))';
Disabling ERBS PP0 view | dwhrep | IF (SELECT COUNT(*) FROM dwhrep.Versioning WHERE VERSIONID LIKE 'DC_E_ERBS:%') = 1 UPDATE dwhrep.Busyhour SET ENABLE = 0 where VERSIONID = 'DC_E_ERBS:((267))' and BHLEVEL = 'DC_E_ERBS_ERBSBH' and BHTYPE = 'PP0' and TARGETVERSIONID = 'DC_E_ERBS:((267))' and BHOBJECT = 'ERBS' ELSE IF (SELECT ENABLE FROM dwhrep.Busyhour WHERE VERSIONID = 'DC_E_ERBS:((267))' and BHLEVEL = 'DC_E_ERBS_ERBSBH' and BHTYPE = 'PP0' )= 1 UPDATE dwhrep.Busyhour SET ENABLE = 1 where VERSIONID = 'DC_E_ERBS:((267))' and BHLEVEL = 'DC_E_ERBS_ERBSBH' and BHTYPE = 'PP0' and TARGETVERSIONID ='DC_E_ERBS:((267))';
Disabling DU PP0 view | dwhrep | IF (SELECT COUNT(*) FROM dwhrep.Versioning WHERE VERSIONID LIKE 'DC_E_ERBS:%') = 1 UPDATE dwhrep.Busyhour SET ENABLE = 0 where VERSIONID = 'DC_E_ERBS:((267))' and BHLEVEL = 'DC_E_ERBS_DUBH' and BHTYPE = 'PP0' and TARGETVERSIONID = 'DC_E_ERBS:((267))' and BHOBJECT = 'DU' ELSE IF (SELECT ENABLE FROM dwhrep.Busyhour WHERE VERSIONID = 'DC_E_ERBS:((267))' and BHLEVEL = 'DC_E_ERBS_DUBH' and BHTYPE = 'PP0') = 1 UPDATE dwhrep.Busyhour SET ENABLE = 1 where VERSIONID = 'DC_E_ERBS:((267))' and BHLEVEL = 'DC_E_ERBS_DUBH' and BHTYPE = 'PP0' and TARGETVERSIONID ='DC_E_ERBS:((267))';
Disabling DU PP4 view | dwhrep | IF (SELECT COUNT(*) FROM dwhrep.Versioning WHERE VERSIONID LIKE 'DC_E_ERBS:%') = 1 UPDATE dwhrep.Busyhour SET ENABLE = 0 where VERSIONID = 'DC_E_ERBS:((267))' and BHLEVEL = 'DC_E_ERBS_DUBH' and BHTYPE = 'PP4' and TARGETVERSIONID = 'DC_E_ERBS:((267))' and BHOBJECT = 'DU' ELSE IF (SELECT ENABLE FROM dwhrep.Busyhour WHERE VERSIONID = 'DC_E_ERBS:((267))' and BHLEVEL = 'DC_E_ERBS_DUBH' and BHTYPE = 'PP4' )= 1 UPDATE dwhrep.Busyhour SET ENABLE = 1 where VERSIONID = 'DC_E_ERBS:((267))' and BHLEVEL = 'DC_E_ERBS_DUBH' and BHTYPE = 'PP4' and TARGETVERSIONID ='DC_E_ERBS:((267))';
Disabling DU PP1 view | dwhrep | IF (SELECT COUNT(*) FROM dwhrep.Versioning WHERE VERSIONID LIKE 'DC_E_ERBS:%') = 1 UPDATE dwhrep.Busyhour SET ENABLE = 0 where VERSIONID = 'DC_E_ERBS:((267))' and BHLEVEL = 'DC_E_ERBS_DUBH' and BHTYPE = 'PP1' and TARGETVERSIONID = 'DC_E_ERBS:((267))' and BHOBJECT = 'DU' ELSE IF (SELECT ENABLE FROM dwhrep.Busyhour WHERE VERSIONID = 'DC_E_ERBS:((267))' and BHLEVEL = 'DC_E_ERBS_DUBH' and BHTYPE = 'PP1' )= 1 UPDATE dwhrep.Busyhour SET ENABLE = 1 where VERSIONID = 'DC_E_ERBS:((267))' and BHLEVEL = 'DC_E_ERBS_DUBH' and BHTYPE = 'PP1' and TARGETVERSIONID ='DC_E_ERBS:((267))';
Disabling DU PP2 view | dwhrep | IF (SELECT COUNT(*) FROM dwhrep.Versioning WHERE VERSIONID LIKE 'DC_E_ERBS:%') = 1 UPDATE dwhrep.Busyhour SET ENABLE = 0 where VERSIONID = 'DC_E_ERBS:((267))' and BHLEVEL = 'DC_E_ERBS_DUBH' and BHTYPE = 'PP2' and TARGETVERSIONID = 'DC_E_ERBS:((267))' and BHOBJECT = 'DU' ELSE IF (SELECT ENABLE FROM dwhrep.Busyhour WHERE VERSIONID = 'DC_E_ERBS:((267))' and BHLEVEL = 'DC_E_ERBS_DUBH' and BHTYPE = 'PP2') = 1 UPDATE dwhrep.Busyhour SET ENABLE = 1 where VERSIONID = 'DC_E_ERBS:((267))' and BHLEVEL = 'DC_E_ERBS_DUBH' and BHTYPE = 'PP2' and TARGETVERSIONID ='DC_E_ERBS:((267))';
Disabling DU PP6 view | dwhrep | IF (SELECT COUNT(*) FROM dwhrep.Versioning WHERE VERSIONID LIKE 'DC_E_ERBS:%') = 1 UPDATE dwhrep.Busyhour SET ENABLE = 0 where VERSIONID = 'DC_E_ERBS:((267))' and BHLEVEL = 'DC_E_ERBS_DUBH' and BHTYPE = 'PP6' and TARGETVERSIONID = 'DC_E_ERBS:((267))' and BHOBJECT = 'DU' ELSE IF (SELECT ENABLE FROM dwhrep.Busyhour WHERE VERSIONID = 'DC_E_ERBS:((267))' and BHLEVEL = 'DC_E_ERBS_DUBH' and BHTYPE = 'PP6') = 1 UPDATE dwhrep.Busyhour SET ENABLE = 1 where VERSIONID = 'DC_E_ERBS:((267))' and BHLEVEL = 'DC_E_ERBS_DUBH' and BHTYPE = 'PP6' and TARGETVERSIONID ='DC_E_ERBS:((267))';
Disabling DU PP5 view | dwhrep | IF (SELECT COUNT(*) FROM dwhrep.Versioning WHERE VERSIONID LIKE 'DC_E_ERBS:%') = 1 UPDATE dwhrep.Busyhour SET ENABLE = 0 where VERSIONID = 'DC_E_ERBS:((267))' and BHLEVEL = 'DC_E_ERBS_DUBH' and BHTYPE = 'PP5' and TARGETVERSIONID = 'DC_E_ERBS:((267))' and BHOBJECT = 'DU' ELSE IF (SELECT ENABLE FROM dwhrep.Busyhour WHERE VERSIONID = 'DC_E_ERBS:((267))' and BHLEVEL = 'DC_E_ERBS_DUBH' and BHTYPE = 'PP5') = 1 UPDATE dwhrep.Busyhour SET ENABLE = 1 where VERSIONID = 'DC_E_ERBS:((267))' and BHLEVEL = 'DC_E_ERBS_DUBH' and BHTYPE = 'PP5' and TARGETVERSIONID ='DC_E_ERBS:((267))';
Disabling DU PP3 view | dwhrep | IF (SELECT COUNT(*) FROM dwhrep.Versioning WHERE VERSIONID LIKE 'DC_E_ERBS:%') = 1 UPDATE dwhrep.Busyhour SET ENABLE = 0 where VERSIONID = 'DC_E_ERBS:((267))' and BHLEVEL = 'DC_E_ERBS_DUBH' and BHTYPE = 'PP3' and TARGETVERSIONID = 'DC_E_ERBS:((267))' and BHOBJECT = 'DU' ELSE IF (SELECT ENABLE FROM dwhrep.Busyhour WHERE VERSIONID = 'DC_E_ERBS:((267))' and BHLEVEL = 'DC_E_ERBS_DUBH' and BHTYPE = 'PP3' )= 1 UPDATE dwhrep.Busyhour SET ENABLE = 1 where VERSIONID = 'DC_E_ERBS:((267))' and BHLEVEL = 'DC_E_ERBS_DUBH' and BHTYPE = 'PP3' and TARGETVERSIONID ='DC_E_ERBS:((267))';
Disabling PROCESSORLOAD PP0 view | dwhrep | IF (SELECT COUNT(*) FROM dwhrep.Versioning WHERE VERSIONID LIKE 'DC_E_ERBS:%') = 1 UPDATE dwhrep.Busyhour SET ENABLE = 0 where VERSIONID = 'DC_E_ERBS:((267))' and BHLEVEL = 'DC_E_ERBS_PROCESSORLOADBH' and BHTYPE = 'PP0' and TARGETVERSIONID = 'DC_E_ERBS:((267))' and BHOBJECT = 'PROCESSORLOAD' ELSE IF (SELECT ENABLE FROM dwhrep.Busyhour WHERE VERSIONID = 'DC_E_ERBS:((267))' and BHLEVEL = 'DC_E_ERBS_PROCESSORLOADBH' and BHTYPE = 'PP0') = 1 UPDATE dwhrep.Busyhour SET ENABLE = 1 where VERSIONID = 'DC_E_ERBS:((267))' and BHLEVEL = 'DC_E_ERBS_PROCESSORLOADBH' and BHTYPE = 'PP0' and TARGETVERSIONID ='DC_E_ERBS:((267))';
Disbaling DU CP | dwhrep | UPDATE dwhrep.BusyhourPlaceholders SET CUSTOMPLACEHOLDERS = 0 where BHLEVEL like 'DC_E_ERBS_DUBH' AND VERSIONID like 'DC_E_ERBS:((267))'
Delete BH Mapping DU CP | dwhrep | IF (SELECT count(*) from dwhrep.BusyhourMapping where BHLEVEL like 'DC_E_ERBS_DUBH' AND BHTYPE like 'CP%') > 0 DELETE FROM dwhrep.BusyhourMapping WHERE BHLEVEL like 'DC_E_ERBS_DUBH' AND BHTYPE like 'CP%' AND VERSIONID like 'DC_E_ERBS:((267))'
Delete BH RANKKEYS DU CP | dwhrep | IF (SELECT count(*) from dwhrep.BusyhourRankkeys where BHLEVEL like 'DC_E_ERBS_DUBH' AND BHTYPE like 'CP%') > 0 DELETE FROM dwhrep.BusyhourRankkeys WHERE BHLEVEL like 'DC_E_ERBS_DUBH' AND BHTYPE like 'CP%' AND VERSIONID like 'DC_E_ERBS:((267))'
Delete BH SOURCE DU CP | dwhrep | IF (SELECT count(*) from dwhrep.BusyhourSource where BHLEVEL like 'DC_E_ERBS_DUBH' AND BHTYPE like 'CP%') > 0 DELETE FROM dwhrep.BusyhourSource WHERE BHLEVEL like 'DC_E_ERBS_DUBH' AND BHTYPE like 'CP%' AND VERSIONID like 'DC_E_ERBS:((267))'
Delete BH DU CP | dwhrep | IF (SELECT count(*) from dwhrep.Busyhour where BHLEVEL like 'DC_E_ERBS_DUBH' AND BHTYPE like 'CP%') > 0 DELETE FROM dwhrep.Busyhour WHERE BHLEVEL like 'DC_E_ERBS_DUBH' AND BHTYPE like 'CP%' AND VERSIONID like 'DC_E_ERBS:((267))'
Disbaling PROCESSORLOAD CP | dwhrep | UPDATE dwhrep.BusyhourPlaceholders SET CUSTOMPLACEHOLDERS = 0 where BHLEVEL like 'DC_E_ERBS_PROCESSORLOADBH' AND VERSIONID like 'DC_E_ERBS:((267))'
Delete BH Mapping PROCESSORLOAD CP | dwhrep | IF (SELECT count(*) from dwhrep.BusyhourMapping where BHLEVEL like 'DC_E_ERBS_PROCESSORLOADBH' AND BHTYPE like 'CP%') > 0 DELETE FROM dwhrep.BusyhourMapping WHERE BHLEVEL like 'DC_E_ERBS_PROCESSORLOADBH' AND BHTYPE like 'CP%' AND VERSIONID like 'DC_E_ERBS:((267))'
Delete BH RANKKEYS PROCESSORLOAD CP | dwhrep | IF (SELECT count(*) from dwhrep.BusyhourRankkeys where BHLEVEL like 'DC_E_ERBS_PROCESSORLOADBH' AND BHTYPE like 'CP%') > 0 DELETE FROM dwhrep.BusyhourRankkeys WHERE BHLEVEL like 'DC_E_ERBS_PROCESSORLOADBH' AND BHTYPE like 'CP%' AND VERSIONID like 'DC_E_ERBS:((267))'
Delete BH SOURCE PROCESSORLOAD CP | dwhrep | IF (SELECT count(*) from dwhrep.BusyhourSource where BHLEVEL like 'DC_E_ERBS_PROCESSORLOADBH' AND BHTYPE like 'CP%') > 0 DELETE FROM dwhrep.BusyhourSource WHERE BHLEVEL like 'DC_E_ERBS_PROCESSORLOADBH' AND BHTYPE like 'CP%' AND VERSIONID like 'DC_E_ERBS:((267))'
Delete BH PROCESSORLOAD CP | dwhrep | IF (SELECT count(*) from dwhrep.Busyhour where BHLEVEL like 'DC_E_ERBS_PROCESSORLOADBH' AND BHTYPE like 'CP%') > 0 DELETE FROM dwhrep.Busyhour WHERE BHLEVEL like 'DC_E_ERBS_PROCESSORLOADBH' AND BHTYPE like 'CP%' AND VERSIONID like 'DC_E_ERBS:((267))'
Delete AggregationRules DU CP | dwhrep | IF(SELECT count(*) from AggregationRule WHERE target_type = 'DC_E_ERBS_DUBH' and AGGREGATION like 'DC_E_ERBS_DUBH_%_DU_CP%')>0 DELETE FROM AggregationRule WHERE target_type = 'DC_E_ERBS_DUBH' and AGGREGATION like 'DC_E_ERBS_DUBH_%_DU_CP%'
Delete Aggregation DU CP | dwhrep | IF(SELECT count(*) from Aggregation WHERE AGGREGATION like 'DC_E_ERBS_DUBH_%_DU_CP%')>0 DELETE FROM Aggregation WHERE AGGREGATION like 'DC_E_ERBS_DUBH_%_DU_CP%'
Delete LOG_AggregationRules DU CP | dwh | IF(SELECT count(*) from dc.LOG_AggregationRules WHERE target_type = 'DC_E_ERBS_DUBH' and AGGREGATION like 'DC_E_ERBS_DUBH_%_DU_CP%')>0 BEGIN DELETE FROM dc.LOG_AggregationRules WHERE target_type = 'DC_E_ERBS_DUBH' and AGGREGATION like 'DC_E_ERBS_DUBH_%_DU_CP%' END
Delete PROCESSORLOAD CP view | dwh | IF(SELECT count(*) from SYSVIEWS where viewname like 'DC_E_ERBS_PROCESSORLOADBH_RANKBH_PROCESSORLOAD_CP0')>0 DROP view DC_E_ERBS_PROCESSORLOADBH_RANKBH_PROCESSORLOAD_CP0 IF(SELECT count(*) from SYSVIEWS where viewname like 'DC_E_ERBS_PROCESSORLOADBH_RANKBH_PROCESSORLOAD_CP1')>0 DROP view DC_E_ERBS_PROCESSORLOADBH_RANKBH_PROCESSORLOAD_CP1 IF(SELECT count(*) from SYSVIEWS where viewname like 'DC_E_ERBS_PROCESSORLOADBH_RANKBH_PROCESSORLOAD_CP2')>0 DROP view DC_E_ERBS_PROCESSORLOADBH_RANKBH_PROCESSORLOAD_CP2 IF(SELECT count(*) from SYSVIEWS where viewname like 'DC_E_ERBS_PROCESSORLOADBH_RANKBH_PROCESSORLOAD_CP3')>0 DROP view DC_E_ERBS_PROCESSORLOADBH_RANKBH_PROCESSORLOAD_CP3 IF(SELECT count(*) from SYSVIEWS where viewname like 'DC_E_ERBS_PROCESSORLOADBH_RANKBH_PROCESSORLOAD_CP4')>0 DROP view DC_E_ERBS_PROCESSORLOADBH_RANKBH_PROCESSORLOAD_CP4
Delete AggregationRules PROCESSORLOAD CP | dwhrep | IF(SELECT count(*) from AggregationRule WHERE target_type = 'DC_E_ERBS_PROCESSORLOADBH' and AGGREGATION like 'DC_E_ERBS_PROCESSORLOADBH_%_PROCESSORLOAD_CP%')>0 DELETE FROM AggregationRule WHERE target_type = 'DC_E_ERBS_PROCESSORLOADBH' and AGGREGATION like 'DC_E_ERBS_PROCESSORLOADBH_%_PROCESSORLOAD_CP%'
Delete Aggregation PROCESSORLOAD CP | dwhrep | IF(SELECT count(*) from Aggregation WHERE AGGREGATION like 'DC_E_ERBS_PROCESSORLOADBH_%_PROCESSORLOAD_CP%')>0 DELETE FROM Aggregation WHERE AGGREGATION like 'DC_E_ERBS_PROCESSORLOADBH_%_PROCESSORLOAD_CP%'
Delete LOG_AggregationRules PROCESSORLOAD CP | dwh | IF(SELECT count(*) from dc.LOG_AggregationRules WHERE target_type = 'DC_E_ERBS_PROCESSORLOADBH' and AGGREGATION like 'DC_E_ERBS_PROCESSORLOADBH_%_PROCESSORLOAD_CP%')>0 BEGIN DELETE FROM dc.LOG_AggregationRules WHERE target_type = 'DC_E_ERBS_PROCESSORLOADBH' and AGGREGATION like 'DC_E_ERBS_PROCESSORLOADBH_%_PROCESSORLOAD_CP%' END

## Universe Extension
Universe Name | Universe Extension | Universe Ext Name
DCE32 | ALL

## Universe Topology Tables
Topology Table Name | Topology Table Owner | Table Alias | Universe Extension
DIM_E_LTE_SECTORCARRIER | DC |  | ALL
DIM_E_LTE_ENODEBFUNCTION | DC |  | ALL
DIM_E_LTE_GIGABITETHERNET | DC |  | ALL
SELECT_E_LTE_CELL | DC |  | ALL
DIM_E_LTE_UTRANCELLRELATION | DC |  | ALL
DIM_E_LTE_BBPROCESSINGRESOURCE | DC |  | ALL
DIM_E_LTE_PAGING | DC |  | ALL
DIM_E_LTE_GERANCELLRELATION | DC |  | ALL
DIM_E_LTE_ULINTERFERENCEREP | DC |  | ALL
DIM_LTE_AREA | DC | DIM_LTE_AREA_FDD,DIM_LTE_AREA_TDD | ALL
DIM_E_LTE_EUREL | DC | DIM_E_LTE_EUREL_FDD,DIM_E_LTE_EUREL_TDD | ALL
DIM_E_LTE_SITE | DC |  | ALL
DIM_E_LTE_NBIOTCELL | DC |  | ALL
DIM_E_LTE_ERBS | DC |  | ALL
DIM_E_LTE_EUCELL_CELL | DC | DIM_E_LTE_EUCELL_CELL_FDD,DIM_E_LTE_EUCELL_CELL_TDD | ALL
DIM_E_LTE_EUCELL | DC |  | ALL
DIM_E_LTE_FRU | DC |  | ALL
DIM_E_ERBS_pmUeThp2DlDistr | DC |  | ALL
DIM_E_ERBS_pmUeThp2UlDistr | DC |  | ALL
DIM_E_ERBS_pmUeThpDlMbbFilteredDistr | DC |  | ALL
DIM_E_LTE_SHARINGGRP | DC |  | ALL

## Universe Class
Topology & Key Class Name | Class Description | Parent Class Name | Universe Extension
UlInterferenceRep | UlInterferenceRep Topology | Topology | ALL
DC_E_ERBS_PMULINTERFERENCEREP_Keys | Keys for DC_E_ERBS_PMULINTERFERENCEREP | DC_E_ERBS_PMULINTERFERENCEREP | ALL
UtranCellRelation | UtranCellRelation Topology | Topology | ALL
DC_E_ERBS_ULPRBCAPACITY_Keys | Keys for DC_E_ERBS_ULPRBCAPACITY | DC_E_ERBS_ULPRBCAPACITY | ALL
DC_E_ERBS_EVENTS_TERMPOINTTOMME_V_Keys | Keys for DC_E_ERBS_EVENTS_TERMPOINTTOMME_V | DC_E_ERBS_EVENTS_TERMPOINTTOMME_V | ALL
DC_E_ERBS_MBMSSERVICE_Keys | Keys for DC_E_ERBS_MBMSSERVICE | DC_E_ERBS_MBMSSERVICE | ALL
ERBS | ERBS Topology | Topology | ALL
DC_E_ERBS_EXTERNALENODEBFUNCTION_Keys | Keys for DC_E_ERBS_EXTERNALENODEBFUNCTION | DC_E_ERBS_EXTERNALENODEBFUNCTION | ALL
DC_E_ERBS_DLPRBCAPACITY_Keys | Keys for DC_E_ERBS_DLPRBCAPACITY | DC_E_ERBS_DLPRBCAPACITY | ALL
DC_E_ERBS_ADMISSIONCONTROL_V_Keys | Keys for DC_E_ERBS_ADMISSIONCONTROL_V | DC_E_ERBS_ADMISSIONCONTROL_V | ALL
DC_E_ERBS_DLPRBCAPACITY_V_Keys | Keys for DC_E_ERBS_DLPRBCAPACITY_V | DC_E_ERBS_DLPRBCAPACITY_V | ALL
DC_E_ERBS_ICMPSERVER_Keys | Keys for DC_E_ERBS_ICMPSERVER | DC_E_ERBS_ICMPSERVER | ALL
BbProcessingResource | BbProcessingResource Topology | Topology | ALL
DC_E_ERBS_ULPRBCAPACITY_V_Keys | Keys for DC_E_ERBS_ULPRBCAPACITY_V | DC_E_ERBS_ULPRBCAPACITY_V | ALL
Area | Area Topology | Topology | ALL
Area_FDD | Area_FDD Topology | Area | ALL
Area_TDD | Area_TDD Topology | Area | ALL
DC_E_ERBS_ENODEBFUNCTION_Keys | Keys for DC_E_ERBS_ENODEBFUNCTION | DC_E_ERBS_ENODEBFUNCTION | ALL
EUtranCellRelation | EUtranCellRelation Topology | Topology | ALL
EUtranCellRelation_FDD | EUtranCellRelation_FDD Topology | EUtranCellRelation | ALL
EUtranCellRelation_TDD | EUtranCellRelation_TDD Topology | EUtranCellRelation | ALL
EUtranCell_PLMN | EUtranCell Topology | Topology | ALL
DC_E_ERBS_UTRANFREQRELATION_Keys | Keys for DC_E_ERBS_UTRANFREQRELATION | DC_E_ERBS_UTRANFREQRELATION | ALL
DC_E_ERBS_BBPROCESSINGRESOURCE_Keys | Keys for DC_E_ERBS_BBPROCESSINGRESOURCE | DC_E_ERBS_BBPROCESSINGRESOURCE | ALL
DC_E_ERBS_ELEMBH_Keys | Keys for DC_E_ERBS_ELEMBH | DC_E_ERBS_ELEMBH | ALL
DC_E_ERBS_MPPROCESSINGRESOURCE_V_Keys | Keys for DC_E_ERBS_MPPROCESSINGRESOURCE_V | DC_E_ERBS_MPPROCESSINGRESOURCE_V | ALL
Paging | Paging Topology | Topology | ALL
DC_E_ERBS_EUTRANCELLTDD_V_Keys | Keys for DC_E_ERBS_EUTRANCELLTDD_V | DC_E_ERBS_EUTRANCELLTDD_V | ALL
Hierarchical Selection | Hierarchical Selection for EUtrancell, ERBS, Area or Vendor | Topology | ALL
DC_E_ERBS_GTPPATH_Keys | Keys for DC_E_ERBS_GTPPATH | DC_E_ERBS_GTPPATH | ALL
DC_E_ERBS_SECURITYHANDLING_Keys | Keys for DC_E_ERBS_SECURITYHANDLING | DC_E_ERBS_SECURITYHANDLING | ALL
DC_E_ERBS_EUTRANCELLTDD_FLEX_Keys | Keys for DC_E_ERBS_EUTRANCELLTDD_FLEX | DC_E_ERBS_EUTRANCELLTDD_FLEX | ALL
DC_E_ERBS_EVENTS_EUTRANCELLFDD_V_Keys | Keys for DC_E_ERBS_EVENTS_EUTRANCELLFDD_V | DC_E_ERBS_EVENTS_EUTRANCELLFDD_V | ALL
SectorCarrier | SectorCarrier Topology | Topology | ALL
DC_E_ERBS_DLBASEBANDCAPACITY_V_Keys | Keys for DC_E_ERBS_DLBASEBANDCAPACITY_V | DC_E_ERBS_DLBASEBANDCAPACITY_V | ALL
DC_E_ERBS_PMUEMEASCONTROL_V_Keys | Keys for DC_E_ERBS_PMUEMEASCONTROL_V | DC_E_ERBS_PMUEMEASCONTROL_V | ALL
DC_E_ERBS_EVENTS_UTRANCELLRELATION_Keys | Keys for DC_E_ERBS_EVENTS_UTRANCELLRELATION | DC_E_ERBS_EVENTS_UTRANCELLRELATION | ALL
ENodeBFunction | ENodeBFunction Topology | Topology | ALL
DC_E_ERBS_LTEBH_Keys | Keys for DC_E_ERBS_LTEBH | DC_E_ERBS_LTEBH | ALL
DC_E_ERBS_UTRANCELLRELATION_Keys | Keys for DC_E_ERBS_UTRANCELLRELATION | DC_E_ERBS_UTRANCELLRELATION | ALL
DC_E_ERBS_CAPACITYCONNECTEDUSERS_V_Keys | Keys for DC_E_ERBS_CAPACITYCONNECTEDUSERS_V | DC_E_ERBS_CAPACITYCONNECTEDUSERS_V | ALL
DC_E_ERBS_EUTRANFREQRELATION_Keys | Keys for DC_E_ERBS_EUTRANFREQRELATION | DC_E_ERBS_EUTRANFREQRELATION | ALL
DC_E_ERBS_ULBASEBANDCAPACITY_Keys | Keys for DC_E_ERBS_ULBASEBANDCAPACITY | DC_E_ERBS_ULBASEBANDCAPACITY | ALL
DC_E_ERBS_EXTERNALUTRANCELLFDD_Keys | Keys for DC_E_ERBS_EXTERNALUTRANCELLFDD | DC_E_ERBS_EXTERNALUTRANCELLFDD | ALL
DC_E_ERBS_EVENTS_EUTRANCELLRELATION_Keys | Keys for DC_E_ERBS_EVENTS_EUTRANCELLRELATION | DC_E_ERBS_EVENTS_EUTRANCELLRELATION | ALL
DC_E_ERBS_NBIOTCELL_V_Keys | Keys for DC_E_ERBS_NBIOTCELL_V | DC_E_ERBS_NBIOTCELL_V | ALL
DC_E_ERBS_SECTORCARRIER_V_Keys | Keys for DC_E_ERBS_SECTORCARRIER_V | DC_E_ERBS_SECTORCARRIER_V | ALL
DC_E_ERBS_ULBASEBANDCAPACITY_V_Keys | Keys for DC_E_ERBS_ULBASEBANDCAPACITY_V | DC_E_ERBS_ULBASEBANDCAPACITY_V | ALL
DC_E_ERBS_EVENTS_EUTRANCELLTDD_V_Keys | Keys for DC_E_ERBS_EVENTS_EUTRANCELLTDD_V | DC_E_ERBS_EVENTS_EUTRANCELLTDD_V | ALL
DC_E_ERBS_EUTRANCELLFDD_Keys | Keys for DC_E_ERBS_EUTRANCELLFDD | DC_E_ERBS_EUTRANCELLFDD | ALL
LTE Site | Site Topology | Topology | ALL
DC_E_ERBS_ENODEBFUNCTION_V_Keys | Keys for DC_E_ERBS_ENODEBFUNCTION_V | DC_E_ERBS_ENODEBFUNCTION_V | ALL
DC_E_ERBS_CELLFDDBH_Keys | Keys for DC_E_ERBS_CELLFDDBH | DC_E_ERBS_CELLFDDBH | ALL
DC_E_ERBS_EXTERNALGERANCELL_Keys | Keys for DC_E_ERBS_EXTERNALGERANCELL | DC_E_ERBS_EXTERNALGERANCELL | ALL
DC_E_ERBS_NBIOTCELL_Keys | Keys for DC_E_ERBS_NBIOTCELL | DC_E_ERBS_NBIOTCELL | ALL
DC_E_ERBS_GERANCELLRELATION_Keys | Keys for DC_E_ERBS_GERANCELLRELATION | DC_E_ERBS_GERANCELLRELATION | ALL
DC_E_ERBS_EVENTS_TERMPOINTTOENB_Keys | Keys for DC_E_ERBS_EVENTS_TERMPOINTTOENB | DC_E_ERBS_EVENTS_TERMPOINTTOENB | ALL
DC_E_ERBS_EUTRANCELLFDD_V_Keys | Keys for DC_E_ERBS_EUTRANCELLFDD_V | DC_E_ERBS_EUTRANCELLFDD_V | ALL
GigaBitEthernet | GigaBitEthernet Topology. | Topology | ALL
DC_E_ERBS_RIPORT_Keys | Keys for DC_E_ERBS_RIPORT | DC_E_ERBS_RIPORT | ALL
DC_E_ERBS_EVENTS_TERMPOINTTOMME_Keys | Keys for DC_E_ERBS_EVENTS_TERMPOINTTOMME | DC_E_ERBS_EVENTS_TERMPOINTTOMME | ALL
DC_E_ERBS_EUTRANCELLFDD_FLEX_Keys | Keys for DC_E_ERBS_EUTRANCELLFDD_FLEX | DC_E_ERBS_EUTRANCELLFDD_FLEX | ALL
DC_E_ERBS_MPPROCESSINGRESOURCE_Keys | Keys for DC_E_ERBS_MPPROCESSINGRESOURCE | DC_E_ERBS_MPPROCESSINGRESOURCE | ALL
DC_E_ERBS_CAPACITYCONNECTEDUSERS_Keys | Keys for DC_E_ERBS_CAPACITYCONNECTEDUSERS | DC_E_ERBS_CAPACITYCONNECTEDUSERS | ALL
DC_E_ERBS_TERMPOINTTOENB_Keys | Keys for DC_E_ERBS_TERMPOINTTOENB | DC_E_ERBS_TERMPOINTTOENB | ALL
GeranCellRelation | GeranCellRelation Topology | Topology | ALL
DC_E_ERBS_EVENTS_PROCESSORLOAD_Keys | Keys for DC_E_ERBS_EVENTS_PROCESSORLOAD | DC_E_ERBS_EVENTS_PROCESSORLOAD | ALL
DC_E_ERBS_ERBSBH_Keys | Keys for DC_E_ERBS_ERBSBH | DC_E_ERBS_ERBSBH | ALL
DC_E_ERBS_EVENTS_GERANCELLRELATION_Keys | Keys for DC_E_ERBS_EVENTS_GERANCELLRELATION | DC_E_ERBS_EVENTS_GERANCELLRELATION | ALL
DC_E_ERBS_EVENTS_EUTRANCELLTDD_Keys | Keys for DC_E_ERBS_EVENTS_EUTRANCELLTDD | DC_E_ERBS_EVENTS_EUTRANCELLTDD | ALL
DC_E_ERBS_CDMA20001XRTTCELLRELATION_Keys | Keys for DC_E_ERBS_CDMA20001XRTTCELLRELATION | DC_E_ERBS_CDMA20001XRTTCELLRELATION | ALL
DC_E_ERBS_SECTORCARRIER_Keys | Keys for DC_E_ERBS_SECTORCARRIER | DC_E_ERBS_SECTORCARRIER | ALL
DC_E_ERBS_EVENTS_ENODEBFUNCTION_Keys | Keys for DC_E_ERBS_EVENTS_ENODEBFUNCTION | DC_E_ERBS_EVENTS_ENODEBFUNCTION | ALL
DC_E_ERBS_EVENTS_EUTRANCELLFDD_Keys | Keys for DC_E_ERBS_EVENTS_EUTRANCELLFDD | DC_E_ERBS_EVENTS_EUTRANCELLFDD | ALL
DC_E_ERBS_IPTERMINATIONHOST_Keys | Keys for DC_E_ERBS_IPTERMINATIONHOST | DC_E_ERBS_IPTERMINATIONHOST | ALL
DC_E_ERBS_DLBASEBANDCAPACITY_Keys | Keys for DC_E_ERBS_DLBASEBANDCAPACITY | DC_E_ERBS_DLBASEBANDCAPACITY | ALL
DC_E_ERBS_EUTRANCELLTDD_Keys | Keys for DC_E_ERBS_EUTRANCELLTDD | DC_E_ERBS_EUTRANCELLTDD | ALL
DC_E_ERBS_MCEFUNCTION_Keys | Keys for DC_E_ERBS_MCEFUNCTION | DC_E_ERBS_MCEFUNCTION | ALL
DC_E_ERBS_EVENTS_ENODEBFUNCTION_V_Keys | Keys for DC_E_ERBS_EVENTS_ENODEBFUNCTION_V | DC_E_ERBS_EVENTS_ENODEBFUNCTION_V | ALL
DC_E_ERBS_RIPORT_V_Keys | Keys for DC_E_ERBS_RIPORT_V | DC_E_ERBS_RIPORT_V | ALL
DC_E_ERBS_LOADBALANCINGFUNCTION_Keys | Keys for DC_E_ERBS_LOADBALANCINGFUNCTION | DC_E_ERBS_LOADBALANCINGFUNCTION | ALL
EUtranCell | EUtranCell Topology | Topology | ALL
EUtranCell_FDD | EUtranCell Topology FDD | EUtranCell | ALL
EUtranCell_TDD | EUtranCell Topology TDD | EUtranCell | ALL
DC_E_ERBS_EUTRANCELLRELATION_Keys | Keys for DC_E_ERBS_EUTRANCELLRELATION | DC_E_ERBS_EUTRANCELLRELATION | ALL
DC_E_ERBS_BBPROCESSINGRESOURCE_V_Keys | Keys for DC_E_ERBS_BBPROCESSINGRESOURCE_V | DC_E_ERBS_BBPROCESSINGRESOURCE_V | ALL
DC_E_ERBS_RILINK_Keys | Keys for DC_E_ERBS_RILINK | DC_E_ERBS_RILINK | ALL
DC_E_ERBS_TERMPOINTTOLBM_Keys | Keys for DC_E_ERBS_TERMPOINTTOLBM | DC_E_ERBS_TERMPOINTTOLBM | ALL
DC_E_ERBS_BBPROCESSINGRESOURCE_FLEX_Keys | Keys for DC_E_ERBS_BBPROCESSINGRESOURCE_FLEX | DC_E_ERBS_BBPROCESSINGRESOURCE_FLEX | ALL
DC_E_ERBS_PIMCANCELLATIONFUN_V_Keys | Keys for DC_E_ERBS_PIMCANCELLATIONFUN_V | DC_E_ERBS_PIMCANCELLATIONFUN_V | ALL
FRU | FRU Topology | Topology | ALL
NbIotCell | NbIotCell Topology | Topology | ALL
DIM_E_ERBS_pmUeThp2DlDistr | pmUeThp2DlDistr Topology Information | Topology | ALL
DIM_E_ERBS_pmUeThp2UlDistr | pmUeThp2UlDistr Topology Information | Topology | ALL
DC_E_ERBS_ERANINTERMELINK_Keys | Keys for DC_E_ERBS_ERANINTERMELINK | DC_E_ERBS_ERANINTERMELINK | ALL
DC_E_ERBS_MEASCELLGROUP_Keys | Keys for DC_E_ERBS_MEASCELLGROUP | DC_E_ERBS_MEASCELLGROUP | ALL
DC_E_ERBS_RFPORT_Keys | Keys for DC_E_ERBS_RFPORT | DC_E_ERBS_RFPORT | ALL
DC_E_ERBS_MEASCELLGROUP_V_keys | Keys for DC_E_ERBS_MEASCELLGROUP_V | DC_E_ERBS_MEASCELLGROUP_V | ALL
DC_E_ERBS_TERMPOINTTOSGW_V_keys | Keys for DC_E_ERBS_TERMPOINTTOSGW_V | DC_E_ERBS_TERMPOINTTOSGW_V | ALL
DC_E_ERBS_FREQBANDDATA_Keys | Keys for DC_E_ERBS_FREQBANDDATA | DC_E_ERBS_FREQBANDDATA | ALL
DC_E_ERBS_FREQBANDDATA_V_Keys | Keys for DC_E_ERBS_FREQBANDDATA_V | DC_E_ERBS_FREQBANDDATA_V | ALL
DIM_E_ERBS_pmUeThpDlMbbFilteredDistr | pmUeThpDlMbbFilteredDistr Topology information | Topology | ALL
DC_E_ERBS_EXTERNALENODEBFUNCTION_V_Keys | Keys for DC_E_ERBS_EXTERNALENODEBFUNCTION_V | DC_E_ERBS_EXTERNALENODEBFUNCTION_V | ALL
DC_E_ERBS_SHARINGGROUP_Keys | Keys for DC_E_ERBS_SHARINGGROUP | DC_E_ERBS_SHARINGGROUP | ALL
SHARINGGRP | SHARINGGRP Topology | Topology | ALL
DC_E_ERBS_FASTCOORDINATIONGROUP_V_Keys | Keys for DC_E_ERBS_FASTCOORDINATIONGROUP_V | DC_E_ERBS_FASTCOORDINATIONGROUP_V | ALL

## Universe Topology Objects
Unv. Class | Unv. Object | Unv. Description | Unv. Type | Unv. Qualification | Unv. Aggregation | Select statement | Where Clause | Prompt Hierarchy | Universe Extension
UlInterferenceRep | SectorCarrier | SectorCarrier | Character | Dimension | NONE | DC.DIM_E_LTE_ULINTERFERENCEREP.SectorCarrier |  |  | ALL
UlInterferenceRep | UlInterference fdn | UlInterference fdn | Character | Dimension | NONE | DC.DIM_E_LTE_ULINTERFERENCEREP.ULINTERFERENCE_FDN |  |  | ALL
UlInterferenceRep | PmUlInterferenceReport Id | PmUlInterferenceReportId | Character | Dimension | NONE | DC.DIM_E_LTE_ULINTERFERENCEREP.PmUlInterferenceReportId |  |  | ALL
UlInterferenceRep | OSS Id | OSS Id | Character | Dimension | NONE | DC.DIM_E_LTE_ULINTERFERENCEREP.OSS_ID |  |  | ALL
UlInterferenceRep | rfBranchRxRef | rfBranchRxRef | Character | Dimension | NONE | DC.DIM_E_LTE_ULINTERFERENCEREP.rfBranchRxRef |  |  | ALL
UlInterferenceRep | ERBS_FDN | ERBS_FDN | Character | Dimension | NONE | DC.DIM_E_LTE_ULINTERFERENCEREP.ERBS_FDN |  |  | ALL
UtranCellRelation | UtranCellRelation | UtranCellRelation | Character | Dimension | NONE | DC.DIM_E_LTE_UTRANCELLRELATION.UtranCellRelation |  |  | ALL
UtranCellRelation | adjacentCell | adjacentCell | Character | Dimension | NONE | DC.DIM_E_LTE_UTRANCELLRELATION.adjacentCell |  |  | ALL
UtranCellRelation | ERBS_FDN | ERBS_FDN | Character | Dimension | NONE | DC.DIM_E_LTE_UTRANCELLRELATION.ERBS_FDN |  |  | ALL
UtranCellRelation | ERBS Id | ERBS Id | Character | Dimension | NONE | DC.DIM_E_LTE_UTRANCELLRELATION.ERBS_ID |  |  | ALL
UtranCellRelation | isHoAllowed | isHoAllowed | Character | Dimension | NONE | DC.DIM_E_LTE_UTRANCELLRELATION.isHoAllowed |  |  | ALL
UtranCellRelation | UtranFreqRelation | UtranFreqRelation | Character | Dimension | NONE | DC.DIM_E_LTE_UTRANCELLRELATION.UtranFreqRelation |  |  | ALL
UtranCellRelation | UtranCellRelationId | UtranCellRelationId | Character | Dimension | NONE | DC.DIM_E_LTE_UTRANCELLRELATION.UtranCellRelationId |  |  | ALL
UtranCellRelation | UTRANCELLRELATION_FDN | UTRANCELLRELATION_FDN | Character | Dimension | NONE | DC.DIM_E_LTE_UTRANCELLRELATION.UTRANCELLRELATION_FDN |  |  | ALL
UtranCellRelation | externalUtranCellFDDRef | externalUtranCellFDDRef | Character | Dimension | NONE | DC.DIM_E_LTE_UTRANCELLRELATION.externalUtranCellFDDRef |  |  | ALL
UtranCellRelation | EUtranCellFDD | EUtranCellFDD | Character | Dimension | NONE | DC.DIM_E_LTE_UTRANCELLRELATION.EUtranCellFDD |  |  | ALL
UtranCellRelation | EUtranCellTDD | EUtranCellTDD | Character | Dimension | NONE | DC.DIM_E_LTE_UTRANCELLRELATION.EUtranCellTDD |  |  | ALL
UtranCellRelation | OSS Id | OSS Id | Character | Dimension | NONE | DC.DIM_E_LTE_UTRANCELLRELATION.OSS_ID |  |  | ALL
UtranCellRelation | ENodeBFunction | ENodeBFunction | Character | Dimension | NONE | DC.DIM_E_LTE_UTRANCELLRELATION.ENodeBFunction |  |  | ALL
ERBS | ERBS_FDN | ERBS_FDN | Character | Dimension | NONE | DC.DIM_E_LTE_ERBS.ERBS_FDN |  |  | ALL
ERBS | Site id | Site id | Character | Dimension | NONE | DC.DIM_E_LTE_ERBS.SITE_ID |  |  | ALL
ERBS | neMIMversion | ERBS MIM version | Character | Dimension | NONE | DC.DIM_E_LTE_ERBS.NEMIMVERSION |  |  | ALL
ERBS | ERBS Id | ERBS Id | Character | Dimension | NONE | DC.DIM_E_LTE_ERBS.ERBS_ID |  |  | ALL
ERBS | NEDN | ERBS fdn | Character | Dimension | NONE | DC.DIM_E_LTE_ERBS.ERBS_FDN |  |  | ALL
ERBS | MeContextId | ERBS Identifier | Character | Dimension | NONE | DC.DIM_E_LTE_ERBS.MECONTEXTID |  |  | ALL
ERBS | OSS Id | OSS Id | Character | Dimension | NONE | DC.DIM_E_LTE_ERBS.OSS_ID |  |  | ALL
ERBS | Status | Status | Character | Dimension | NONE | DC.DIM_E_LTE_ERBS.Status |  |  | ALL
ERBS | ERBS Version | Network Element Version information | Character | Dimension | NONE | DC.DIM_E_LTE_ERBS.ERBS_VERSION |  |  | ALL
ERBS | prodDesignation | Status | Number | Dimension | NONE | DC.DIM_E_LTE_ERBS.prodDesignation |  |  | ALL
ERBS | ERBS Name | ERBS Name | Character | Dimension | NONE | DC.DIM_E_LTE_ERBS.ERBS_NAME |  |  | ALL
ERBS | Site fdn | Site fdn | Character | Dimension | NONE | DC.DIM_E_LTE_ERBS.SITE_FDN |  |  | ALL
ERBS | managedElementType | managedElementType | Character | Dimension | NONE | DC.DIM_E_LTE_ERBS.managedElementType |  |  | ALL
BbProcessingResource | OSS Id | OSS Id | Character | Dimension | NONE | DC.DIM_E_LTE_BBPROCESSINGRESOURCE.OSS_ID |  |  | ALL
BbProcessingResource | ERBS_FDN | ERBS_FDN | Character | Dimension | NONE | DC.DIM_E_LTE_BBPROCESSINGRESOURCE.ERBS_FDN |  |  | ALL
BbProcessingResource | ERBS Id | ERBS Id | Character | Dimension | NONE | DC.DIM_E_LTE_BBPROCESSINGRESOURCE.ERBS_ID |  |  | ALL
BbProcessingResource | licCapDistr | licCapDistr | Number | Dimension | NONE | DC.DIM_E_LTE_BBPROCESSINGRESOURCE.licCapDistr |  |  | ALL
BbProcessingResource | ERBS Name | ERBS_NAME | Character | Dimension | NONE | DC.DIM_E_LTE_BBPROCESSINGRESOURCE.ERBS_NAME |  |  | ALL
BbProcessingResource | MOID | MOID | Character | Dimension | NONE | DC.DIM_E_LTE_BBPROCESSINGRESOURCE.MOID |  |  | ALL
BbProcessingResource | BBPROCESSING_FDN | BBPROCESSING_FDN | Character | Dimension | NONE | DC.DIM_E_LTE_BBPROCESSINGRESOURCE.BBPROCESSING_FDN |  |  | ALL
Area | Cell Set | Cell Set | Character | Dimension | NONE | @Select(Area\Area) | @Select(Area\Area Group)='Cell Set' |  | ALL
Area | Cell Id | Cell Id | Character | Dimension | NONE | DC.DIM_LTE_AREA.CELL_ID |  |  | ALL
Area | OSS Id | OSS Id | Character | Dimension | NONE | DC.DIM_LTE_AREA.OSS_ID |  |  | ALL
Area | Area | Area | Character | Dimension | NONE | DC.DIM_LTE_AREA.AREA |  |  | ALL
Area | Area Group | Area Group | Character | Dimension | NONE | DC.DIM_LTE_AREA.AREA_GROUP |  |  | ALL
EUtranCellRelation | is Ho Allowed | Specifies if handover between the cells in this relation is allowed. | Character | Dimension | NONE | DC.DIM_E_LTE_EUREL.isHoAllowed |  |  | ALL
EUtranCellRelation | is Remove Allowed | Indicates whether the ANR (automatic neighbor relations) function is allowed to remove this object | Character | Dimension | NONE | DC.DIM_E_LTE_EUREL.isRemoveAllowed |  |  | ALL
EUtranCellRelation | Adjacent Cell Id | Adjacent Cell Id | Character | Dimension | NONE | DC.DIM_E_LTE_EUREL.ADJACENTCELL_ID |  |  | ALL
EUtranCellRelation | Adjacent ERBS Id | ERBS ID of the adjacent cell | Character | Dimension | NONE | DC.DIM_E_LTE_EUREL.ADJACENT_ERBS_ID |  |  | ALL
EUtranCellRelation | EUtranCellTDD | EUtranCellTDD | Character | Dimension | NONE | DC.DIM_E_LTE_EUREL.EUtranCellTDD |  |  | ALL
EUtranCellRelation | EUtranCellFDD | EUtranCellFDD | Character | Dimension | NONE | DC.DIM_E_LTE_EUREL.EUtranCellFDD |  |  | ALL
EUtranCellRelation | Adjacent Cell fdn | Adjacent Cell fdn | Character | Dimension | NONE | DC.DIM_E_LTE_EUREL.ADJACENTCELL_FDN |  |  | ALL
EUtranCellRelation | EUtranFreqRelation | EUtranFreqRelation | Character | Dimension | NONE | DC.DIM_E_LTE_EUREL.EUtranFreqRelation |  |  | ALL
EUtranCellRelation | createdBy | createdBy | Character | Dimension | NONE | DC.DIM_E_LTE_EUREL.createdBy |  |  | ALL
EUtranCellRelation | OSS Id | OSS Id | Character | Dimension | NONE | DC.DIM_E_LTE_EUREL.OSS_ID |  |  | ALL
EUtranCellRelation | anrCreated | Indicates whether the MO has been created by the ANR (automatic neighbor relations) function. | Character | Dimension | NONE | DC.DIM_E_LTE_EUREL.anrCreated |  |  | ALL
EUtranCellRelation | ENodeBFunction | ENodeBFunction | Character | Dimension | NONE | DC.DIM_E_LTE_EUREL.ENodeBFunction |  |  | ALL
EUtranCellRelation | EUtranCellRelation fdn | EUtranCellRelation fdn | Character | Dimension | NONE | DC.DIM_E_LTE_EUREL.EUCELLREL_FDN |  |  | ALL
EUtranCellRelation | Status | Status | Character | Dimension | NONE | DC.DIM_E_LTE_EUREL.Status |  |  | ALL
EUtranCellRelation | ERBS Id | ERBS Id | Character | Dimension | NONE | DC.DIM_E_LTE_EUREL.ERBS_ID |  |  | ALL
EUtranCellRelation | EUtranCellRelation | EUtranCellRelation Identifer | Character | Dimension | NONE | DC.DIM_E_LTE_EUREL.EUCELLRELATION |  |  | ALL
EUtranCellRelation | ERBS_FDN | ERBS_FDN | Character | Dimension | NONE | DC.DIM_E_LTE_EUREL.ERBS_FDN |  |  | ALL
EUtranCell_PLMN | EUtranCell fdn | EUtranCell fdn | Character | Dimension | NONE | DC.DIM_E_LTE_EUCELL.EUTRANCELL_FDN |  |  | ALL
EUtranCell_PLMN | bPlmnList | bPlmnList | Character | Dimension | NONE | DC.DIM_E_LTE_EUCELL.bPlmnList |  |  | ALL
EUtranCell_PLMN | SEQUENCE INDEX | SEQUENCE INDEX | Number | Dimension | NONE | DC.DIM_E_LTE_EUCELL.SEQUENCE_INDEX |  |  | ALL
EUtranCell_PLMN | ERBS Id | ERBS Id | Character | Dimension | NONE | DC.DIM_E_LTE_EUCELL.ERBS_ID |  |  | ALL
EUtranCell_PLMN | earfcn | E-UTRA Absolute Radio Frequency Channel Number (EARFCN) | Number | Dimension | NONE | DC.DIM_E_LTE_EUCELL.earfcn |  |  | ALL
EUtranCell_PLMN | userLabel | userlabel | Character | Dimension | NONE | DC.DIM_E_LTE_EUCELL.userLabel |  |  | ALL
EUtranCell_PLMN | EUtranCell Id | EUtranCell Id | Character | Dimension | NONE | DC.DIM_E_LTE_EUCELL.EUtranCellId |  |  | ALL
EUtranCell_PLMN | Status | Status | Character | Dimension | NONE | DC.DIM_E_LTE_EUCELL.Status |  |  | ALL
EUtranCell_PLMN | Cell Type | Cell Type (FDD/TDD) | Character | Dimension | NONE | DC.DIM_E_LTE_EUCELL.CELL_TYPE |  |  | ALL
EUtranCell_PLMN | Cell Id | Cell Id | Number | Dimension | NONE | DC.DIM_E_LTE_EUCELL.CELL_ID |  |  | ALL
EUtranCell_PLMN | ENodeBFunction | ENodeBFunction | Character | Dimension | NONE | DC.DIM_E_LTE_EUCELL.ENodeBFunction |  |  | ALL
EUtranCell_PLMN | earfcndl | Channel number for the central DL frequency | Number | Dimension | NONE | DC.DIM_E_LTE_EUCELL.earfcndl |  |  | ALL
EUtranCell_PLMN | additionalPlmnList | additionalPlmnList | Character | Dimension | NONE | DC.DIM_E_LTE_EUCELL.additionalPlmnList |  |  | ALL
EUtranCell_PLMN | MCC | Mobile Country Code | Number | Dimension | NONE | DC.DIM_E_LTE_EUCELL.MCC |  |  | ALL
EUtranCell_PLMN | ERBS_FDN | ERBS_FDN | Character | Dimension | NONE | DC.DIM_E_LTE_EUCELL.ERBS_FDN |  |  | ALL
EUtranCell_PLMN | OSS Id | OSS Id | Character | Dimension | NONE | DC.DIM_E_LTE_EUCELL.OSS_ID |  |  | ALL
EUtranCell_PLMN | tac | Tracking Area Code | Number | Dimension | NONE | DC.DIM_E_LTE_EUCELL.tac |  |  | ALL
EUtranCell_PLMN | earfcnul | Channel number for the central UL frequency | Number | Dimension | NONE | DC.DIM_E_LTE_EUCELL.earfcnul |  |  | ALL
EUtranCell_PLMN | MNC | Mobile Network Code | Number | Dimension | NONE | DC.DIM_E_LTE_EUCELL.MNC |  |  | ALL
EUtranCell_PLMN | MNC Length | Mobile Country Code Length | Number | Dimension | NONE | DC.DIM_E_LTE_EUCELL.MNC_LENGTH |  |  | ALL
Paging | ERBS_FDN | ERBS_FDN | Character | Dimension | NONE | DC.DIM_E_LTE_PAGING.ERBS_FDN |  |  | ALL
Paging | OSS Id | OSS Id | Character | Dimension | NONE | DC.DIM_E_LTE_PAGING.OSS_ID |  |  | ALL
Paging | ERBS Name | ERBS_NAME | Character | Dimension | NONE | DC.DIM_E_LTE_PAGING.ERBS_NAME |  |  | ALL
Paging | PAGING_FDN | PAGING_FDN | Character | Dimension | NONE | DC.DIM_E_LTE_PAGING.PAGING_FDN |  |  | ALL
Paging | nB | nB | Number | Dimension | NONE | DC.DIM_E_LTE_PAGING.nB |  |  | ALL
Paging | ERBS Id | ERBS Id | Character | Dimension | NONE | DC.DIM_E_LTE_PAGING.ERBS_ID |  |  | ALL
Paging | MOID | MOID | Character | Dimension | NONE | DC.DIM_E_LTE_PAGING.MOID |  |  | ALL
Hierarchical Selection | Cell Id | Cell Id | Character | Dimension | None | DC.SELECT_E_LTE_CELL.CELL_ID |  |  | ALL
Hierarchical Selection | Selection | Selection | Character | Dimension | None | DC.SELECT_E_LTE_CELL.SELECTION |  |  | ALL
Hierarchical Selection | Selectiontype | Selectiontype | Character | Dimension | None | DC.SELECT_E_LTE_CELL.SELECTIONTYPE |  |  | ALL
Hierarchical Selection | NW Type | Network Type | Character | Dimension | None | DC.SELECT_E_LTE_CELL.NW_TYPE |  |  | ALL
Hierarchical Selection | Selectiongroup | Selectiongroup | Character | Dimension | None | DC.SELECT_E_LTE_CELL.SELECTIONGROUP |  |  | ALL
SectorCarrier | OSS Id | OSS Id | Character | Dimension | NONE | DC.DIM_E_LTE_SECTORCARRIER.OSS_ID |  |  | ALL
SectorCarrier | ERBS_FDN | ERBS_FDN | Character | Dimension | NONE | DC.DIM_E_LTE_SECTORCARRIER.ERBS_FDN |  |  | ALL
SectorCarrier | reservedBy | reservedBy | Character | Dimension | NONE | DC.DIM_E_LTE_SECTORCARRIER.reservedBy |  |  | ALL
SectorCarrier | SectorCarrier fdn | SectorCarrier fdn | Character | Dimension | NONE | DC.DIM_E_LTE_SECTORCARRIER.SECTORCARRIER_FDN |  |  | ALL
SectorCarrier | SectorCarrier Id | SectorCarrier Id | Character | Dimension | NONE | DC.DIM_E_LTE_SECTORCARRIER.SectorCarrierId |  |  | ALL
SectorCarrier | SEQUENCE_INDEX | Sequence Number of reservedBy tag | Number | Dimension | NONE | DC.DIM_E_LTE_SECTORCARRIER.SEQUENCE_INDEX |  |  | ALL
SectorCarrier | noOfRxAntennas | noOfRxAntennas | Number | Dimension | NONE | DC.DIM_E_LTE_SECTORCARRIER.noOfRxAntennas |  |  | ALL
ENodeBFunction | licCapDistrMethod | licCapDistrMethod | Number | Dimension | NONE | DC.DIM_E_LTE_ENODEBFUNCTION.licCapDistrMethod |  |  | ALL
ENodeBFunction | MCC | Mobile Country Code | Number | Dimension | NONE | DC.DIM_E_LTE_ENODEBFUNCTION.MCC |  |  | ALL
ENodeBFunction | MNC | Mobile Network Code | Number | Dimension | NONE | DC.DIM_E_LTE_ENODEBFUNCTION.MNC |  |  | ALL
ENodeBFunction | MNC Length | Mobile Country Code Length | Number | Dimension | NONE | DC.DIM_E_LTE_ENODEBFUNCTION.MNC_LENGTH |  |  | ALL
ENodeBFunction | OSS Id | OSS Id | Character | Dimension | NONE | DC.DIM_E_LTE_ENODEBFUNCTION.OSS_ID |  |  | ALL
ENodeBFunction | ENodeBPlmnId | ENodeBPlmnId | Character | Dimension | NONE | DC.DIM_E_LTE_ENODEBFUNCTION.ENodeBPlmnId |  |  | ALL
ENodeBFunction | ENodeB Id | ENODEB Id | Character | Dimension | NONE | DC.DIM_E_LTE_ENODEBFUNCTION.ENODEB_ID |  |  | ALL
ENodeBFunction | ENodeBFunction | ENodeBFunction | Character | Dimension | NONE | DC.DIM_E_LTE_ENODEBFUNCTION.ENodeBFunction |  |  | ALL
ENodeBFunction | ENodeB fdn | ENODEB fdn | Character | Dimension | NONE | DC.DIM_E_LTE_ENODEBFUNCTION.ENODEB_FDN |  |  | ALL
ENodeBFunction | ERBS Id | ERBS Id | Character | Dimension | NONE | DC.DIM_E_LTE_ENODEBFUNCTION.ERBS_ID |  |  | ALL
LTE Site | Time Zone | Time Zone | Character | Dimension | NONE | DC.DIM_E_LTE_SITE.TIMEZONE |  |  | ALL
LTE Site | DST | Daylight Setting Time. 0 = Not in use 1 = 1 hour added | Number | Dimension | NONE | DC.DIM_E_LTE_SITE.DST |  |  | ALL
LTE Site | Site Name | UserLabel | Character | Dimension | NONE | DC.DIM_E_LTE_SITE.SITE_NAME |  |  | ALL
LTE Site | Time Zone with DST | Time Zone with DST taken account | Character | Dimension | NONE | DC.DIM_E_LTE_SITE.TIMEZONE_VALUE |  |  | ALL
LTE Site | Site Id | Site Id | Character | Dimension | NONE | DC.DIM_E_LTE_SITE.SITE_ID |  |  | ALL
LTE Site | OSS Id | OSS Id | Character | Dimension | NONE | DC.DIM_E_LTE_SITE.OSS_ID |  |  | ALL
LTE Site | Site FDN | Site FDN | Character | Dimension | NONE | DC.DIM_E_LTE_SITE.SITE_FDN |  |  | ALL
GigaBitEthernet | OSS Id | OSS Id | Character | Dimension | NONE | DC.DIM_E_LTE_GIGABITETHERNET.OSS_ID |  |  | ALL
GigaBitEthernet | NE Id | NE Id | Character | Dimension | NONE | DC.DIM_E_LTE_GIGABITETHERNET.NE_ID |  |  | ALL
GigaBitEthernet | PlugInUnit | PlugInUnit | Character | Dimension | NONE | DC.DIM_E_LTE_GIGABITETHERNET.PlugInUnit |  |  | ALL
GigaBitEthernet | portNo | portNo | Number | Dimension | NONE | DC.DIM_E_LTE_GIGABITETHERNET.portNo |  |  | ALL
GigaBitEthernet | SN | SN | Character | Dimension | NONE | DC.DIM_E_LTE_GIGABITETHERNET.SN |  |  | ALL
GigaBitEthernet | MOID | MOID | Character | Dimension | NONE | DC.DIM_E_LTE_GIGABITETHERNET.MOID |  |  | ALL
GigaBitEthernet | Fdn | GigaBitEthernet Fdn | Character | Dimension | NONE | DC.DIM_E_LTE_GIGABITETHERNET.GIGABITETHERNET_FDN |  |  | ALL
GigaBitEthernet | Slot | Slot | Character | Dimension | NONE | DC.DIM_E_LTE_GIGABITETHERNET.Slot |  |  | ALL
GigaBitEthernet | SUBNETWORK | SUBNETWORK | Character | Dimension | NONE | DC.DIM_E_LTE_GIGABITETHERNET.SUBNETWORK |  |  | ALL
GigaBitEthernet | Subrack | Subrack | Character | Dimension | NONE | DC.DIM_E_LTE_GIGABITETHERNET.Subrack |  |  | ALL
GigaBitEthernet | ExchangeTerminallp | ExchangeTerminallp | Character | Dimension | NONE | DC.DIM_E_LTE_GIGABITETHERNET.ExchangeTerminalIp |  |  | ALL
GigaBitEthernet | GigaBitEthernet | GigaBitEthernet | Character | Dimension | NONE | DC.DIM_E_LTE_GIGABITETHERNET.GigaBitEthernet |  |  | ALL
GeranCellRelation | EUtranCellTDD | EUtranCellTDD | Character | Dimension | NONE | DC.DIM_E_LTE_GERANCELLRELATION.EUtranCellTDD |  |  | ALL
GeranCellRelation | EUtranCellFDD | EUtranCellFDD | Character | Dimension | NONE | DC.DIM_E_LTE_GERANCELLRELATION.EUtranCellFDD |  |  | ALL
GeranCellRelation | ERBS_FDN | ERBS_FDN | Character | Dimension | NONE | DC.DIM_E_LTE_GERANCELLRELATION.ERBS_FDN |  |  | ALL
GeranCellRelation | GeranCellRelationId | GeranCellRelationId | Character | Dimension | NONE | DC.DIM_E_LTE_GERANCELLRELATION.GeranCellRelationId |  |  | ALL
GeranCellRelation | externalGeranCellRef | externalGeranCellRef | Character | Dimension | NONE | DC.DIM_E_LTE_GERANCELLRELATION.externalGeranCellRef |  |  | ALL
GeranCellRelation | OSS Id | OSS Id | Character | Dimension | NONE | DC.DIM_E_LTE_GERANCELLRELATION.OSS_ID |  |  | ALL
GeranCellRelation | ENodeBFunction | ENodeBFunction | Character | Dimension | NONE | DC.DIM_E_LTE_GERANCELLRELATION.ENodeBFunction |  |  | ALL
GeranCellRelation | GeranCellRelation | GeranCellRelation | Character | Dimension | NONE | DC.DIM_E_LTE_GERANCELLRELATION.GeranCellRelation |  |  | ALL
GeranCellRelation | GeranFreqGroupRelation | GeranFreqGroupRelation | Character | Dimension | NONE | DC.DIM_E_LTE_GERANCELLRELATION.GeranFreqGroupRelation |  |  | ALL
GeranCellRelation | adjacentCell | adjacentCell | Character | Dimension | NONE | DC.DIM_E_LTE_GERANCELLRELATION.adjacentCell |  |  | ALL
GeranCellRelation | GERANCELLRELATION_FDN | GERANCELLRELATION_FDN | Character | Dimension | NONE | DC.DIM_E_LTE_GERANCELLRELATION.GERANCELLRELATION_FDN |  |  | ALL
GeranCellRelation | ERBS Id | ERBS Id | Character | Dimension | NONE | DC.DIM_E_LTE_GERANCELLRELATION.ERBS_ID |  |  | ALL
EUtranCell | Status | Status | Character | Dimension | NONE | DC.DIM_E_LTE_EUCELL_CELL.Status |  |  | ALL
EUtranCell | EUtranCell fdn | EUtranCell fdn | Character | Dimension | NONE | DC.DIM_E_LTE_EUCELL_CELL.EUTRANCELL_FDN |  |  | ALL
EUtranCell | Cell Id | Cell Id | Number | Dimension | NONE | DC.DIM_E_LTE_EUCELL_CELL.CELL_ID |  |  | ALL
EUtranCell | ENodeBFunction | ENodeBFunction | Character | Dimension | NONE | DC.DIM_E_LTE_EUCELL_CELL.ENodeBFunction |  |  | ALL
EUtranCell | EUtranCell Id | EUtranCell Id | Character | Dimension | NONE | DC.DIM_E_LTE_EUCELL_CELL.EUtranCellId |  |  | ALL
EUtranCell | ERBS Id | ERBS Id | Character | Dimension | NONE | DC.DIM_E_LTE_EUCELL_CELL.ERBS_ID |  |  | ALL
EUtranCell | OSS Id | OSS Id | Character | Dimension | NONE | DC.DIM_E_LTE_EUCELL_CELL.OSS_ID |  |  | ALL
EUtranCell | ERBS_FDN | ERBS_FDN | Character | Dimension | NONE | DC.DIM_E_LTE_EUCELL_CELL.ERBS_FDN |  |  | ALL
EUtranCell | userLabel | userlabel | Character | Dimension | NONE | DC.DIM_E_LTE_EUCELL_CELL.userLabel |  |  | ALL
EUtranCell | Cell Type | Cell Type (FDD/TDD) | Character | Dimension | NONE | DC.DIM_E_LTE_EUCELL_CELL.CELL_TYPE |  |  | ALL
EUtranCell | earfcndl | Channel number for the central DL frequency | Number | Dimension | NONE | DC.DIM_E_LTE_EUCELL_CELL.earfcndl |  |  | ALL
EUtranCell | tac | Tracking Area Code | Number | Dimension | NONE | DC.DIM_E_LTE_EUCELL_CELL.tac |  |  | ALL
EUtranCell | earfcn | E-UTRA Absolute Radio Frequency Channel Number (EARFCN) | Number | Dimension | NONE | DC.DIM_E_LTE_EUCELL_CELL.earfcn |  |  | ALL
EUtranCell | earfcnul | Channel number for the central UL frequency | Number | Dimension | NONE | DC.DIM_E_LTE_EUCELL_CELL.earfcnul |  |  | ALL
FRU | OSS_ID | OSS Identifier | Character | Dimension | NONE | DC.DIM_E_LTE_FRU.OSS_ID |  |  | ALL
FRU | ERBS_ID | ERBS Identifier | Character | Dimension | NONE | DC.DIM_E_LTE_FRU.ERBS_ID |  |  | ALL
FRU | FRU_FDN | FRU_FDN | Character | Dimension | NONE | DC.DIM_E_LTE_FRU.FRU_FDN |  |  | ALL
FRU | serialNumber | Serial Number | Character | Dimension | NONE | DC.DIM_E_LTE_FRU.serialNumber |  |  | ALL
FRU | productRevision | Product Revision | Character | Dimension | NONE | DC.DIM_E_LTE_FRU.productRevision |  |  | ALL
FRU | productNumber | Product Number | Character | Dimension | NONE | DC.DIM_E_LTE_FRU.productNumber |  |  | ALL
FRU | productName | Product Name | Character | Dimension | NONE | DC.DIM_E_LTE_FRU.productName |  |  | ALL
FRU | ERBS_VERSION | Network Element Version information | Character | Dimension | NONE | DC.DIM_E_LTE_FRU.ERBS_VERSION |  |  | ALL
FRU | productionDate | Product Date | Character | Dimension | NONE | DC.DIM_E_LTE_FRU.productionDate |  |  | ALL
NbIotCell | OSS_ID | OSS Id | Character | Dimension | NONE | DC.DIM_E_LTE_NBIOTCELL.OSS_ID |  |  | ALL
NbIotCell | NBIOTCELL_FDN | NBIOTCELL_FDN | Character | Dimension | NONE | DC.DIM_E_LTE_NBIOTCELL.NBIOTCELL_FDN |  |  | ALL
NbIotCell | ERBS_FDN | ERBS_FDN | Character | Dimension | NONE | DC.DIM_E_LTE_NBIOTCELL.ERBS_FDN |  |  | ALL
NbIotCell | ERBS_ID | ERBS_ID | Character | Dimension | NONE | DC.DIM_E_LTE_NBIOTCELL.ERBS_ID |  |  | ALL
NbIotCell | MNC_LENGTH | MNC_LENGTH | Number | Dimension | NONE | DC.DIM_E_LTE_NBIOTCELL.MNC_LENGTH |  |  | ALL
NbIotCell | MNC | MNC | Number | Dimension | NONE | DC.DIM_E_LTE_NBIOTCELL.MNC |  |  | ALL
NbIotCell | MCC | MCC | Number | Dimension | NONE | DC.DIM_E_LTE_NBIOTCELL.MCC |  |  | ALL
NbIotCell | SEQUENCE_INDEX | SEQUENCE_INDEX | Number | Dimension | NONE | DC.DIM_E_LTE_NBIOTCELL.SEQUENCE_INDEX |  |  | ALL
NbIotCell | CELLID | CELLID | Number | Dimension | NONE | DC.DIM_E_LTE_NBIOTCELL.CELLID |  |  | ALL
NbIotCell | EARFCNDL | EARFCNDL | Number | Dimension | NONE | DC.DIM_E_LTE_NBIOTCELL.EARFCNDL |  |  | ALL
NbIotCell | EARFCNUL | EARFCNUL | Number | Dimension | NONE | DC.DIM_E_LTE_NBIOTCELL.EARFCNUL |  |  | ALL
NbIotCell | EUTRANCELLREF | EUTRANCELLREF | Character | Dimension | NONE | DC.DIM_E_LTE_NBIOTCELL.EUTRANCELLREF |  |  | ALL
NbIotCell | NBIOTCELLID | NBIOTCELLID | Character | Dimension | NONE | DC.DIM_E_LTE_NBIOTCELL.NBIOTCELLID |  |  | ALL
NbIotCell | NBIOTCELLTYPE | NBIOTCELLTYPE | Character | Dimension | NONE | DC.DIM_E_LTE_NBIOTCELL.NBIOTCELLTYPE |  |  | ALL
NbIotCell | TAC | TAC | Number | Dimension | NONE | DC.DIM_E_LTE_NBIOTCELL.TAC |  |  | ALL
NbIotCell | PLMNLIST | PLMNLIST | Character | Dimension | NONE | DC.DIM_E_LTE_NBIOTCELL.PLMNLIST |  |  | ALL
NbIotCell | mappingInfoNbSIB14 | mappingInfoNbSIB14 | Character | Dimension | NONE | DC.DIM_E_LTE_NBIOTCELL.mappingInfoNbSIB14 |  |  | ALL
NbIotCell | mappingInfoNbSIB3 | mappingInfoNbSIB3 | Character | Dimension | NONE | DC.DIM_E_LTE_NBIOTCELL.mappingInfoNbSIB3 |  |  | ALL
NbIotCell | mappingInfoNbSIB4 | mappingInfoNbSIB4 | Character | Dimension | NONE | DC.DIM_E_LTE_NBIOTCELL.mappingInfoNbSIB4 |  |  | ALL
NbIotCell | mappingInfoNbSIB16 | mappingInfoNbSIB16 | Character | Dimension | NONE | DC.DIM_E_LTE_NBIOTCELL.mappingInfoNbSIB16 |  |  | ALL
NbIotCell | mappingInfoNbSIB5 | mappingInfoNbSIB5 | Character | Dimension | NONE | DC.DIM_E_LTE_NBIOTCELL.mappingInfoNbSIB5 |  |  | ALL
NbIotCell | siPeriodicitySI1 | siPeriodicitySI1 | Number | Dimension | NONE | DC.DIM_E_LTE_NBIOTCELL.siPeriodicitySI1 |  |  | ALL
NbIotCell | siPeriodicitySI2 | siPeriodicitySI2 | Number | Dimension | NONE | DC.DIM_E_LTE_NBIOTCELL.siPeriodicitySI2 |  |  | ALL
NbIotCell | siPeriodicitySI116 | siPeriodicitySI116 | Number | Dimension | NONE | DC.DIM_E_LTE_NBIOTCELL.siPeriodicitySI116 |  |  | ALL
NbIotCell | siPeriodicitySI5 | siPeriodicitySI5 | Number | Dimension | NONE | DC.DIM_E_LTE_NBIOTCELL.siPeriodicitySI5 |  |  | ALL
NbIotCell | siPeriodicitySI14 | siPeriodicitySI14 | Number | Dimension | NONE | DC.DIM_E_LTE_NBIOTCELL.siPeriodicitySI14 |  |  | ALL
NbIotCell | siPeriodicitySI3 | siPeriodicitySI3 | Number | Dimension | NONE | DC.DIM_E_LTE_NBIOTCELL.siPeriodicitySI3 |  |  | ALL
NbIotCell | siPeriodicitySI4 | siPeriodicitySI4 | Number | Dimension | NONE | DC.DIM_E_LTE_NBIOTCELL.siPeriodicitySI4 |  |  | ALL
DIM_E_ERBS_pmUeThp2DlDistr | pmUeThp2DlDistr_Value | pmUeThp2DlDistr Value | Number | Dimension | NONE | DC.DIM_E_ERBS_pmUeThp2DlDistr.pmUeThp2DlDistr_Value |  |  | ALL
DIM_E_ERBS_pmUeThp2DlDistr | DCVECTOR_INDEX | Vector Index | Number | Dimension | NONE | DC.DIM_E_ERBS_pmUeThp2DlDistr.DCVECTOR_INDEX |  |  | ALL
DIM_E_ERBS_pmUeThp2UlDistr | pmUeThp2UlDistr_Value | pmUeThp2UlDistr Value | Number | Dimension | NONE | DC.DIM_E_ERBS_pmUeThp2UlDistr.pmUeThp2UlDistr_Value |  |  | ALL
DIM_E_ERBS_pmUeThp2UlDistr | DCVECTOR_INDEX | Vector Index | Number | Dimension | NONE | DC.DIM_E_ERBS_pmUeThp2UlDistr.DCVECTOR_INDEX |  |  | ALL
EUtranCell_FDD | Status | Status | Character | Dimension | NONE | DIM_E_LTE_EUCELL_CELL_FDD.Status |  |  | ALL
EUtranCell_FDD | EUtranCell fdn | EUtranCell fdn | Character | Dimension | NONE | DIM_E_LTE_EUCELL_CELL_FDD.EUTRANCELL_FDN |  |  | ALL
EUtranCell_FDD | Cell Id | Cell Id | Number | Dimension | NONE | DIM_E_LTE_EUCELL_CELL_FDD.CELL_ID |  |  | ALL
EUtranCell_FDD | ENodeBFunction | ENodeBFunction | Character | Dimension | NONE | DIM_E_LTE_EUCELL_CELL_FDD.ENodeBFunction |  |  | ALL
EUtranCell_FDD | EUtranCell Id | EUtranCell Id | Character | Dimension | NONE | DIM_E_LTE_EUCELL_CELL_FDD.EUtranCellId |  |  | ALL
EUtranCell_FDD | ERBS Id | ERBS Id | Character | Dimension | NONE | DIM_E_LTE_EUCELL_CELL_FDD.ERBS_ID |  |  | ALL
EUtranCell_FDD | OSS Id | OSS Id | Character | Dimension | NONE | DIM_E_LTE_EUCELL_CELL_FDD.OSS_ID |  |  | ALL
EUtranCell_FDD | ERBS_FDN | ERBS_FDN | Character | Dimension | NONE | DIM_E_LTE_EUCELL_CELL_FDD.ERBS_FDN |  |  | ALL
EUtranCell_FDD | userLabel | userlabel | Character | Dimension | NONE | DIM_E_LTE_EUCELL_CELL_FDD.userLabel |  |  | ALL
EUtranCell_FDD | Cell Type | Cell Type (FDD) | Character | Dimension | NONE | DIM_E_LTE_EUCELL_CELL_FDD.CELL_TYPE |  |  | ALL
EUtranCell_FDD | earfcndl | Channel number for the central DL frequency | Number | Dimension | NONE | DIM_E_LTE_EUCELL_CELL_FDD.earfcndl |  |  | ALL
EUtranCell_FDD | tac | Tracking Area Code | Number | Dimension | NONE | DIM_E_LTE_EUCELL_CELL_FDD.tac |  |  | ALL
EUtranCell_FDD | earfcn | E-UTRA Absolute Radio Frequency Channel Number (EARFCN) | Number | Dimension | NONE | DIM_E_LTE_EUCELL_CELL_FDD.earfcn |  |  | ALL
EUtranCell_FDD | earfcnul | Channel number for the central UL frequency | Number | Dimension | NONE | DIM_E_LTE_EUCELL_CELL_FDD.earfcnul |  |  | ALL
EUtranCell_TDD | Status | Status | Character | Dimension | NONE | DIM_E_LTE_EUCELL_CELL_TDD.Status
EUtranCell_TDD | EUtranCell fdn | EUtranCell fdn | Character | Dimension | NONE | DIM_E_LTE_EUCELL_CELL_TDD.EUTRANCELL_FDN
EUtranCell_TDD | Cell Id | Cell Id | Number | Dimension | NONE | DIM_E_LTE_EUCELL_CELL_TDD.CELL_ID
EUtranCell_TDD | ENodeBFunction | ENodeBFunction | Character | Dimension | NONE | DIM_E_LTE_EUCELL_CELL_TDD.ENodeBFunction
EUtranCell_TDD | EUtranCell Id | EUtranCell Id | Character | Dimension | NONE | DIM_E_LTE_EUCELL_CELL_TDD.EUtranCellId
EUtranCell_TDD | ERBS Id | ERBS Id | Character | Dimension | NONE | DIM_E_LTE_EUCELL_CELL_TDD.ERBS_ID
EUtranCell_TDD | OSS Id | OSS Id | Character | Dimension | NONE | DIM_E_LTE_EUCELL_CELL_TDD.OSS_ID
EUtranCell_TDD | ERBS_FDN | ERBS_FDN | Character | Dimension | NONE | DIM_E_LTE_EUCELL_CELL_TDD.ERBS_FDN
EUtranCell_TDD | userLabel | userlabel | Character | Dimension | NONE | DIM_E_LTE_EUCELL_CELL_TDD.userLabel
EUtranCell_TDD | Cell Type | Cell Type (TDD) | Character | Dimension | NONE | DIM_E_LTE_EUCELL_CELL_TDD.CELL_TYPE
EUtranCell_TDD | earfcndl | Channel number for the central DL frequency | Number | Dimension | NONE | DIM_E_LTE_EUCELL_CELL_TDD.earfcndl
EUtranCell_TDD | tac | Tracking Area Code | Number | Dimension | NONE | DIM_E_LTE_EUCELL_CELL_TDD.tac
EUtranCell_TDD | earfcn | E-UTRA Absolute Radio Frequency Channel Number (EARFCN) | Number | Dimension | NONE | DIM_E_LTE_EUCELL_CELL_TDD.earfcn
EUtranCell_TDD | earfcnul | Channel number for the central UL frequency | Number | Dimension | NONE | DIM_E_LTE_EUCELL_CELL_TDD.earfcnul
EUtranCellRelation_FDD | is Ho Allowed | Specifies if handover between the cells in this relation is allowed. | Character | Dimension | NONE | DIM_E_LTE_EUREL_FDD.isHoAllowed |  |  | ALL
EUtranCellRelation_FDD | is Remove Allowed | Indicates whether the ANR (automatic neighbor relations) function is allowed to remove this object | Character | Dimension | NONE | DIM_E_LTE_EUREL_FDD.isRemoveAllowed |  |  | ALL
EUtranCellRelation_FDD | Adjacent Cell Id | Adjacent Cell Id | Character | Dimension | NONE | DIM_E_LTE_EUREL_FDD.ADJACENTCELL_ID |  |  | ALL
EUtranCellRelation_FDD | Adjacent ERBS Id | ERBS ID of the adjacent cell | Character | Dimension | NONE | DIM_E_LTE_EUREL_FDD.ADJACENT_ERBS_ID |  |  | ALL
EUtranCellRelation_FDD | EUtranCellFDD | EUtranCellFDD | Character | Dimension | NONE | DIM_E_LTE_EUREL_FDD.EUtranCellFDD |  |  | ALL
EUtranCellRelation_FDD | Adjacent Cell fdn | Adjacent Cell fdn | Character | Dimension | NONE | DIM_E_LTE_EUREL_FDD.ADJACENTCELL_FDN |  |  | ALL
EUtranCellRelation_FDD | EUtranFreqRelation | EUtranFreqRelation | Character | Dimension | NONE | DIM_E_LTE_EUREL_FDD.EUtranFreqRelation |  |  | ALL
EUtranCellRelation_FDD | createdBy | createdBy | Character | Dimension | NONE | DIM_E_LTE_EUREL_FDD.createdBy |  |  | ALL
EUtranCellRelation_FDD | OSS Id | OSS Id | Character | Dimension | NONE | DIM_E_LTE_EUREL_FDD.OSS_ID |  |  | ALL
EUtranCellRelation_FDD | anrCreated | Indicates whether the MO has been created by the ANR (automatic neighbor relations) function. | Character | Dimension | NONE | DIM_E_LTE_EUREL_FDD.anrCreated |  |  | ALL
EUtranCellRelation_FDD | ENodeBFunction | ENodeBFunction | Character | Dimension | NONE | DIM_E_LTE_EUREL_FDD.ENodeBFunction |  |  | ALL
EUtranCellRelation_FDD | EUtranCellRelation fdn | EUtranCellRelation fdn | Character | Dimension | NONE | DIM_E_LTE_EUREL_FDD.EUCELLREL_FDN |  |  | ALL
EUtranCellRelation_FDD | Status | Status | Character | Dimension | NONE | DIM_E_LTE_EUREL_FDD.Status |  |  | ALL
EUtranCellRelation_FDD | ERBS Id | ERBS Id | Character | Dimension | NONE | DIM_E_LTE_EUREL_FDD.ERBS_ID |  |  | ALL
EUtranCellRelation_FDD | EUtranCellRelation | EUtranCellRelation Identifer | Character | Dimension | NONE | DIM_E_LTE_EUREL_FDD.EUCELLRELATION |  |  | ALL
EUtranCellRelation_FDD | ERBS_FDN | ERBS_FDN | Character | Dimension | NONE | DIM_E_LTE_EUREL_FDD.ERBS_FDN |  |  | ALL
EUtranCellRelation_TDD | is Ho Allowed | Specifies if handover between the cells in this relation is allowed. | Character | Dimension | NONE | DIM_E_LTE_EUREL_TDD.isHoAllowed |  |  | ALL
EUtranCellRelation_TDD | is Remove Allowed | Indicates whether the ANR (automatic neighbor relations) function is allowed to remove this object | Character | Dimension | NONE | DIM_E_LTE_EUREL_TDD.isRemoveAllowed |  |  | ALL
EUtranCellRelation_TDD | Adjacent Cell Id | Adjacent Cell Id | Character | Dimension | NONE | DIM_E_LTE_EUREL_TDD.ADJACENTCELL_ID |  |  | ALL
EUtranCellRelation_TDD | Adjacent ERBS Id | ERBS ID of the adjacent cell | Character | Dimension | NONE | DIM_E_LTE_EUREL_TDD.ADJACENT_ERBS_ID |  |  | ALL
EUtranCellRelation_TDD | EUtranCellTDD | EUtranCellTDD | Character | Dimension | NONE | DIM_E_LTE_EUREL_TDD.EUtranCellTDD |  |  | ALL
EUtranCellRelation_TDD | Adjacent Cell fdn | Adjacent Cell fdn | Character | Dimension | NONE | DIM_E_LTE_EUREL_TDD.ADJACENTCELL_FDN |  |  | ALL
EUtranCellRelation_TDD | EUtranFreqRelation | EUtranFreqRelation | Character | Dimension | NONE | DIM_E_LTE_EUREL_TDD.EUtranFreqRelation |  |  | ALL
EUtranCellRelation_TDD | createdBy | createdBy | Character | Dimension | NONE | DIM_E_LTE_EUREL_TDD.createdBy |  |  | ALL
EUtranCellRelation_TDD | OSS Id | OSS Id | Character | Dimension | NONE | DIM_E_LTE_EUREL_TDD.OSS_ID |  |  | ALL
EUtranCellRelation_TDD | anrCreated | Indicates whether the MO has been created by the ANR (automatic neighbor relations) function. | Character | Dimension | NONE | DIM_E_LTE_EUREL_TDD.anrCreated |  |  | ALL
EUtranCellRelation_TDD | ENodeBFunction | ENodeBFunction | Character | Dimension | NONE | DIM_E_LTE_EUREL_TDD.ENodeBFunction |  |  | ALL
EUtranCellRelation_TDD | EUtranCellRelation fdn | EUtranCellRelation fdn | Character | Dimension | NONE | DIM_E_LTE_EUREL_TDD.EUCELLREL_FDN |  |  | ALL
EUtranCellRelation_TDD | Status | Status | Character | Dimension | NONE | DIM_E_LTE_EUREL_TDD.Status |  |  | ALL
EUtranCellRelation_TDD | ERBS Id | ERBS Id | Character | Dimension | NONE | DIM_E_LTE_EUREL_TDD.ERBS_ID |  |  | ALL
EUtranCellRelation_TDD | EUtranCellRelation | EUtranCellRelation Identifer | Character | Dimension | NONE | DIM_E_LTE_EUREL_TDD.EUCELLRELATION |  |  | ALL
EUtranCellRelation_TDD | ERBS_FDN | ERBS_FDN | Character | Dimension | NONE | DIM_E_LTE_EUREL_TDD.ERBS_FDN |  |  | ALL
Area_FDD | Cell Set | Cell Set | Character | Dimension | NONE | @Select(Area\Area) | @Select(Area\Area Group)='Cell Set' |  | ALL
Area_FDD | Cell Id | Cell Id | Character | Dimension | NONE | DIM_LTE_AREA_FDD.CELL_ID |  |  | ALL
Area_FDD | OSS Id | OSS Id | Character | Dimension | NONE | DIM_LTE_AREA_FDD.OSS_ID |  |  | ALL
Area_FDD | Area | Area | Character | Dimension | NONE | DIM_LTE_AREA_FDD.AREA |  |  | ALL
Area_FDD | Area Group | Area Group | Character | Dimension | NONE | DIM_LTE_AREA_FDD.AREA_GROUP |  |  | ALL
Area_TDD | Cell Set | Cell Set | Character | Dimension | NONE | @Select(Area\Area) | @Select(Area\Area Group)='Cell Set' |  | ALL
Area_TDD | Cell Id | Cell Id | Character | Dimension | NONE | DIM_LTE_AREA_TDD.CELL_ID |  |  | ALL
Area_TDD | OSS Id | OSS Id | Character | Dimension | NONE | DIM_LTE_AREA_TDD.OSS_ID |  |  | ALL
Area_TDD | Area | Area | Character | Dimension | NONE | DIM_LTE_AREA_TDD.AREA |  |  | ALL
Area_TDD | Area Group | Area Group | Character | Dimension | NONE | DIM_LTE_AREA_TDD.AREA_GROUP |  |  | ALL
DIM_E_ERBS_pmUeThpDlMbbFilteredDistr | pmUeThpDlMbbFilteredDistr_Value | pmUeThpDlMbbFilteredDistr_Value | Number | Dimension | NONE | DC.DIM_E_ERBS_pmUeThpDlMbbFilteredDistr.pmUeThpDlMbbFilteredDistr_Value |  |  | ALL
DIM_E_ERBS_pmUeThpDlMbbFilteredDistr | DCVECTOR_INDEX | Vector Index | Number | Dimension | NONE | DC.DIM_E_ERBS_pmUeThpDlMbbFilteredDistr.DCVECTOR_INDEX |  |  | ALL
EUtranCellRelation | neighborCellRef | neighborCellRef | Character | Dimension | NONE | DC.DIM_E_LTE_EUREL.neighborCellRef |  |  | ALL
EUtranCellRelation_TDD | neighborCellRef | neighborCellRef | Character | Dimension | NONE | DIM_E_LTE_EUREL_TDD.neighborCellRef |  |  | ALL
EUtranCellRelation_FDD | neighborCellRef | neighborCellRef | Character | Dimension | NONE | DIM_E_LTE_EUREL_FDD.neighborCellRef |  |  | ALL
SHARINGGRP | OSS_ID | OSS_ID | Character | Dimension | NONE | DC.DIM_E_LTE_SHARINGGRP.OSS_ID |  |  | ALL
SHARINGGRP | SHARINGGRP_FDN | SHARINGGRP_FDN | Character | Dimension | NONE | DC.DIM_E_LTE_SHARINGGRP.SHARINGGRP_FDN |  |  | ALL
SHARINGGRP | eUtranCellRef | eUtranCellRef | Character | Dimension | NONE | DC.DIM_E_LTE_SHARINGGRP.eUtranCellRef |  |  | ALL
SHARINGGRP | gUtranCellRelationRef | gUtranCellRelationRef | Character | Dimension | NONE | DC.DIM_E_LTE_SHARINGGRP.gUtranCellRelationRef |  |  | ALL
SHARINGGRP | schedPolicy | schedPolicy | Character | Dimension | NONE | DC.DIM_E_LTE_SHARINGGRP.schedPolicy |  |  | ALL
SHARINGGRP | sharingGroupId | sharingGroupId | Character | Dimension | NONE | DC.DIM_E_LTE_SHARINGGRP.sharingGroupId |  |  | ALL
SHARINGGRP | eUtranCellRef_DN | eUtranCellRef_DN | Character | Dimension | NONE | DC.DIM_E_LTE_SHARINGGRP.eUtranCellRef_DN |  |  | ALL
SHARINGGRP | gUtranCellRelationRef_DN | gUtranCellRelationRef_DN | Character | Dimension | NONE | DC.DIM_E_LTE_SHARINGGRP.gUtranCellRelationRef_DN |  |  | ALL
SHARINGGRP | sharingGroup_DN | sharingGroup_DN | Character | Dimension | NONE | DC.DIM_E_LTE_SHARINGGRP.sharingGroup_DN |  |  | ALL
SHARINGGRP | NE_FDN | NE_FDN | Character | Dimension | NONE | DC.DIM_E_LTE_SHARINGGRP.NE_FDN |  |  | ALL

## Universe Conditions
Class | Condition Name | Condition Description | Where Clause | Auto generate | Condition object class | Condition object | Prompt Text | Multi selection | Free text | Universe Extension
UlInterferenceRep | Select OSS Id | Select OSS Id |  | Y | UlInterferenceRep | OSS Id | Select OSS Id | Y | Y | ALL
UlInterferenceRep | Select UlInterference fdn | Select UlInterference fdn |  | Y | UlInterferenceRep | UlInterference fdn | Select UlInterference fdn | Y | Y | ALL
DC_E_ERBS_PMULINTERFERENCEREP_Keys | Select MOID | Select MOID |  | Y | DC_E_ERBS_PMULINTERFERENCEREP_Keys | MOID | Select MOID | Y | Y | ALL
UtranCellRelation | Select ERBS Id | Select ERBS Id |  | Y | UtranCellRelation | ERBS Id | Select ERBS Id | Y | Y | ALL
UtranCellRelation | Select externalUtranCellFDDRef | Select externalUtranCellFDDRef |  | Y | UtranCellRelation | externalUtranCellFDDRef | Select externalUtranCellFDDRef | Y | Y | ALL
UtranCellRelation | Select OSS Id | Select OSS Id |  | Y | UtranCellRelation | OSS Id | Select OSS Id | Y | Y | ALL
UtranCellRelation | Select UtranCellRelationId | Select UtranCellRelationId |  | Y | UtranCellRelation | UtranCellRelationId | Select UtranCellRelationId | Y | Y | ALL
UtranCellRelation | Select adjacentCell | Select adjacentCell |  | Y | UtranCellRelation | adjacentCell | Select adjacentCell | Y | Y | ALL
DC_E_ERBS_ULPRBCAPACITY_Keys | Select MOID | Select MOID |  | Y | DC_E_ERBS_ULPRBCAPACITY_Keys | MOID | Select MOID | Y | Y | ALL
DC_E_ERBS_EVENTS_TERMPOINTTOMME_V_Keys | Select MOID | Select MOID |  | Y | DC_E_ERBS_EVENTS_TERMPOINTTOMME_V_Keys | MOID | Select MOID | Y | Y | ALL
DC_E_ERBS_MBMSSERVICE_Keys | Select MOID | Select MOID |  | Y | DC_E_ERBS_MBMSSERVICE_Keys | MOID | Select MOID | Y | Y | ALL
ERBS | Select OSS Id | Select OSS Id |  | Y | ERBS | OSS Id | Select OSS Id | Y | Y | ALL
ERBS | Select ERBS Name | Select ERBS Name |  | Y | ERBS | ERBS Name | Select ERBS Name | Y | Y | ALL
ERBS | Select ERBS Id | Select ERBS Id |  | Y | ERBS | ERBS Id | Select ERBS Id | Y | Y | ALL
ERBS | Select ERBS Version | Select ERBS Version |  | Y | ERBS | ERBS Version | Select ERBS Version | Y | Y | ALL
ERBS | Select managedElementType | Select managedElementType |  | Y | ERBS | managedElementType | Select managedElementType | Y | Y | ALL
ERBS | Select Status | Select Status from DC.DIM_E_LTE_ERBS |  | Y | ERBS | Status | Select Status | Y | Y | ALL
DC_E_ERBS_EXTERNALENODEBFUNCTION_Keys | Select MOID | Select MOID |  | Y | DC_E_ERBS_EXTERNALENODEBFUNCTION_Keys | MOID | Select MOID | Y | Y | ALL
DC_E_ERBS_DLPRBCAPACITY_Keys | Select MOID | Select MOID |  | Y | DC_E_ERBS_DLPRBCAPACITY_Keys | MOID | Select MOID | Y | Y | ALL
DC_E_ERBS_ADMISSIONCONTROL_V_Keys | Select MOID | Select MOID |  | Y | DC_E_ERBS_ADMISSIONCONTROL_V_Keys | MOID | Select MOID | Y | Y | ALL
DC_E_ERBS_DLPRBCAPACITY_V_Keys | Select MOID | Select MOID |  | Y | DC_E_ERBS_DLPRBCAPACITY_V_Keys | MOID | Select MOID | Y | Y | ALL
DC_E_ERBS_ICMPSERVER_Keys | Select MOID | Select MOID |  | Y | DC_E_ERBS_ICMPSERVER_Keys | MOID | Select MOID | Y | Y | ALL
BbProcessingResource | Select ERBS Id | Select ERBS Id |  | Y | BbProcessingResource | ERBS Id | Select ERBS Id | Y | Y | ALL
BbProcessingResource | Select OSS Id | Select OSS Id |  | Y | BbProcessingResource | OSS Id | Select OSS Id | Y | Y | ALL
DC_E_ERBS_ULPRBCAPACITY_V_Keys | Select MOID | Select MOID |  | Y | DC_E_ERBS_ULPRBCAPACITY_V_Keys | MOID | Select MOID | Y | Y | ALL
Area | Select Area | Select Area |  | Y | Area | Area | Select Area | Y | Y | ALL
Area | Select Area Group | Select Area Group |  | Y | Area | Area Group | Select Area Group | Y | Y | ALL
Area | Select Cell Set | Select Cell Set |  | Y | Area | Cell Set | Select Cell Set | Y | Y | ALL
DC_E_ERBS_ENODEBFUNCTION_Keys | Select MOID | Select MOID |  | Y | DC_E_ERBS_ENODEBFUNCTION_Keys | MOID | Select MOID | Y | Y | ALL
EUtranCellRelation | Select ERBS Id | Select ERBS Id |  | Y | EUtranCellRelation | ERBS Id | Select ERBS Id | Y | Y | ALL
EUtranCellRelation | Select Status | Select Status from DIM_E_LTE_EUREL |  | Y | EUtranCellRelation | Status | Select Status | Y | Y | ALL
EUtranCellRelation | Select EUtranCellRelation | Select EUtranCellRelation |  | Y | EUtranCellRelation | EUtranCellRelation | Select EUtranCellRelation | Y | Y | ALL
EUtranCellRelation | Select adjacent Cell Id | Select adjacent Cell Id |  | Y | EUtranCellRelation | Adjacent Cell Id | Select adjacent Cell Id | Y | Y | ALL
EUtranCellRelation | Select adjacent ERBS Id | Select adjacent ERBS Id |  | Y | EUtranCellRelation | Adjacent ERBS Id | Select adjacent ERBS Id | Y | Y | ALL
EUtranCellRelation | Select OSS Id | Select OSS Id |  | Y | EUtranCellRelation | OSS Id | Select OSS Id | Y | Y | ALL
EUtranCell_PLMN | Select SEQUENCE INDEX | Select SEQUENCE INDEX |  | Y | EUtranCell_PLMN | SEQUENCE INDEX | Select SEQUENCE INDEX | Y | Y | ALL
EUtranCell_PLMN | Select OSS Id | Select OSS Id |  | Y | EUtranCell_PLMN | OSS Id | Select OSS Id | Y | Y | ALL
EUtranCell_PLMN | Select bPlmnList | Select bPlmnList |  | Y | EUtranCell_PLMN | bPlmnList | Select bPlmnList | Y | Y | ALL
EUtranCell_PLMN | Select additionalPlmnList | Select additionalPlmnList |  | Y | EUtranCell_PLMN | additionalPlmnList | Select additionalPlmnList | Y | Y | ALL
EUtranCell_PLMN | Select ERBS Id | Select ERBS Id |  | Y | EUtranCell_PLMN | ERBS Id | Select ERBS Id | Y | Y | ALL
EUtranCell_PLMN | Select Cell Type | Select Cell Type |  | Y | EUtranCell_PLMN | Cell Type | Select Cell Type | Y | Y | ALL
EUtranCell_PLMN | Select EUtranCell Id | Select EUtranCell Id |  | Y | EUtranCell_PLMN | EUtranCell Id | Select EUtranCell Id | Y | Y | ALL
EUtranCell_PLMN | Select Status | Select Status from DIM_E_LTE_EUCELL |  | Y | EUtranCell_PLMN | Status | Select Status | Y | Y | ALL
DC_E_ERBS_UTRANFREQRELATION_Keys | Select MOID | Select MOID |  | Y | DC_E_ERBS_UTRANFREQRELATION_Keys | MOID | Select MOID | Y | Y | ALL
DC_E_ERBS_BBPROCESSINGRESOURCE_Keys | Select MOID | Select MOID |  | Y | DC_E_ERBS_BBPROCESSINGRESOURCE_Keys | MOID | Select MOID | Y | Y | ALL
DC_E_ERBS_MPPROCESSINGRESOURCE_V_Keys | Select MOID | Select MOID |  | Y | DC_E_ERBS_MPPROCESSINGRESOURCE_V_Keys | MOID | Select MOID | Y | Y | ALL
Paging | Select ERBS Id | Select ERBS Id |  | Y | Paging | ERBS Id | Select ERBS Id | Y | Y | ALL
Paging | Select OSS Id | Select OSS Id |  | Y | Paging | OSS Id | Select OSS Id | Y | Y | ALL
DC_E_ERBS_EUTRANCELLTDD_V_Keys | Select MOID | Select MOID |  | Y | DC_E_ERBS_EUTRANCELLTDD_V_Keys | MOID | Select MOID | Y | Y | ALL
Hierarchical Selection | Select Ucell, RNC, Area or Vendor | Select Ucell, RNC, Area or Vendor |  | Y | Hierarchical Selection | Selection | Select Ucell, RNC, Area or Vendor | Y | Y | ALL
DC_E_ERBS_GTPPATH_Keys | Select MOID | Select MOID |  | Y | DC_E_ERBS_GTPPATH_Keys | MOID | Select MOID | Y | Y | ALL
DC_E_ERBS_SECURITYHANDLING_Keys | Select MOID | Select MOID |  | Y | DC_E_ERBS_SECURITYHANDLING_Keys | MOID | Select MOID | Y | Y | ALL
DC_E_ERBS_EUTRANCELLTDD_FLEX_Keys | Select FLEX_FILTERNAME | Select FLEX_FILTERNAME |  | Y | DC_E_ERBS_EUTRANCELLTDD_FLEX_Keys | FLEX_FILTERNAME | Select FLEX_FILTERNAME | Y | Y | ALL
DC_E_ERBS_EUTRANCELLTDD_FLEX_Keys | Select MOID | Select MOID |  | Y | DC_E_ERBS_EUTRANCELLTDD_FLEX_Keys | MOID | Select MOID | Y | Y | ALL
DC_E_ERBS_EVENTS_EUTRANCELLFDD_V_Keys | Select MOID | Select MOID |  | Y | DC_E_ERBS_EVENTS_EUTRANCELLFDD_V_Keys | MOID | Select MOID | Y | Y | ALL
SectorCarrier | Select SectorCarrier fdn | Select SectorCarrier fdn |  | Y | SectorCarrier | SectorCarrier fdn | Select SectorCarrier fdn | Y | Y | ALL
SectorCarrier | Select OSS Id | Select OSS Id |  | Y | SectorCarrier | OSS Id | Select OSS Id | Y | Y | ALL
DC_E_ERBS_DLBASEBANDCAPACITY_V_Keys | Select MOID | Select MOID |  | Y | DC_E_ERBS_DLBASEBANDCAPACITY_V_Keys | MOID | Select MOID | Y | Y | ALL
DC_E_ERBS_PMUEMEASCONTROL_V_Keys | Select MOID | Select MOID |  | Y | DC_E_ERBS_PMUEMEASCONTROL_V_Keys | MOID | Select MOID | Y | Y | ALL
DC_E_ERBS_EVENTS_UTRANCELLRELATION_Keys | Select MOID | Select MOID |  | Y | DC_E_ERBS_EVENTS_UTRANCELLRELATION_Keys | MOID | Select MOID | Y | Y | ALL
ENodeBFunction | Select ERBS Id | Select ERBS Id |  | Y | ENodeBFunction | ERBS Id | Select ERBS Id | Y | Y | ALL
ENodeBFunction | Select OSS Id | Select OSS Id |  | Y | ENodeBFunction | OSS Id | Select OSS Id | Y | Y | ALL
ENodeBFunction | Select ENodeB Id | Select ENodeB Id |  | Y | ENodeBFunction | ENodeB Id | Select ENodeB Id | Y | Y | ALL
DC_E_ERBS_CAPACITYCONNECTEDUSERS_V_Keys | Select MOID | Select MOID |  | Y | DC_E_ERBS_CAPACITYCONNECTEDUSERS_V_Keys | MOID | Select MOID | Y | Y | ALL
DC_E_ERBS_EUTRANFREQRELATION_Keys | Select MOID | Select MOID |  | Y | DC_E_ERBS_EUTRANFREQRELATION_Keys | MOID | Select MOID | Y | Y | ALL
DC_E_ERBS_ULBASEBANDCAPACITY_Keys | Select MOID | Select MOID |  | Y | DC_E_ERBS_ULBASEBANDCAPACITY_Keys | MOID | Select MOID | Y | Y | ALL
DC_E_ERBS_EXTERNALUTRANCELLFDD_Keys | Select MOID | Select MOID |  | Y | DC_E_ERBS_EXTERNALUTRANCELLFDD_Keys | MOID | Select MOID | Y | Y | ALL
DC_E_ERBS_EVENTS_EUTRANCELLRELATION_Keys | Select MOID | Select MOID |  | Y | DC_E_ERBS_EVENTS_EUTRANCELLRELATION_Keys | MOID | Select MOID | Y | Y | ALL
DC_E_ERBS_NBIOTCELL_V_Keys | Select MOID | Select MOID |  | Y | DC_E_ERBS_NBIOTCELL_V_Keys | MOID | Select MOID | Y | Y | ALL
DC_E_ERBS_SECTORCARRIER_V_Keys | Select MOID | Select MOID |  | Y | DC_E_ERBS_SECTORCARRIER_V_Keys | MOID | Select MOID | Y | Y | ALL
DC_E_ERBS_ULBASEBANDCAPACITY_V_Keys | Select MOID | Select MOID |  | Y | DC_E_ERBS_ULBASEBANDCAPACITY_V_Keys | MOID | Select MOID | Y | Y | ALL
DC_E_ERBS_EVENTS_EUTRANCELLTDD_V_Keys | Select MOID | Select MOID |  | Y | DC_E_ERBS_EVENTS_EUTRANCELLTDD_V_Keys | MOID | Select MOID | Y | Y | ALL
DC_E_ERBS_EUTRANCELLFDD_Keys | Select MOID | Select MOID |  | Y | DC_E_ERBS_EUTRANCELLFDD_Keys | MOID | Select MOID | Y | Y | ALL
LTE Site | Select OSS Id | Select OSS Id |  | Y | LTE Site | OSS Id | Select OSS Id | Y | Y | ALL
DC_E_ERBS_ENODEBFUNCTION_V_Keys | Select MOID | Select MOID |  | Y | DC_E_ERBS_ENODEBFUNCTION_V_Keys | MOID | Select MOID | Y | Y | ALL
DC_E_ERBS_EXTERNALGERANCELL_Keys | Select MOID | Select MOID |  | Y | DC_E_ERBS_EXTERNALGERANCELL_Keys | MOID | Select MOID | Y | Y | ALL
DC_E_ERBS_NBIOTCELL_Keys | Select MOID | Select MOID |  | Y | DC_E_ERBS_NBIOTCELL_Keys | MOID | Select MOID | Y | Y | ALL
DC_E_ERBS_GERANCELLRELATION_Keys | Select MOID | Select MOID |  | Y | DC_E_ERBS_GERANCELLRELATION_Keys | MOID | Select MOID | Y | Y | ALL
DC_E_ERBS_EVENTS_TERMPOINTTOENB_Keys | Select MOID | Select MOID |  | Y | DC_E_ERBS_EVENTS_TERMPOINTTOENB_Keys | MOID | Select MOID | Y | Y | ALL
DC_E_ERBS_EUTRANCELLFDD_V_Keys | Select MOID | Select MOID |  | Y | DC_E_ERBS_EUTRANCELLFDD_V_Keys | MOID | Select MOID | Y | Y | ALL
DC_E_ERBS_RIPORT_Keys | Select MOID | Select MOID |  | Y | DC_E_ERBS_RIPORT_Keys | MOID | Select MOID | Y | Y | ALL
DC_E_ERBS_EVENTS_TERMPOINTTOMME_Keys | Select MOID | Select MOID |  | Y | DC_E_ERBS_EVENTS_TERMPOINTTOMME_Keys | MOID | Select MOID | Y | Y | ALL
DC_E_ERBS_EUTRANCELLFDD_FLEX_Keys | Select MOID | Select MOID |  | Y | DC_E_ERBS_EUTRANCELLFDD_FLEX_Keys | MOID | Select MOID | Y | Y | ALL
DC_E_ERBS_EUTRANCELLFDD_FLEX_Keys | Select FLEX_FILTERNAME | Select FLEX_FILTERNAME |  | Y | DC_E_ERBS_EUTRANCELLFDD_FLEX_Keys | FLEX_FILTERNAME | Select FLEX_FILTERNAME | Y | Y | ALL
DC_E_ERBS_MPPROCESSINGRESOURCE_Keys | Select MOID | Select MOID |  | Y | DC_E_ERBS_MPPROCESSINGRESOURCE_Keys | MOID | Select MOID | Y | Y | ALL
DC_E_ERBS_CAPACITYCONNECTEDUSERS_Keys | Select MOID | Select MOID |  | Y | DC_E_ERBS_CAPACITYCONNECTEDUSERS_Keys | MOID | Select MOID | Y | Y | ALL
DC_E_ERBS_TERMPOINTTOENB_Keys | Select MOID | Select MOID |  | Y | DC_E_ERBS_TERMPOINTTOENB_Keys | MOID | Select MOID | Y | Y | ALL
GeranCellRelation | Select adjacentCell | Select adjacentCell |  | Y | GeranCellRelation | adjacentCell | Select adjacentCell | Y | Y | ALL
GeranCellRelation | Select OSS Id | Select OSS Id |  | Y | GeranCellRelation | OSS Id | Select OSS Id | Y | Y | ALL
GeranCellRelation | Select ERBS Id | Select ERBS Id |  | Y | GeranCellRelation | ERBS Id | Select ERBS Id | Y | Y | ALL
GeranCellRelation | Select GeranCellRelationId | Select GeranCellRelationId |  | Y | GeranCellRelation | GeranCellRelationId | Select GeranCellRelationId | Y | Y | ALL
GeranCellRelation | Select externalGeranCellRef | Select externalGeranCellRef |  | Y | GeranCellRelation | externalGeranCellRef | Select externalGeranCellRef | Y | Y | ALL
DC_E_ERBS_EVENTS_PROCESSORLOAD_Keys | Select MOID | Select MOID |  | Y | DC_E_ERBS_EVENTS_PROCESSORLOAD_Keys | MOID | Select MOID | Y | Y | ALL
DC_E_ERBS_EVENTS_GERANCELLRELATION_Keys | Select MOID | Select MOID |  | Y | DC_E_ERBS_EVENTS_GERANCELLRELATION_Keys | MOID | Select MOID | Y | Y | ALL
DC_E_ERBS_EVENTS_EUTRANCELLTDD_Keys | Select MOID | Select MOID |  | Y | DC_E_ERBS_EVENTS_EUTRANCELLTDD_Keys | MOID | Select MOID | Y | Y | ALL
DC_E_ERBS_CDMA20001XRTTCELLRELATION_Keys | Select MOID | Select MOID |  | Y | DC_E_ERBS_CDMA20001XRTTCELLRELATION_Keys | MOID | Select MOID | Y | Y | ALL
DC_E_ERBS_SECTORCARRIER_Keys | Select MOID | Select MOID |  | Y | DC_E_ERBS_SECTORCARRIER_Keys | MOID | Select MOID | Y | Y | ALL
DC_E_ERBS_EVENTS_ENODEBFUNCTION_Keys | Select MOID | Select MOID |  | Y | DC_E_ERBS_EVENTS_ENODEBFUNCTION_Keys | MOID | Select MOID | Y | Y | ALL
DC_E_ERBS_EVENTS_EUTRANCELLFDD_Keys | Select MOID | Select MOID |  | Y | DC_E_ERBS_EVENTS_EUTRANCELLFDD_Keys | MOID | Select MOID | Y | Y | ALL
DC_E_ERBS_IPTERMINATIONHOST_Keys | Select MOID | Select MOID |  | Y | DC_E_ERBS_IPTERMINATIONHOST_Keys | MOID | Select MOID | Y | Y | ALL
DC_E_ERBS_DLBASEBANDCAPACITY_Keys | Select MOID | Select MOID |  | Y | DC_E_ERBS_DLBASEBANDCAPACITY_Keys | MOID | Select MOID | Y | Y | ALL
DC_E_ERBS_EUTRANCELLTDD_Keys | Select MOID | Select MOID |  | Y | DC_E_ERBS_EUTRANCELLTDD_Keys | MOID | Select MOID | Y | Y | ALL
DC_E_ERBS_MCEFUNCTION_Keys | Select MOID | Select MOID |  | Y | DC_E_ERBS_MCEFUNCTION_Keys | MOID | Select MOID | Y | Y | ALL
DC_E_ERBS_EVENTS_ENODEBFUNCTION_V_Keys | Select MOID | Select MOID |  | Y | DC_E_ERBS_EVENTS_ENODEBFUNCTION_V_Keys | MOID | Select MOID | Y | Y | ALL
DC_E_ERBS_RIPORT_V_Keys | Select MOID | Select MOID |  | Y | DC_E_ERBS_RIPORT_V_Keys | MOID | Select MOID | Y | Y | ALL
DC_E_ERBS_LOADBALANCINGFUNCTION_Keys | Select MOID | Select MOID |  | Y | DC_E_ERBS_LOADBALANCINGFUNCTION_Keys | MOID | Select MOID | Y | Y | ALL
EUtranCell | Select Cell Type | Select Cell Type |  | Y | EUtranCell | Cell Type | Select Cell Type | Y | Y | ALL
EUtranCell | Select ERBS Id | Select ERBS Id |  | Y | EUtranCell | ERBS Id | Select ERBS Id | Y | Y | ALL
EUtranCell | Select EUtranCell Id | Select EUtranCell Id |  | Y | EUtranCell | EUtranCell Id | Select EUtranCell Id | Y | Y | ALL
EUtranCell | Select OSS Id | Select OSS Id |  | Y | EUtranCell | OSS Id | Select OSS Id | Y | Y | ALL
EUtranCell | Select Status | Select Status from DIM_E_LTE_EUCELL |  | Y | EUtranCell | Status | Select Status | Y | Y | ALL
DC_E_ERBS_EUTRANCELLRELATION_Keys | Select MOID | Select MOID |  | Y | DC_E_ERBS_EUTRANCELLRELATION_Keys | MOID | Select MOID | Y | Y | ALL
DC_E_ERBS_BBPROCESSINGRESOURCE_V_Keys | Select MOID | Select MOID |  | Y | DC_E_ERBS_BBPROCESSINGRESOURCE_V_Keys | MOID | Select MOID | Y | Y | ALL
DC_E_ERBS_RILINK_Keys | Select MOID | Select MOID |  | Y | DC_E_ERBS_RILINK_Keys | MOID | Select MOID | Y | Y | ALL
DC_E_ERBS_TERMPOINTTOLBM_Keys | Select MOID | Select MOID |  | Y | DC_E_ERBS_TERMPOINTTOLBM_Keys | MOID | Select MOID | Y | Y | ALL
DC_E_ERBS_BBPROCESSINGRESOURCE_FLEX_Keys | Select MOID | Select MOID |  | Y | DC_E_ERBS_BBPROCESSINGRESOURCE_FLEX_Keys | MOID | Select MOID | Y | Y | ALL
DC_E_ERBS_PIMCANCELLATIONFUN_V_Keys | Select MOID | Select MOID |  | Y | DC_E_ERBS_PIMCANCELLATIONFUN_V_Keys | MOID | Select MOID | Y | Y | ALL
FRU | Select OSS_ID | Select OSS_ID |  | Y | FRU | OSS_ID | Select OSS_ID | Y | Y | ALL
FRU | Select ERBS_ID | Select ERBS_ID |  | Y | FRU | ERBS_ID | Select ERBS_ID | Y | Y | ALL
FRU | Select productName | Select productName |  | Y | FRU | productName | Select productName | Y | Y | ALL
NbIotCell | Select OSS_ID | Select OSS_ID |  | Y | NbIotCell | OSS_ID | Select OSS_ID | Y | Y | ALL
NbIotCell | Select ERBS_FDN | Select ERBS_FDN |  | Y | NbIotCell | ERBS_FDN | Select ERBS_FDN | Y | Y | ALL
NbIotCell | Select ERBS_ID | Select ERBS_ID |  | Y | NbIotCell | ERBS_ID | Select ERBS_ID | Y | Y | ALL
NbIotCell | Select CELLID | Select CELLID |  | Y | NbIotCell | CELLID | Select CELLID | Y | Y | ALL
DC_E_ERBS_ERANINTERMELINK | Select MOID | Select MOID |  | Y | DC_E_ERBS_ERANINTERMELINK_Keys | MOID | Select MOID | Y | Y | ALL
DC_E_ERBS_MEASCELLGROUP | Select MOID | Select MOID |  | Y | DC_E_ERBS_MEASCELLGROUP_Keys | MOID | Select MOID | Y | Y | ALL
DC_E_ERBS_RFPORT | Select MOID | Select MOID |  | Y | DC_E_ERBS_RFPORT_Keys | MOID | Select MOID | Y | Y | ALL
DC_E_ERBS_MEASCELLGROUP_V | Select MOID | Select MOID |  | Y | DC_E_ERBS_MEASCELLGROUP_V_Keys | MOID | Select MOID | Y | Y | ALL
DC_E_ERBS_TERMPOINTTOSGW_V | Select MOID | Select MOID |  | Y | DC_E_ERBS_TERMPOINTTOSGW_V_keys | MOID | Select MOID | Y | Y | ALL
DC_E_ERBS_FREQBANDDATA | Select MOID | Select MOID |  | Y | DC_E_ERBS_FREQBANDDATA_Keys | MOID | Select MOID | Y | Y | ALL
DC_E_ERBS_FREQBANDDATA_V | Select MOID | Select MOID |  | Y | DC_E_ERBS_FREQBANDDATA_V_Keys | MOID | Select MOID | Y | Y | ALL
DC_E_ERBS_EXTERNALENODEBFUNCTION_V | Select MOID | Select MOID |  | Y | DC_E_ERBS_EXTERNALENODEBFUNCTION_V_Keys | MOID | Select MOID | Y | Y | ALL
DC_E_ERBS_SHARINGGROUP | Select MOID | Select MOID |  | Y | DC_E_ERBS_SHARINGGROUP_Keys | MOID | Select MOID | Y | Y | ALL
SHARINGGRP | Select OSS_ID | Select OSS_ID |  | Y | SHARINGGRP | OSS_ID | Select OSS_ID | Y | Y | ALL
SHARINGGRP | Select SHARINGGRP_FDN | Select SHARINGGRP_FDN |  | Y | SHARINGGRP | SHARINGGRP_FDN | Select SHARINGGRP_FDN | Y | Y | ALL
SHARINGGRP | Select eUtranCellRef | Select eUtranCellRef |  | Y | SHARINGGRP | eUtranCellRef | Select eUtranCellRef | Y | Y | ALL
SHARINGGRP | Select gUtranCellRelationRef | Select gUtranCellRelationRef |  | Y | SHARINGGRP | gUtranCellRelationRef | Select gUtranCellRelationRef | Y | Y | ALL
SHARINGGRP | Select schedPolicy | Select schedPolicy |  | Y | SHARINGGRP | schedPolicy | Select schedPolicy | Y | Y | ALL
SHARINGGRP | Select sharingGroupId | Select sharingGroupId |  | Y | SHARINGGRP | sharingGroupId | Select sharingGroupId | Y | Y | ALL
SHARINGGRP | Select eUtranCellRef_DN | Select eUtranCellRef_DN |  | Y | SHARINGGRP | eUtranCellRef_DN | Select eUtranCellRef_DN | Y | Y | ALL
SHARINGGRP | Select gUtranCellRelationRef_DN | Select gUtranCellRelationRef_DN |  | Y | SHARINGGRP | gUtranCellRelationRef_DN | Select gUtranCellRelationRef_DN | Y | Y | ALL
SHARINGGRP | Select sharingGroup_DN | Select sharingGroup_DN |  | Y | SHARINGGRP | sharingGroup_DN | Select sharingGroup_DN | Y | Y | ALL
SHARINGGRP | Select NE_FDN | Select NE_FDN |  | Y | SHARINGGRP | NE_FDN | Select NE_FDN | Y | Y | ALL
DC_E_ERBS_FASTCOORDINATIONGROUP_V | Select MOID | Select MOID |  | Y | DC_E_ERBS_FASTCOORDINATIONGROUP_V_Keys | MOID | Select MOID | Y | Y | ALL

## Universe Joins
Source Table | Source Level | Source Columns | Target Table | Target Level | Target Columns | Join Cardinality | Contexts | Excluded contexts | Universe Extension
DC.DC_E_ERBS_ENODEBFUNCTION_V,DC.DC_E_ERBS_ENODEBFUNCTION,DC.DC_E_ERBS_EVENTS_ENODEBFUNCTION_V,DC.DC_E_ERBS_EVENTS_ENODEBFUNCTION | All | ERBS | DC.DIM_E_LTE_ENODEBFUNCTION |  | ERBS_ID | n_to_1 |  |  | ALL
DC.DIM_E_LTE_EUCELL_CELL |  | OSS_ID | DC.SELECT_E_LTE_CELL |  | OSS_ID | 1_to_n | DC_E_ERBS_EUTRANCELLFDD,DC_E_ERBS_EUTRANCELLFDD_V,DC_E_ERBS_EUTRANCELLTDD,DC_E_ERBS_EUTRANCELLTDD_V,DC_E_ERBS_EUTRANCELLRELATION,DC_E_ERBS_UTRANCELLRELATION,DC_E_ERBS_GERANCELLRELATION,DC_E_ERBS_UTRANFREQRELATION,DC_E_ERBS_CDMA20001XRTTCELLRELATION,DC_E_ERBS_PMUEMEASCONTROL_V,DC_E_ERBS_EVENTS_EUTRANCELLFDD,DC_E_ERBS_EVENTS_EUTRANCELLFDD_V,DC_E_ERBS_EVENTS_EUTRANCELLTDD,DC_E_ERBS_EVENTS_EUTRANCELLTDD_V,DC_E_ERBS_EVENTS_EUTRANCELLRELATION |  | ALL
DC.DIM_E_LTE_EUCELL_CELL |  | EUtranCellId | DC.SELECT_E_LTE_CELL |  | CELL_ID | 1_to_n | DC_E_ERBS_EUTRANCELLFDD,DC_E_ERBS_EUTRANCELLFDD_V,DC_E_ERBS_EUTRANCELLTDD,DC_E_ERBS_EUTRANCELLTDD_V,DC_E_ERBS_EUTRANCELLRELATION,DC_E_ERBS_UTRANCELLRELATION,DC_E_ERBS_GERANCELLRELATION,DC_E_ERBS_UTRANFREQRELATION,DC_E_ERBS_CDMA20001XRTTCELLRELATION,DC_E_ERBS_PMUEMEASCONTROL_V,DC_E_ERBS_EVENTS_EUTRANCELLFDD,DC_E_ERBS_EVENTS_EUTRANCELLFDD_V,DC_E_ERBS_EVENTS_EUTRANCELLTDD,DC_E_ERBS_EVENTS_EUTRANCELLTDD_V,DC_E_ERBS_EVENTS_EUTRANCELLRELATION,DC.DC_E_ERBS_EVENTS_GERANCELLRELATION |  | ALL
DC.DIM_E_LTE_EUCELL_CELL |  | ERBS_ID | DC.DIM_E_LTE_EUREL |  | ERBS_ID | 1_to_n | DC_E_ERBS_EUTRANCELLRELATION,DC_E_ERBS_EUTRANFREQRELATION,DC_E_ERBS_EVENTS_EUTRANCELLRELATION |  | ALL
DC.DIM_E_LTE_ERBS |  | SITE_FDN | DC.DIM_E_LTE_SITE |  | SITE_FDN | n_to_1 | All |  | ALL
DC.DC_E_ERBS_GERANCELLRELATION,DC.DC_E_ERBS_EVENTS_GERANCELLRELATION | All | GeranCellRelation | DC.DIM_E_LTE_GERANCELLRELATION |  | GeranCellRelationId | n_to_1 |  |  | ALL
DC.DC_E_ERBS_EUTRANCELLFDD,DC.DC_E_ERBS_EUTRANCELLTDD,DC.DC_E_ERBS_EUTRANCELLRELATION,DC.DC_E_ERBS_EUTRANCELLTDD_V,DC.DC_E_ERBS_EUTRANCELLFDD_V,DC.DC_E_ERBS_EVENTS_EUTRANCELLFDD,DC.DC_E_ERBS_EVENTS_EUTRANCELLTDD,DC.DC_E_ERBS_EVENTS_EUTRANCELLRELATION,DC.DC_E_ERBS_EVENTS_EUTRANCELLTDD_V,DC.DC_E_ERBS_EVENTS_EUTRANCELLFDD_V,DC.DC_E_ERBS_GERANCELLRELATION,DC.DC_E_ERBS_EVENTS_GERANCELLRELATION,DC.DC_E_ERBS_EVENTS_UTRANCELLRELATION,DC.DC_E_ERBS_UTRANCELLRELATION,DC.DC_E_ERBS_UTRANFREQRELATION,DC.DC_E_ERBS_EUTRANCELLFDD_FLEX,DC.DC_E_ERBS_EUTRANCELLTDD_FLEX | All | OSS_ID | DC.DIM_E_LTE_EUCELL |  | OSS_ID | n_to_1 |  |  | ALL
DC.DC_E_ERBS_UTRANCELLRELATION,DC.DC_E_ERBS_EVENTS_UTRANCELLRELATION,DC.DC_E_ERBS_UTRANFREQRELATION | All | OSS_ID | DC.DIM_E_LTE_UTRANCELLRELATION |  | OSS_ID | n_to_1 |  |  | ALL
DC.DC_E_ERBS_EUTRANCELLRELATION,DC.DC_E_ERBS_EVENTS_EUTRANCELLRELATION | All | EUtranCellRelation | DC.DIM_E_LTE_EUREL |  | EUCELLRELATION | n_to_1 |  |  | ALL
DC.DC_E_ERBS_EUTRANCELLRELATION,DC.DC_E_ERBS_EVENTS_EUTRANCELLRELATION | All | EUtranCellRelation | DIM_E_LTE_EUREL_FDD |  | EUCELLRELATION | n_to_1 |  |  | ALL
DC.DC_E_ERBS_EUTRANCELLRELATION,DC.DC_E_ERBS_EVENTS_EUTRANCELLRELATION | All | EUtranCellRelation | DIM_E_LTE_EUREL_TDD |  | EUCELLRELATION | n_to_1 |  |  | ALL
DC.DIM_LTE_AREA |  | CELL_ID | DC.DIM_E_LTE_EUCELL_CELL |  | EUtranCellId | 1_to_n | DC_E_ERBS_EUTRANCELLFDD,DC_E_ERBS_EUTRANCELLFDD_V,DC_E_ERBS_EUTRANCELLTDD,DC_E_ERBS_EUTRANCELLTDD_V,DC_E_ERBS_EUTRANCELLRELATION,DC_E_ERBS_UTRANCELLRELATION,DC_E_ERBS_GERANCELLRELATION,DC_E_ERBS_UTRANFREQRELATION,DC_E_ERBS_CDMA20001XRTTCELLRELATION,DC_E_ERBS_PMUEMEASCONTROL_V,DC_E_ERBS_EVENTS_EUTRANCELLFDD,DC_E_ERBS_EVENTS_EUTRANCELLFDD_V,DC_E_ERBS_EVENTS_EUTRANCELLTDD,DC_E_ERBS_EVENTS_EUTRANCELLTDD_V,DC_E_ERBS_EVENTS_EUTRANCELLRELATION |  | ALL
DC.DC_E_ERBS_EUTRANCELLFDD,DC.DC_E_ERBS_EUTRANCELLFDD_V,DC.DC_E_ERBS_EVENTS_EUTRANCELLFDD,DC.DC_E_ERBS_EVENTS_EUTRANCELLFDD_V,DC.DC_E_ERBS_CDMA20001XRTTCELLRELATION,DC.DC_E_ERBS_PMUEMEASCONTROL_V,DC.DC_E_ERBS_EUTRANCELLFDD_FLEX | All | SN | DC.DIM_E_LTE_EUCELL_CELL |  | ERBS_FDN | n_to_1 |  |  | ALL
DC.DC_E_ERBS_EUTRANCELLTDD,DC.DC_E_ERBS_EUTRANCELLTDD_V,DC.DC_E_ERBS_EVENTS_EUTRANCELLTDD,DC.DC_E_ERBS_EVENTS_EUTRANCELLTDD_V,DC.DC_E_ERBS_EUTRANCELLTDD_FLEX | All | EUtranCellTDD | DC.DIM_E_LTE_EUCELL |  | EUtranCellId | n_to_1 |  |  | ALL
DC.DC_E_ERBS_UTRANCELLRELATION,DC.DC_E_ERBS_EVENTS_UTRANCELLRELATION,DC.DC_E_ERBS_UTRANFREQRELATION | All | EUtranCellFDD | DC.DIM_E_LTE_UTRANCELLRELATION |  | EUtranCellFDD | n_to_1 |  |  | ALL
DC.DC_E_ERBS_DLPRBCAPACITY,DC.DC_E_ERBS_EVENTS_GERANCELLRELATION,DC.DC_E_ERBS_MPPROCESSINGRESOURCE,DC.DC_E_ERBS_DLBASEBANDC.DCAPACITY,DC.DC_E_ERBS_ULBASEBANDC.DCAPACITY_V,DC.DC_E_ERBS_GERANCELLRELATION,DC.DC_E_ERBS_EUTRANCELLFDD,DC.DC_E_ERBS_ENODEBFUNCTION_V,DC.DC_E_ERBS_EVENTS_ENODEBFUNCTION,DC.DC_E_ERBS_RIPORT_V,DC.DC_E_ERBS_EUTRANFREQRELATION,DC.DC_E_ERBS_EVENTS_PROCESSORLOAD,DC.DC_E_ERBS_ULPRBCAPACITY,DC.DC_E_ERBS_EUTRANCELLFDD_FLEX,DC.DC_E_ERBS_EVENTS_EUTRANCELLFDD_V,DC.DC_E_ERBS_CDMA20001XRTTCELLRELATION,DC.DC_E_ERBS_EVENTS_EUTRANCELLFDD,DC.DC_E_ERBS_ENODEBFUNCTION,DC.DC_E_ERBS_EXTERNALUTRANCELLFDD,DC.DC_E_ERBS_UTRANCELLRELATION,DC.DC_E_ERBS_MBMSSERVICE,DC.DC_E_ERBS_MPPROCESSINGRESOURCE_V,DC.DC_E_ERBS_EXTERNALGERANCELL,DC.DC_E_ERBS_SECURITYHANDLING,DC.DC_E_ERBS_DLBASEBANDC.DCAPACITY_V,DC.DC_E_ERBS_EVENTS_ENODEBFUNCTION_V,DC.DC_E_ERBS_BBPROCESSINGRESOURCE,DC.DC_E_ERBS_EUTRANCELLTDD_V,DC.DC_E_ERBS_CAPACITYCONNECTEDUSERS,DC.DC_E_ERBS_ULBASEBANDC.DCAPACITY,DC.DC_E_ERBS_ULPRBCAPACITY_V,DC.DC_E_ERBS_NBIOTCELL_V,DC.DC_E_ERBS_TERMPOINTTOENB,DC.DC_E_ERBS_EVENTS_EUTRANCELLTDD,DC.DC_E_ERBS_IPTERMINATIONHOST,DC.DC_E_ERBS_RILINK,DC.DC_E_ERBS_EVENTS_EUTRANCELLRELATION,DC.DC_E_ERBS_DLPRBCAPACITY_V,DC.DC_E_ERBS_ADMISSIONCONTROL_V,DC.DC_E_ERBS_SECTORCARRIER_V,DC.DC_E_ERBS_PMUEMEASCONTROL_V,DC.DC_E_ERBS_GTPPATH,DC.DC_E_ERBS_LOADBALANCINGFUNCTION,DC.DC_E_ERBS_SECTORCARRIER,DC.DC_E_ERBS_MCEFUNCTION,DC.DC_E_ERBS_CAPACITYCONNECTEDUSERS_V,DC.DC_E_ERBS_NBIOTCELL,DC.DC_E_ERBS_UTRANFREQRELATION,DC.DC_E_ERBS_EVENTS_TERMPOINTTOMME_V,DC.DC_E_ERBS_EUTRANCELLTDD,DC.DC_E_ERBS_EVENTS_TERMPOINTTOENB,DC.DC_E_ERBS_RIPORT,DC.DC_E_ERBS_EUTRANCELLRELATION,DC.DC_E_ERBS_EUTRANCELLTDD_FLEX,DC.DC_E_ERBS_EVENTS_UTRANCELLRELATION,DC.DC_E_ERBS_EXTERNALENODEBFUNCTION,DC.DC_E_ERBS_ICMPSERVER,DC.DC_E_ERBS_EUTRANCELLFDD_V,DC.DC_E_ERBS_EVENTS_TERMPOINTTOMME,DC.DC_E_ERBS_PMULINTERFERENCEREP,DC.DC_E_ERBS_BBPROCESSINGRESOURCE_V,DC.DC_E_ERBS_EVENTS_EUTRANCELLTDD_V,DC.DC_E_ERBS_TERMPOINTTOLBM,DC.DC_E_ERBS_BBPROCESSINGRESOURCE_FLEX,DC.DC_E_ERBS_PIMCANCELLATIONFUN_V,DC.DC_E_ERBS_ERANINTERMELINK,DC.DC_E_ERBS_MEASCELLGROUP,DC.DC_E_ERBS_RFPORT,DC.DC_E_ERBS_MEASCELLGROUP_V,DC.DC_E_ERBS_TERMPOINTTOSGW_V,DC.DC_E_ERBS_FREQBANDDATA,DC.DC_E_ERBS_FREQBANDDATA_V,DC.DC_E_ERBS_EXTERNALENODEBFUNCTION_V,DC.DC_E_ERBS_FASTCOORDINATIONGROUP_V | All | ERBS | DC.DIM_E_LTE_ERBS |  | ERBS_ID | n_to_1 |  |  | ALL
DC.DIM_LTE_AREA |  | OSS_ID | DC.DIM_E_LTE_EUCELL_CELL |  | OSS_ID | 1_to_n | DC_E_ERBS_EUTRANCELLFDD,DC_E_ERBS_EUTRANCELLFDD_V,DC_E_ERBS_EUTRANCELLTDD,DC_E_ERBS_EUTRANCELLTDD_V,DC_E_ERBS_EUTRANCELLRELATION,DC_E_ERBS_UTRANCELLRELATION,DC_E_ERBS_GERANCELLRELATION,DC_E_ERBS_UTRANFREQRELATION,DC_E_ERBS_CDMA20001XRTTCELLRELATION,DC_E_ERBS_PMUEMEASCONTROL_V,DC_E_ERBS_EVENTS_EUTRANCELLFDD,DC_E_ERBS_EVENTS_EUTRANCELLFDD_V,DC_E_ERBS_EVENTS_EUTRANCELLTDD,DC_E_ERBS_EVENTS_EUTRANCELLTDD_V,DC_E_ERBS_EVENTS_EUTRANCELLRELATION |  | ALL
DC.DC_E_ERBS_GERANCELLRELATION,DC.DC_E_ERBS_EVENTS_GERANCELLRELATION | All | ERBS | DC.DIM_E_LTE_GERANCELLRELATION |  | ERBS_ID | n_to_1 |  |  | ALL
DC.DC_E_ERBS_EUTRANCELLRELATION,DC.DC_E_ERBS_EVENTS_EUTRANCELLRELATION,DC.DC_E_ERBS_EUTRANFREQRELATION | All | EUtranCellFDD | DC.DIM_E_LTE_EUREL |  | EUtranCellFDD | n_to_1 |  |  | ALL
DC.DC_E_ERBS_EUTRANCELLRELATION,DC.DC_E_ERBS_EVENTS_EUTRANCELLRELATION,DC.DC_E_ERBS_EUTRANFREQRELATION | All | EUtranCellFDD | DIM_E_LTE_EUREL_FDD |  | EUtranCellFDD | n_to_1 |  |  | ALL
DC.DC_E_ERBS_EUTRANCELLRELATION,DC.DC_E_ERBS_EVENTS_EUTRANCELLRELATION,DC.DC_E_ERBS_EUTRANFREQRELATION | All | EUtranCellTDD | DIM_E_LTE_EUREL_TDD |  | EUtranCellTDD | n_to_1 |  |  | ALL
DC.DC_E_ERBS_NBIOTCELL,DC.DC_E_ERBS_NBIOTCELL_V | All | OSS_ID | DC.DIM_E_LTE_NBIOTCELL |  | OSS_ID | n_to_1 |  |  | ALL
DC.DC_E_ERBS_SECTORCARRIER_V,DC.DC_E_ERBS_SECTORCARRIER | All | SectorCarrier | DC.DIM_E_LTE_SECTORCARRIER |  | SectorCarrierId | n_to_1 |  |  | ALL
DC.DC_E_ERBS_NBIOTCELL,DC.DC_E_ERBS_NBIOTCELL_V | All | NbIotCell | DC.DIM_E_LTE_NBIOTCELL |  | NBIOTCELLID | n_to_1 |  |  | ALL
DC.DC_E_ERBS_UTRANCELLRELATION,DC.DC_E_ERBS_EVENTS_UTRANCELLRELATION,DC.DC_E_ERBS_UTRANFREQRELATION | All | SN | DC.DIM_E_LTE_UTRANCELLRELATION |  | ERBS_FDN | n_to_1 |  |  | ALL
DC.DC_E_ERBS_EUTRANCELLFDD,DC.DC_E_ERBS_EUTRANCELLTDD,DC.DC_E_ERBS_EUTRANCELLTDD_V,DC.DC_E_ERBS_EUTRANCELLFDD_V,DC.DC_E_ERBS_EVENTS_EUTRANCELLFDD,DC.DC_E_ERBS_EVENTS_EUTRANCELLTDD,DC.DC_E_ERBS_EVENTS_EUTRANCELLTDD_V,DC.DC_E_ERBS_EVENTS_EUTRANCELLFDD_V,DC.DC_E_ERBS_EUTRANCELLFDD_FLEX,DC.DC_E_ERBS_EUTRANCELLTDD_FLEX,DC.DC_E_ERBS_CDMA20001XRTTCELLRELATION | All | ERBS | DC.DIM_E_LTE_EUCELL_CELL |  | ERBS_ID | n_to_1 |  |  | ALL
DC.DC_E_ERBS_EUTRANCELLRELATION,DC.DC_E_ERBS_EVENTS_EUTRANCELLRELATION,DC.DC_E_ERBS_EUTRANFREQRELATION | All | ERBS | DC.DIM_E_LTE_EUREL |  | ERBS_ID | n_to_1 |  |  | ALL
DC.DC_E_ERBS_EUTRANCELLRELATION,DC.DC_E_ERBS_EVENTS_EUTRANCELLRELATION,DC.DC_E_ERBS_EUTRANFREQRELATION | All | ERBS | DIM_E_LTE_EUREL_FDD |  | ERBS_ID | n_to_1 |  |  | ALL
DC.DC_E_ERBS_EUTRANCELLRELATION,DC.DC_E_ERBS_EVENTS_EUTRANCELLRELATION,DC.DC_E_ERBS_EUTRANFREQRELATION | All | ERBS | DIM_E_LTE_EUREL_TDD |  | ERBS_ID | n_to_1 |  |  | ALL
DC.DIM_E_LTE_ULINTERFERENCEREP |  | ERBS_FDN | DC.DIM_E_LTE_ERBS |  | ERBS_FDN | 1_to_n | DC_E_ERBS_PMULINTERFERENCEREP |  | ALL
DC.DC_E_ERBS_ENODEBFUNCTION_V,DC.DC_E_ERBS_ENODEBFUNCTION,DC.DC_E_ERBS_EVENTS_ENODEBFUNCTION_V,DC.DC_E_ERBS_EVENTS_ENODEBFUNCTION | All | ENodeBFunction | DC.DIM_E_LTE_ENODEBFUNCTION |  | ENodeBFunction | n_to_1 |  |  | ALL
DC.DC_E_ERBS_UTRANCELLRELATION,DC.DC_E_ERBS_EVENTS_UTRANCELLRELATION | All | UtranCellRelation | DC.DIM_E_LTE_UTRANCELLRELATION |  | UtranCellRelation | n_to_1 |  |  | ALL
DC.DC_E_ERBS_EUTRANCELLFDD,DC.DC_E_ERBS_EUTRANCELLFDD_V,DC.DC_E_ERBS_EVENTS_EUTRANCELLFDD,DC.DC_E_ERBS_EVENTS_EUTRANCELLFDD_V,DC.DC_E_ERBS_CDMA20001XRTTCELLRELATION,DC.DC_E_ERBS_PMUEMEASCONTROL_V,DC.DC_E_ERBS_EUTRANCELLFDD_FLEX,DC.DC_E_ERBS_UTRANCELLRELATION | All | OSS_ID | DC.DIM_E_LTE_EUCELL_CELL |  | OSS_ID | n_to_1 |  |  | ALL
DC.DC_E_ERBS_EUTRANCELLFDD,DC.DC_E_ERBS_EUTRANCELLFDD_V,DC.DC_E_ERBS_EVENTS_EUTRANCELLFDD,DC.DC_E_ERBS_EVENTS_EUTRANCELLFDD_V,DC.DC_E_ERBS_EUTRANCELLFDD_FLEX | All | EUtranCellFDD | DC.DIM_E_LTE_EUCELL |  | EUtranCellId | n_to_1 |  |  | ALL
DC.DC_E_ERBS_DLPRBCAPACITY,DC.DC_E_ERBS_EVENTS_GERANCELLRELATION,DC.DC_E_ERBS_MPPROCESSINGRESOURCE,DC.DC_E_ERBS_DLBASEBANDC.DCAPACITY,DC.DC_E_ERBS_ULBASEBANDC.DCAPACITY_V,DC.DC_E_ERBS_GERANCELLRELATION,DC.DC_E_ERBS_EUTRANCELLFDD,DC.DC_E_ERBS_ENODEBFUNCTION_V,DC.DC_E_ERBS_EVENTS_ENODEBFUNCTION,DC.DC_E_ERBS_RIPORT_V,DC.DC_E_ERBS_EUTRANFREQRELATION,DC.DC_E_ERBS_EVENTS_PROCESSORLOAD,DC.DC_E_ERBS_ULPRBCAPACITY,DC.DC_E_ERBS_EUTRANCELLFDD_FLEX,DC.DC_E_ERBS_EVENTS_EUTRANCELLFDD_V,DC.DC_E_ERBS_CDMA20001XRTTCELLRELATION,DC.DC_E_ERBS_EVENTS_EUTRANCELLFDD,DC.DC_E_ERBS_ENODEBFUNCTION,DC.DC_E_ERBS_EXTERNALUTRANCELLFDD,DC.DC_E_ERBS_UTRANCELLRELATION,DC.DC_E_ERBS_MBMSSERVICE,DC.DC_E_ERBS_MPPROCESSINGRESOURCE_V,DC.DC_E_ERBS_EXTERNALGERANCELL,DC.DC_E_ERBS_SECURITYHANDLING,DC.DC_E_ERBS_DLBASEBANDC.DCAPACITY_V,DC.DC_E_ERBS_EVENTS_ENODEBFUNCTION_V,DC.DC_E_ERBS_BBPROCESSINGRESOURCE,DC.DC_E_ERBS_EUTRANCELLTDD_V,DC.DC_E_ERBS_CAPACITYCONNECTEDUSERS,DC.DC_E_ERBS_ULBASEBANDC.DCAPACITY,DC.DC_E_ERBS_ULPRBCAPACITY_V,DC.DC_E_ERBS_NBIOTCELL_V,DC.DC_E_ERBS_TERMPOINTTOENB,DC.DC_E_ERBS_EVENTS_EUTRANCELLTDD,DC.DC_E_ERBS_IPTERMINATIONHOST,DC.DC_E_ERBS_RILINK,DC.DC_E_ERBS_EVENTS_EUTRANCELLRELATION,DC.DC_E_ERBS_DLPRBCAPACITY_V,DC.DC_E_ERBS_ADMISSIONCONTROL_V,DC.DC_E_ERBS_SECTORCARRIER_V,DC.DC_E_ERBS_PMUEMEASCONTROL_V,DC.DC_E_ERBS_GTPPATH,DC.DC_E_ERBS_LOADBALANCINGFUNCTION,DC.DC_E_ERBS_SECTORCARRIER,DC.DC_E_ERBS_MCEFUNCTION,DC.DC_E_ERBS_CAPACITYCONNECTEDUSERS_V,DC.DC_E_ERBS_NBIOTCELL,DC.DC_E_ERBS_UTRANFREQRELATION,DC.DC_E_ERBS_EVENTS_TERMPOINTTOMME_V,DC.DC_E_ERBS_EUTRANCELLTDD,DC.DC_E_ERBS_EVENTS_TERMPOINTTOENB,DC.DC_E_ERBS_RIPORT,DC.DC_E_ERBS_EUTRANCELLRELATION,DC.DC_E_ERBS_EUTRANCELLTDD_FLEX,DC.DC_E_ERBS_EVENTS_UTRANCELLRELATION,DC.DC_E_ERBS_EXTERNALENODEBFUNCTION,DC.DC_E_ERBS_ICMPSERVER,DC.DC_E_ERBS_EUTRANCELLFDD_V,DC.DC_E_ERBS_EVENTS_TERMPOINTTOMME,DC.DC_E_ERBS_PMULINTERFERENCEREP,DC.DC_E_ERBS_BBPROCESSINGRESOURCE_V,DC.DC_E_ERBS_EVENTS_EUTRANCELLTDD_V,DC.DC_E_ERBS_TERMPOINTTOLBM,DC.DC_E_ERBS_BBPROCESSINGRESOURCE_FLEX,DC.DC_E_ERBS_PIMCANCELLATIONFUN_V,DC.DC_E_ERBS_ERANINTERMELINK,DC.DC_E_ERBS_MEASCELLGROUP,DC.DC_E_ERBS_RFPORT,DC.DC_E_ERBS_MEASCELLGROUP_V,DC.DC_E_ERBS_TERMPOINTTOSGW_V,DC.DC_E_ERBS_FREQBANDDATA,DC.DC_E_ERBS_FREQBANDDATA_V,DC.DC_E_ERBS_EXTERNALENODEBFUNCTION_V,DC.DC_E_ERBS_FASTCOORDINATIONGROUP_V | All | RAW,DAY,DAYBH | DC.DIM_E_LTE_ERBS |  | ERBS_FDN | n_to_1 |  |  | ALL
DC.DC_E_ERBS_EUTRANCELLRELATION,DC.DC_E_ERBS_EVENTS_EUTRANCELLRELATION,DC.DC_E_ERBS_EUTRANFREQRELATION | All | SN | DC.DIM_E_LTE_EUREL |  | ERBS_FDN | n_to_1 |  |  | ALL
DC.DC_E_ERBS_EUTRANCELLRELATION,DC.DC_E_ERBS_EVENTS_EUTRANCELLRELATION,DC.DC_E_ERBS_EUTRANFREQRELATION | All | SN | DIM_E_LTE_EUREL_FDD |  | ERBS_FDN | n_to_1 |  |  | ALL
DC.DC_E_ERBS_EUTRANCELLRELATION,DC.DC_E_ERBS_EVENTS_EUTRANCELLRELATION,DC.DC_E_ERBS_EUTRANFREQRELATION | All | SN | DIM_E_LTE_EUREL_TDD |  | ERBS_FDN | n_to_1 |  |  | ALL
DC.DC_E_ERBS_GERANCELLRELATION,DC.DC_E_ERBS_EVENTS_GERANCELLRELATION | All | EUtranCellFDD | DC.DIM_E_LTE_GERANCELLRELATION |  | EUtranCellFDD | n_to_1 |  |  | ALL
DC.DC_E_ERBS_EUTRANCELLFDD,DC.DC_E_ERBS_EUTRANCELLFDD_V,DC.DC_E_ERBS_EVENTS_EUTRANCELLFDD,DC.DC_E_ERBS_EVENTS_EUTRANCELLFDD_V,DC.DC_E_ERBS_EUTRANCELLFDD_FLEX | All | SN | DC.DIM_E_LTE_EUCELL |  | ERBS_FDN | n_to_1 |  |  | ALL
DC.DC_E_ERBS_EUTRANCELLFDD,DC.DC_E_ERBS_EUTRANCELLFDD_V,DC.DC_E_ERBS_EVENTS_EUTRANCELLFDD,DC.DC_E_ERBS_EVENTS_EUTRANCELLFDD_V,DC.DC_E_ERBS_PMUEMEASCONTROL_V,DC.DC_E_ERBS_EUTRANCELLFDD_FLEX,DC.DC_E_ERBS_UTRANCELLRELATION,DC.DC_E_ERBS_CDMA20001XRTTCELLRELATION | All | EUtranCellFDD | DC.DIM_E_LTE_EUCELL_CELL |  | EUtranCellId | n_to_1 |  |  | ALL
DC.DC_E_ERBS_UTRANCELLRELATION,DC.DC_E_ERBS_EVENTS_UTRANCELLRELATION,DC.DC_E_ERBS_UTRANFREQRELATION | All | ERBS | DC.DIM_E_LTE_UTRANCELLRELATION |  | ERBS_ID | n_to_1 |  |  | ALL
DC.DC_E_ERBS_DLPRBCAPACITY,DC.DC_E_ERBS_EVENTS_GERANCELLRELATION,DC.DC_E_ERBS_MPPROCESSINGRESOURCE,DC.DC_E_ERBS_DLBASEBANDC.DCAPACITY,DC.DC_E_ERBS_ULBASEBANDC.DCAPACITY_V,DC.DC_E_ERBS_GERANCELLRELATION,DC.DC_E_ERBS_EUTRANCELLFDD,DC.DC_E_ERBS_ENODEBFUNCTION_V,DC.DC_E_ERBS_EVENTS_ENODEBFUNCTION,DC.DC_E_ERBS_RIPORT_V,DC.DC_E_ERBS_EUTRANFREQRELATION,DC.DC_E_ERBS_EVENTS_PROCESSORLOAD,DC.DC_E_ERBS_ULPRBCAPACITY,DC.DC_E_ERBS_EUTRANCELLFDD_FLEX,DC.DC_E_ERBS_EVENTS_EUTRANCELLFDD_V,DC.DC_E_ERBS_CDMA20001XRTTCELLRELATION,DC.DC_E_ERBS_EVENTS_EUTRANCELLFDD,DC.DC_E_ERBS_ENODEBFUNCTION,DC.DC_E_ERBS_EXTERNALUTRANCELLFDD,DC.DC_E_ERBS_UTRANCELLRELATION,DC.DC_E_ERBS_MBMSSERVICE,DC.DC_E_ERBS_MPPROCESSINGRESOURCE_V,DC.DC_E_ERBS_EXTERNALGERANCELL,DC.DC_E_ERBS_SECURITYHANDLING,DC.DC_E_ERBS_DLBASEBANDC.DCAPACITY_V,DC.DC_E_ERBS_EVENTS_ENODEBFUNCTION_V,DC.DC_E_ERBS_BBPROCESSINGRESOURCE,DC.DC_E_ERBS_EUTRANCELLTDD_V,DC.DC_E_ERBS_CAPACITYCONNECTEDUSERS,DC.DC_E_ERBS_ULBASEBANDC.DCAPACITY,DC.DC_E_ERBS_ULPRBCAPACITY_V,DC.DC_E_ERBS_NBIOTCELL_V,DC.DC_E_ERBS_TERMPOINTTOENB,DC.DC_E_ERBS_EVENTS_EUTRANCELLTDD,DC.DC_E_ERBS_IPTERMINATIONHOST,DC.DC_E_ERBS_RILINK,DC.DC_E_ERBS_EVENTS_EUTRANCELLRELATION,DC.DC_E_ERBS_DLPRBCAPACITY_V,DC.DC_E_ERBS_ADMISSIONCONTROL_V,DC.DC_E_ERBS_SECTORCARRIER_V,DC.DC_E_ERBS_PMUEMEASCONTROL_V,DC.DC_E_ERBS_GTPPATH,DC.DC_E_ERBS_LOADBALANCINGFUNCTION,DC.DC_E_ERBS_SECTORCARRIER,DC.DC_E_ERBS_MCEFUNCTION,DC.DC_E_ERBS_CAPACITYCONNECTEDUSERS_V,DC.DC_E_ERBS_NBIOTCELL,DC.DC_E_ERBS_UTRANFREQRELATION,DC.DC_E_ERBS_EVENTS_TERMPOINTTOMME_V,DC.DC_E_ERBS_EUTRANCELLTDD,DC.DC_E_ERBS_EVENTS_TERMPOINTTOENB,DC.DC_E_ERBS_RIPORT,DC.DC_E_ERBS_EUTRANCELLRELATION,DC.DC_E_ERBS_EUTRANCELLTDD_FLEX,DC.DC_E_ERBS_EVENTS_UTRANCELLRELATION,DC.DC_E_ERBS_EXTERNALENODEBFUNCTION,DC.DC_E_ERBS_ICMPSERVER,DC.DC_E_ERBS_EUTRANCELLFDD_V,DC.DC_E_ERBS_EVENTS_TERMPOINTTOMME,DC.DC_E_ERBS_PMULINTERFERENCEREP,DC.DC_E_ERBS_BBPROCESSINGRESOURCE_V,DC.DC_E_ERBS_EVENTS_EUTRANCELLTDD_V,DC.DC_E_ERBS_TERMPOINTTOLBM,DC.DC_E_ERBS_BBPROCESSINGRESOURCE_FLEX,DC.DC_E_ERBS_PIMCANCELLATIONFUN_V,DC.DC_E_ERBS_ERANINTERMELINK,DC.DC_E_ERBS_MEASCELLGROUP,DC.DC_E_ERBS_RFPORT,DC.DC_E_ERBS_MEASCELLGROUP_V,DC.DC_E_ERBS_TERMPOINTTOSGW_V,DC.DC_E_ERBS_FREQBANDDATA,DC.DC_E_ERBS_FREQBANDDATA_V,DC.DC_E_ERBS_EXTERNALENODEBFUNCTION_V,DC.DC_E_ERBS_FASTCOORDINATIONGROUP_V | All | OSS_ID | DC.DIM_E_LTE_ERBS |  | OSS_ID | n_to_1 |  |  | ALL
DC.DIM_E_LTE_ERBS |  | OSS_ID | DC.DIM_E_LTE_SITE |  | OSS_ID | n_to_1 | All |  | ALL
DC.DC_E_ERBS_EUTRANCELLRELATION,DC.DC_E_ERBS_EVENTS_EUTRANCELLRELATION,DC.DC_E_ERBS_EUTRANFREQRELATION | All | OSS_ID | DC.DIM_E_LTE_EUREL |  | OSS_ID | n_to_1 |  |  | ALL
DC.DC_E_ERBS_EUTRANCELLRELATION,DC.DC_E_ERBS_EVENTS_EUTRANCELLRELATION,DC.DC_E_ERBS_EUTRANFREQRELATION | All | OSS_ID | DIM_E_LTE_EUREL_FDD |  | OSS_ID | n_to_1 |  |  | ALL
DC.DC_E_ERBS_EUTRANCELLRELATION,DC.DC_E_ERBS_EVENTS_EUTRANCELLRELATION,DC.DC_E_ERBS_EUTRANFREQRELATION | All | OSS_ID | DIM_E_LTE_EUREL_TDD |  | OSS_ID | n_to_1 |  |  | ALL
DC.DC_E_ERBS_ENODEBFUNCTION_V,DC.DC_E_ERBS_ENODEBFUNCTION,DC.DC_E_ERBS_EVENTS_ENODEBFUNCTION_V,DC.DC_E_ERBS_EVENTS_ENODEBFUNCTION | All | OSS_ID | DC.DIM_E_LTE_ENODEBFUNCTION |  | OSS_ID | n_to_1 |  |  | ALL
DC.DIM_E_LTE_EUCELL_CELL |  | OSS_ID | DC.DIM_E_LTE_EUREL |  | OSS_ID | 1_to_n | DC_E_ERBS_EUTRANCELLRELATION,DC_E_ERBS_EUTRANFREQRELATION,DC_E_ERBS_EVENTS_EUTRANCELLRELATION |  | ALL
DC.DC_E_ERBS_GERANCELLRELATION,DC.DC_E_ERBS_EVENTS_GERANCELLRELATION | All | SN | DC.DIM_E_LTE_GERANCELLRELATION |  | ERBS_FDN | n_to_1 |  |  | ALL
DC.DC_E_ERBS_EUTRANCELLTDD,DC.DC_E_ERBS_EUTRANCELLTDD_V,DC.DC_E_ERBS_EVENTS_EUTRANCELLTDD,DC.DC_E_ERBS_EVENTS_EUTRANCELLTDD_V,DC.DC_E_ERBS_EUTRANCELLTDD_FLEX | All | EUtranCellTDD | DC.DIM_E_LTE_EUCELL_CELL |  | EUtranCellId | n_to_1 |  |  | ALL
DC.DC_E_ERBS_EUTRANCELLFDD,DC.DC_E_ERBS_EUTRANCELLTDD,DC.DC_E_ERBS_EUTRANCELLRELATION,DC.DC_E_ERBS_EUTRANCELLTDD_V,DC.DC_E_ERBS_EUTRANCELLFDD_V,DC.DC_E_ERBS_EVENTS_EUTRANCELLFDD,DC.DC_E_ERBS_EVENTS_EUTRANCELLTDD,DC.DC_E_ERBS_EVENTS_EUTRANCELLRELATION,DC.DC_E_ERBS_EVENTS_EUTRANCELLTDD_V,DC.DC_E_ERBS_EVENTS_EUTRANCELLFDD_V,DC.DC_E_ERBS_GERANCELLRELATION,DC.DC_E_ERBS_EVENTS_GERANCELLRELATION,DC.DC_E_ERBS_EVENTS_UTRANCELLRELATION,DC.DC_E_ERBS_UTRANCELLRELATION,DC.DC_E_ERBS_UTRANFREQRELATION,DC.DC_E_ERBS_EUTRANCELLFDD_FLEX,DC.DC_E_ERBS_EUTRANCELLTDD_FLEX | All | ERBS | DC.DIM_E_LTE_EUCELL |  | ERBS_ID | n_to_1 |  |  | ALL
DC.DIM_E_LTE_EUCELL_CELL |  | ERBS_FDN | DC.DIM_E_LTE_EUREL |  | ERBS_FDN | 1_to_n | DC_E_ERBS_EUTRANCELLRELATION,DC_E_ERBS_EVENTS_EUTRANCELLRELATION,DC_E_ERBS_EUTRANFREQRELATION |  | ALL
DC.DC_E_ERBS_EUTRANCELLRELATION,DC.DC_E_ERBS_EVENTS_EUTRANCELLRELATION,DC.DC_E_ERBS_EUTRANFREQRELATION | All | EUtranFreqRelation | DC.DIM_E_LTE_EUREL |  | EUtranFreqRelation | n_to_1 |  |  | ALL
DC.DC_E_ERBS_EUTRANCELLRELATION,DC.DC_E_ERBS_EVENTS_EUTRANCELLRELATION,DC.DC_E_ERBS_EUTRANFREQRELATION | All | EUtranFreqRelation | DIM_E_LTE_EUREL_FDD |  | EUtranFreqRelation | n_to_1 |  |  | ALL
DC.DC_E_ERBS_EUTRANCELLRELATION,DC.DC_E_ERBS_EVENTS_EUTRANCELLRELATION,DC.DC_E_ERBS_EUTRANFREQRELATION | All | EUtranFreqRelation | DIM_E_LTE_EUREL_TDD |  | EUtranFreqRelation | n_to_1 |  |  | ALL
DC.DC_E_ERBS_EUTRANCELLTDD,DC.DC_E_ERBS_EUTRANCELLTDD_V,DC.DC_E_ERBS_EVENTS_EUTRANCELLTDD,DC.DC_E_ERBS_EVENTS_EUTRANCELLTDD_V,DC.DC_E_ERBS_EUTRANCELLTDD_FLEX | All | SN | DC.DIM_E_LTE_EUCELL |  | ERBS_FDN | n_to_1 |  |  | ALL
DC.DIM_E_LTE_ULINTERFERENCEREP |  | OSS_ID | DC.DIM_E_LTE_ERBS |  | OSS_ID | 1_to_n | DC_E_ERBS_PMULINTERFERENCEREP |  | ALL
DC.DC_E_ERBS_GERANCELLRELATION,DC.DC_E_ERBS_EVENTS_GERANCELLRELATION | All | OSS_ID | DC.DIM_E_LTE_GERANCELLRELATION |  | OSS_ID | n_to_1 |  |  | ALL
DC.DIM_E_LTE_ERBS |  | OSS_ID | DC.DIM_E_LTE_FRU |  | OSS_ID | 1_to_n | All |  | ALL
DC.DIM_E_LTE_ERBS |  | ERBS_ID | DC.DIM_E_LTE_FRU |  | ERBS_ID | 1_to_n | All |  | ALL
DC.DC_E_ERBS_EUTRANCELLFDD_V | All | DCVECTOR_INDEX | DC.DIM_E_ERBS_pmUeThp2DlDistr |  | DCVECTOR_INDEX | n_to_1 |  |  | ALL
DC.DC_E_ERBS_EUTRANCELLFDD_V | All | DCVECTOR_INDEX | DC.DIM_E_ERBS_pmUeThp2UlDistr |  | DCVECTOR_INDEX | n_to_1 |  |  | ALL
DC.DC_E_ERBS_GERANCELLRELATION,DC.DC_E_ERBS_EVENTS_GERANCELLRELATION | All | EUtranCellFDD | DC.DIM_E_LTE_EUCELL_CELL |  | EUtranCellId | n_to_1 |  |  | ALL
DIM_E_LTE_EUCELL_CELL_FDD |  | EUtranCellId | DIM_E_LTE_EUREL_FDD |  | EUtranCellFDD | 1_to_n | DC_E_ERBS_EUTRANFREQRELATION,DC.DC_E_ERBS_UTRANCELLRELATION,DC.DC_E_ERBS_EVENTS_UTRANCELLRELATION |  | ALL
DIM_E_LTE_EUCELL_CELL_TDD |  | EUtranCellId | DIM_E_LTE_EUREL_TDD |  | EUtranCellTDD | 1_to_n | DC_E_ERBS_EUTRANFREQRELATION,DC.DC_E_ERBS_UTRANCELLRELATION,DC.DC_E_ERBS_EVENTS_UTRANCELLRELATION |  | ALL
DIM_E_LTE_EUCELL_CELL_FDD |  | ERBS_ID | DIM_E_LTE_EUREL_FDD |  | ERBS_ID | 1_to_n | DC_E_ERBS_EUTRANFREQRELATION,DC.DC_E_ERBS_UTRANCELLRELATION,DC.DC_E_ERBS_EVENTS_UTRANCELLRELATION |  | ALL
DIM_E_LTE_EUCELL_CELL_FDD |  | OSS_ID | DIM_E_LTE_EUREL_FDD |  | OSS_ID | 1_to_n | DC_E_ERBS_EUTRANFREQRELATION,DC.DC_E_ERBS_UTRANCELLRELATION,DC.DC_E_ERBS_EVENTS_UTRANCELLRELATION |  | ALL
DIM_E_LTE_EUCELL_CELL_FDD |  | ERBS_FDN | DIM_E_LTE_EUREL_FDD |  | ERBS_FDN | 1_to_n | DC_E_ERBS_EUTRANFREQRELATION,DC.DC_E_ERBS_UTRANCELLRELATION,DC.DC_E_ERBS_EVENTS_UTRANCELLRELATION |  | ALL
DIM_E_LTE_EUCELL_CELL_TDD |  | ERBS_ID | DIM_E_LTE_EUREL_TDD |  | ERBS_ID | 1_to_n | DC_E_ERBS_EUTRANFREQRELATION,DC.DC_E_ERBS_UTRANCELLRELATION,DC.DC_E_ERBS_EVENTS_UTRANCELLRELATION |  | ALL
DIM_E_LTE_EUCELL_CELL_TDD |  | OSS_ID | DIM_E_LTE_EUREL_TDD |  | OSS_ID | 1_to_n | DC_E_ERBS_EUTRANFREQRELATION,DC.DC_E_ERBS_UTRANCELLRELATION,DC.DC_E_ERBS_EVENTS_UTRANCELLRELATION |  | ALL
DIM_E_LTE_EUCELL_CELL_TDD |  | ERBS_FDN | DIM_E_LTE_EUREL_TDD |  | ERBS_FDN | 1_to_n | DC_E_ERBS_EUTRANFREQRELATION,DC.DC_E_ERBS_UTRANCELLRELATION,DC.DC_E_ERBS_EVENTS_UTRANCELLRELATION |  | ALL
DIM_LTE_AREA_FDD |  | CELL_ID | DIM_E_LTE_EUCELL_CELL_FDD |  | EUtranCellId | 1_to_n | DC_E_ERBS_EUTRANCELLFDD,DC_E_ERBS_EUTRANCELLFDD_V,DC_E_ERBS_EUTRANCELLTDD,DC_E_ERBS_EUTRANCELLTDD_V,DC_E_ERBS_EUTRANCELLRELATION,DC_E_ERBS_UTRANCELLRELATION,DC_E_ERBS_GERANCELLRELATION,DC_E_ERBS_UTRANFREQRELATION,DC_E_ERBS_CDMA20001XRTTCELLRELATION,DC_E_ERBS_PMUEMEASCONTROL_V,DC_E_ERBS_EVENTS_EUTRANCELLFDD,DC_E_ERBS_EVENTS_EUTRANCELLFDD_V,DC_E_ERBS_EVENTS_EUTRANCELLTDD,DC_E_ERBS_EVENTS_EUTRANCELLTDD_V,DC_E_ERBS_EVENTS_EUTRANCELLRELATION |  | ALL
DIM_LTE_AREA_FDD |  | OSS_ID | DIM_E_LTE_EUCELL_CELL_FDD |  | OSS_ID | 1_to_n | DC_E_ERBS_EUTRANCELLFDD,DC_E_ERBS_EUTRANCELLFDD_V,DC_E_ERBS_EUTRANCELLTDD,DC_E_ERBS_EUTRANCELLTDD_V,DC_E_ERBS_EUTRANCELLRELATION,DC_E_ERBS_UTRANCELLRELATION,DC_E_ERBS_GERANCELLRELATION,DC_E_ERBS_UTRANFREQRELATION,DC_E_ERBS_CDMA20001XRTTCELLRELATION,DC_E_ERBS_PMUEMEASCONTROL_V,DC_E_ERBS_EVENTS_EUTRANCELLFDD,DC_E_ERBS_EVENTS_EUTRANCELLFDD_V,DC_E_ERBS_EVENTS_EUTRANCELLTDD,DC_E_ERBS_EVENTS_EUTRANCELLTDD_V,DC_E_ERBS_EVENTS_EUTRANCELLRELATION |  | ALL
DIM_LTE_AREA_TDD |  | CELL_ID | DIM_E_LTE_EUCELL_CELL_TDD |  | EUtranCellId | 1_to_n | DC_E_ERBS_EUTRANCELLFDD,DC_E_ERBS_EUTRANCELLFDD_V,DC_E_ERBS_EUTRANCELLTDD,DC_E_ERBS_EUTRANCELLTDD_V,DC_E_ERBS_EUTRANCELLRELATION,DC_E_ERBS_UTRANCELLRELATION,DC_E_ERBS_GERANCELLRELATION,DC_E_ERBS_UTRANFREQRELATION,DC_E_ERBS_CDMA20001XRTTCELLRELATION,DC_E_ERBS_PMUEMEASCONTROL_V,DC_E_ERBS_EVENTS_EUTRANCELLFDD,DC_E_ERBS_EVENTS_EUTRANCELLFDD_V,DC_E_ERBS_EVENTS_EUTRANCELLTDD,DC_E_ERBS_EVENTS_EUTRANCELLTDD_V,DC_E_ERBS_EVENTS_EUTRANCELLRELATION |  | ALL
DIM_LTE_AREA_TDD |  | OSS_ID | DIM_E_LTE_EUCELL_CELL_TDD |  | OSS_ID | 1_to_n | DC_E_ERBS_EUTRANCELLFDD,DC_E_ERBS_EUTRANCELLFDD_V,DC_E_ERBS_EUTRANCELLTDD,DC_E_ERBS_EUTRANCELLTDD_V,DC_E_ERBS_EUTRANCELLRELATION,DC_E_ERBS_UTRANCELLRELATION,DC_E_ERBS_GERANCELLRELATION,DC_E_ERBS_UTRANFREQRELATION,DC_E_ERBS_CDMA20001XRTTCELLRELATION,DC_E_ERBS_PMUEMEASCONTROL_V,DC_E_ERBS_EVENTS_EUTRANCELLFDD,DC_E_ERBS_EVENTS_EUTRANCELLFDD_V,DC_E_ERBS_EVENTS_EUTRANCELLTDD,DC_E_ERBS_EVENTS_EUTRANCELLTDD_V,DC_E_ERBS_EVENTS_EUTRANCELLRELATION |  | ALL
DC.DC_E_ERBS_UTRANCELLRELATION,DC.DC_E_ERBS_EUTRANCELLRELATION,DC.DC_E_ERBS_EVENTS_EUTRANCELLRELATION,DC.DC_E_ERBS_UTRANCELLRELATION,DC.DC_E_ERBS_CDMA20001XRTTCELLRELATION,DC.DC_E_ERBS_GERANCELLRELATION,DC.DC_E_ERBS_EVENTS_GERANCELLRELATION | All | OSS_ID | DIM_E_LTE_EUCELL_CELL_FDD |  | OSS_ID | n_to_1 |  |  | ALL
DC.DC_E_ERBS_UTRANCELLRELATION,DC.DC_E_ERBS_EUTRANCELLRELATION,DC.DC_E_ERBS_EVENTS_EUTRANCELLRELATION,DC.DC_E_ERBS_UTRANCELLRELATION,DC.DC_E_ERBS_CDMA20001XRTTCELLRELATION,DC.DC_E_ERBS_GERANCELLRELATION,DC.DC_E_ERBS_EVENTS_GERANCELLRELATION | All | EUtranCellFDD | DIM_E_LTE_EUCELL_CELL_FDD |  | EUtranCellId | n_to_1 |  |  | ALL
DC.DC_E_ERBS_UTRANCELLRELATION,DC.DC_E_ERBS_EUTRANCELLRELATION,DC.DC_E_ERBS_EVENTS_EUTRANCELLRELATION,DC.DC_E_ERBS_UTRANCELLRELATION,DC.DC_E_ERBS_CDMA20001XRTTCELLRELATION,DC.DC_E_ERBS_GERANCELLRELATION,DC.DC_E_ERBS_EVENTS_GERANCELLRELATION | All | OSS_ID | DIM_E_LTE_EUCELL_CELL_TDD |  | OSS_ID | n_to_1 |  |  | ALL
DC.DC_E_ERBS_UTRANCELLRELATION,DC.DC_E_ERBS_EUTRANCELLRELATION,DC.DC_E_ERBS_EVENTS_EUTRANCELLRELATION,DC.DC_E_ERBS_UTRANCELLRELATION,DC.DC_E_ERBS_CDMA20001XRTTCELLRELATION,DC.DC_E_ERBS_GERANCELLRELATION,DC.DC_E_ERBS_EVENTS_GERANCELLRELATION | All | EUtranCellTDD | DIM_E_LTE_EUCELL_CELL_TDD |  | EUtranCellId | n_to_1 |  |  | ALL
DC.DC_E_ERBS_EUTRANCELLFDD_V | All | DCVECTOR_INDEX | DC.DIM_E_ERBS_pmUeThpDlMbbFilteredDistr |  | DCVECTOR_INDEX | n_to_1 |  |  | ALL
DC.DC_E_ERBS_NBIOTCELL,DC.DC_E_ERBS_NBIOTCELL_V | All | ERBS | DC.DIM_E_LTE_NBIOTCELL |  | ERBS_ID | n_to_1 |  |  | ALL
DC.DC_E_ERBS_NBIOTCELL,DC.DC_E_ERBS_NBIOTCELL_V | All | SN | DC.DIM_E_LTE_NBIOTCELL |  | ERBS_FDN | n_to_1 |  |  | ALL
DC.DC_E_ERBS_EUTRANCELLFDD,DC.DC_E_ERBS_EUTRANCELLFDD_V | All | SN | DC.DIM_E_LTE_SHARINGGRP |  | NE_FDN | n_to_1 |  |  | ALL
DC.DC_E_ERBS_SHARINGGROUP | All | SN | DC.DIM_E_LTE_SHARINGGRP |  | NE_FDN | n_to_1 |  |  | ALL
DC.DC_E_ERBS_EUTRANCELLFDD,DC.DC_E_ERBS_EUTRANCELLFDD_V | All | MOID | DC.DIM_E_LTE_SHARINGGRP |  | eUtranCellRef_DN | n_to_1 |  |  | ALL
DC.DC_E_ERBS_SHARINGGROUP | All | MOID | DC.DIM_E_LTE_SHARINGGRP |  | sharingGroup_DN | n_to_1 |  |  | ALL
DC.DIM_E_LTE_SHARINGGRP |  | OSS_ID | DC.DIM_E_LTE_ERBS |  | OSS_ID | 1_to_1 | DC_E_ERBS_SHARINGGROUP |  | ALL
DC.DIM_E_LTE_SHARINGGRP |  | NE_FDN | DC.DIM_E_LTE_ERBS |  | ERBS_FDN | 1_to_1 | DC_E_ERBS_SHARINGGROUP |  | ALL
DC.DC_E_ERBS_EUTRANCELLFDD,DC.DC_E_ERBS_EUTRANCELLFDD_V | All | OSS_ID | DC.DIM_E_LTE_SHARINGGRP |  | OSS_ID | n_to_1 |  |  | ALL
DC.DC_E_ERBS_SHARINGGROUP | All | OSS_ID | DC.DIM_E_LTE_SHARINGGRP |  | OSS_ID | n_to_1 |  |  | ALL

## Computed Counters
Class Name | Object Name | Description | Object Type | Qualification | Aggregation | Select | Parameters | Where | Universe Extension

## Report objects
Fact Table | Level | Object Class | Object Name
ALL | ELEM_RAW | Time | Hour
ALL | ELEM_RAW | ERBS | ERBS Name
ALL | TOTAL_DAY | Time | Date
ALL | TOTAL_RAW | Time | Date
ALL | ELEM_DAY | Element (Busy Hour) | Element Name
ALL | ELEM_DAY | Time | Date
ALL | TOTAL_RAW | Time | Hour
ALL | TOTAL_RAW | Time | Min
ALL | ELEM_DAY | Busy Hour | Busy Hour
ALL | ELEM_RAW | Time | Date

## Report conditions
Fact Table | Level | Condition Class | Condition | Prompt Name (1) | Prompt Value (1) | Prompt Name (2) | Prompt Value (2) | Object Condition | Prompt Name (3) | Prompt Value (3)
ALL | ELEMBH_DAY | Busy Hour | Select Element Busy Hour Type | Element Busy Hour Type | - |  |  | None
ALL | KEYTOPOLOGY | All | Select MOID | Select MOID | - |  |  | None
ALL | ELEMBH_RAW | General | Select Filter | Select Filter(s) | - |  |  | None
ALL | TOTAL_RAW | Selection | Select Date | Date | 6.12.2008 |  |  | None
ALL | ELEMBH_RAW | ERBS | Select ERBS Name | Select ERBS Name | - |  |  | None
ALL | ELEMBH_DAY | Element (Busy Hour) | Select Element Name | Select Element Name | - |  |  | None
ALL | TOPOLOGY | ERBS | Select ERBS Id | Select ERBS Id | 1 |  |  | None
ALL | TOTAL_DAY | Selection | Select Date | Date | 6.12.2008 |  |  | None
ALL | TOTAL_RAW | General | Select Filter | Select Filter(s) | - |  |  | None

## Manual Modifications
Manual Modification type | Description of modification | Custom Parameters for Manual Modification | Script

## Manual Universe Modifications
Universe Modification | Fact Table | Key | Counter | Universe Object | Universe Action

## KPI Reports
KPI Name | KPI Formula | Universe Extension

## Inserts
Insert Name | Definition | Run

## Procedures
Procedure Name | Definition | Run